## unit
CEL00137_RPT1_127.0.0.1-BTS83-32-2-7-2818573813.xlsx
device | 32 | 2 | 7
Start time |  | 2024-06-13 14:12:15 |  | End time |  | 2024-06-16 00:47:22
NDA file path
List of unit plans
Time | Current | Voltage | Capacity | Energy | Power | Internal resistance | Temperature | Air pressure
hh:mm:ss | mA | V | Ah | Wh | W | mΩ | ℃ | kPa

## test
Test information
Start step ID |  | 1 | Volt. upper |  | - | P/N |  | CEL00137_RPT1
Cycle count |  | 4 | Volt. lower |  | - | Builder |  | RCD
Record settings |  | 30s/0V/0mA | Curr. upper |  | - | Remarks |  | RPT on 18650. C20, C5, C2
Voltage range |  | 5V | Curr. lower |  | - | - |  | -
Current range |  | +6000/-6000mA(100mA/6000mA) | Start time |  | 2024-06-13 14:12:15 | Barcode
Active material |  | 1000mg | Nominal specific capacity |  | 0.86mAh/g
Step plan
Step Index | Step Name | Step Time(hh:mm:ss.ms) | Voltage(V) | C-rate(C) | Current(mA) | Cut-off voltage (V) | Cut-off C-rate(C) | Cut-off curr.(mA) | Energy(Wh) | -ΔV(V) | Power(W) | Resistance(mΩ) | Capacity(Ah) | Record settings | Aux.CH recording condition | Max Vi(V) | Min Vi(V) | Max Ti(℃) | Min Ti(℃) | Segment record1 | Segment record2 | Current range (mA)
1 | Rest | 03:00:00.000 | [11 empty] | 30s/0V/0mA
2 | CC DChg |  |  | 0.2 | 620 | 2.5 | [7 empty] | 30s/0V/0mA
3 | Rest | 00:01:00.000 | [11 empty] | 30s/0V/0mA
4 | CC Chg |  |  | 0.05 | 155 | 4.2 | [7 empty] | 30s/0V/0mA
5 | Rest | 00:05:00.000 | [11 empty] | 30s/0V/0mA
6 | CC DChg |  |  | 0.05 | 155 | 2.5 | [7 empty] | 30s/0V/0mA
7 | Rest | 00:05:00.000 | [11 empty] | 30s/0V/0mA
8 | CC Chg |  |  | 0.2 | 620 | 4.2 | [7 empty] | 30s/0V/0mA
9 | Rest | 00:05:00.000 | [11 empty] | 30s/0V/0mA
10 | CC DChg |  |  | 0.2 | 620 | 2.5 | [7 empty] | 30s/0V/0mA
11 | Rest | 00:05:00.000 | [11 empty] | 30s/0V/0mA
12 | CC Chg |  |  | 0.5 | 1550 | 4.2 | [7 empty] | 30s/0V/0mA
13 | Rest | 00:05:00.000 | [11 empty] | 30s/0V/0mA
14 | CC DChg |  |  | 0.5 | 1550 | 2.5 | [7 empty] | 30s/0V/0mA
15 | Rest | 00:05:01.000 | [11 empty] | 30s/0V/0mA
16 | CC DChg |  |  | 0.1 | 310 | 2.5 | [7 empty] | 30s/0V/0mA
17 | Rest | 00:05:00.000 | [11 empty] | 30s/0V/0mA
18 | End

## cycle
Cycle Index | Oneset Date | End Date | Chg. Cap.(Ah) | DChg. Cap.(Ah) | Chg. Spec. Cap.(mAh/g) | DChg. Spec. Cap.(mAh/g) | Chg.-DChg. Eff(%) | Chg. Energy(Wh) | DChg. Energy(Wh) | Chg. Spec. Energy(mWh/g) | DChg. Spec. Energy(mWh/g) | Constant Curr. Chg. Ratio(%) | Constant Curr. Chg. Cap.(Ah) | Plat. Cap.(Ah) | Plat. Spec. Cap. | Plat. Cap. Eff.(%) | Plat. Time | Chg. Capacitor(F) | DChg. Capacitor(F) | Med. Volt.(V) | Cap. Retention(%) | Chg. Time | DChg. Time | Net DChg. Cap.(Ah) | Net DChg. Energy(Wh) | Energy Eff.(%) | T1 Aux.CH oneset temperature(℃) | T1 Aux.CH End T(℃) | T1 Aux. Tmax(℃) | T1 Aux. Tmin(℃) | V1 Aux.CH oneset voltage(V) | V1 Aux.CH End Volt.(V) | V1 Aux. Vmax(V) | V1 Aux. Vmin(V) | T1 Maximum temperature of charging(℃) | T1 Minimum temperature of charging(℃) | T1 Maximum temperature of discharging(℃) | T1 Minimum temperature of discharging(℃)
1 | 2024-06-24 07:12:15 | 2024-06-24 11:03:54 | 0 | 0.5242 | 0 | 524.18 | 0 | 0 | 1.6482 | 0 | 1648.16 | 0 | 0 | 0 | 0 | 0 | 00:00:00 | 0 | 2030.315 | 3.165 | 100 | 00:00:00 | 00:50:38 | 0.5242 | 1.6482 | 0 | 25.5 | 30.7 | 30.9 | 25.5 | 0 | 0 | 0.0002 | -0.0002 | 0 | 0 | 30.9 | 29
2 | 2024-06-24 11:03:54 | 2024-06-26 03:55:25 | 3.1751 | 3.1608 | 3175.1 | 3160.81 | 99.55 | 11.935 | 11.6596 | 11934.99 | 11659.61 | 100 | 3.1751 | 2.0565 | 2056.5 | 65.06 | 13:12:00 | 7841.3128 | 6758.1972 | 3.7041 | 603 | 20:24:11 | 20:17:22 | -0.0143 | -0.2754 | 97.69 | 30.7 | 29.6 | 30.7 | 26.5 | 0 | 0 | 0.0002 | -0.0002 | 30.7 | 26.5 | 30.1 | 28.3
3 | 2024-06-26 03:55:25 | 2024-06-26 13:58:42 | 3.0976 | 3.0387 | 3097.62 | 3038.66 | 98.1 | 11.6919 | 11.1389 | 11691.87 | 11138.86 | 100 | 3.0976 | 1.8525 | 1852.5 | 60.96 | 02:59:00 | 7521.9794 | 6673.9988 | 3.6793 | 579.7 | 04:59:40 | 04:53:37 | -0.059 | -0.553 | 95.27 | 29.6 | 30.2 | 30.9 | 28.5 | -0.0002 | 0 | 0.0002 | -0.0002 | 30.6 | 28.8 | 30.9 | 28.5
4 | 2024-06-26 13:58:42 | 2024-06-26 17:47:22 | 2.8458 | 2.8037 | 2845.78 | 2803.71 | 98.52 | 10.8086 | 10.104 | 10808.61 | 10103.98 | 100 | 2.8458 | 1.4598 | 1459.8 | 52.07 | 00:56:30 | 7797.4682 | 6431.681 | 3.6133 | 534.87 | 01:50:08 | 01:48:30 | -0.0421 | -0.7046 | 93.48 | 30.3 | 31.6 | 32.1 | 29.6 | 0 | 0 | 0.0002 | -0.0002 | 32.1 | 29.9 | 31.9 | 29.6

## step
Cycle Index | Step Index | Step Number | Step Type | Step Time | Oneset Date | End Date | Capacity(Ah) | Spec. Cap.(mAh/g) | Chg. Cap.(Ah) | Chg. Spec. Cap.(mAh/g) | DChg. Cap.(Ah) | DChg. Spec. Cap.(mAh/g) | Net DChg. Cap.(Ah) | Energy(Wh) | Spec. Energy(mWh/g) | Chg. Energy(Wh) | Chg. Spec. Energy(mWh/g) | DChg. Energy(Wh) | DChg. Spec. Energy(mWh/g) | Net DChg. Energy(Wh) | Super Capacitor(F) | Oneset Volt.(V) | Chg. Oneset Volt.(V) | DChg. Oneset Volt.(V) | End Voltage(V) | End of Chg.Volt.(V) | End of DChg.Volt.(V) | Chg. Med. Volt.(V) | DChg. Med. Volt.(V) | Starting current(mA) | End Current(mA) | DCIR(mΩ) | T1 Aux.CH oneset temperature(℃) | T1 Aux.CH End T(℃) | T1 Aux. Tmax(℃) | T1 Aux. Tmin(℃) | V1 Aux.CH oneset voltage(V) | V1 Aux.CH End Volt.(V) | V1 Aux. Vmax(V) | V1 Aux. Vmin(V)
1 | 1 | 1 | Rest | 03:00:00 | 2024-06-24 07:12:15 | 2024-06-24 10:12:15 | 0 | 0 | 0 | 0 | 0 | 0 | 0 | 0 | 0 | 0 | 0 | 0 | 0 | 0 | 0 | 3.4511 | 0 | 0 | 3.4511 | 0 | 0 | 0 | 0 | 0 | 0 | 0 | 25.5 | 29 | 29.9 | 25.5 | 0 | 0 | 0.0002 | -0.0002
1 | 2 | 2 | CC DChg | 00:50:38 | 2024-06-24 10:12:15 | 2024-06-24 11:02:54 | 0.5242 | 524.18 | 0 | 0 | 0.5242 | 524.18 | 0.5242 | 1.6482 | 1648.16 | 0 | 0 | 1.6482 | 1648.16 | 1.6482 | 2030.315 | 3.4294 | 0 | 3.4294 | 2.5 | 0 | 2.5 | 0 | 3.165 | -620.9077 | -620.9077 | 34.95 | 29 | 30.6 | 30.9 | 29 | 0.0002 | 0 | 0.0002 | -0.0002
1 | 3 | 3 | Rest | 00:01:00 | 2024-06-24 11:02:54 | 2024-06-24 11:03:54 | 0 | 0 | 0 | 0 | 0 | 0 | 0 | 0 | 0 | 0 | 0 | 0 | 0 | 0 | 0 | 2.5298 | 0 | 0 | 2.7353 | 0 | 0 | 0 | 0 | 0 | 0 | 47.93 | 30.6 | 30.7 | 30.7 | 30.6 | 0 | 0 | 0 | 0
2 | 4 | 4 | CC Chg | 20:24:11 | 2024-06-24 11:03:54 | 2024-06-25 07:28:04 | 3.1751 | 3175.1 | 3.1751 | 3175.1 | 0 | 0 | -3.1751 | 11.935 | 11934.99 | 11.935 | 11934.99 | 0 | 0 | -11.935 | 7841.3128 | 2.7424 | 2.7424 | 0 | 4.2001 | 4.2001 | 0 | 3.7426 | 0 | 155.878 | 155.878 | 45.75 | 30.7 | 28.9 | 30.7 | 26.5 | 0 | 0 | 0.0002 | -0.0002
2 | 5 | 5 | Rest | 00:05:00 | 2024-06-25 07:28:04 | 2024-06-25 07:33:04 | 0 | 0 | 0 | 0 | 0 | 0 | 0 | 0 | 0 | 0 | 0 | 0 | 0 | 0 | 0 | 4.1955 | 0 | 0 | 4.1884 | 0 | 0 | 0 | 0 | 0 | 0 | 29.83 | 28.9 | 28.7 | 28.9 | 28.7 | 0 | 0 | 0 | 0
2 | 6 | 6 | CC DChg | 20:17:22 | 2024-06-25 07:33:04 | 2024-06-26 03:50:25 | 3.1608 | 3160.81 | 0 | 0 | 3.1608 | 3160.81 | 3.1608 | 11.6596 | 11659.61 | 0 | 0 | 11.6596 | 11659.61 | 11.6596 | 6758.1972 | 4.1837 | 0 | 4.1837 | 2.5 | 0 | 2.5 | 0 | 3.7041 | -155.1339 | -155.506 | 29.97 | 28.7 | 29.1 | 30.1 | 28.3 | 0 | 0 | 0.0002 | -0.0002
2 | 7 | 7 | Rest | 00:05:00 | 2024-06-26 03:50:25 | 2024-06-26 03:55:25 | 0 | 0 | 0 | 0 | 0 | 0 | 0 | 0 | 0 | 0 | 0 | 0 | 0 | 0 | 0 | 2.5093 | 0 | 0 | 2.691 | 0 | 0 | 0 | 0 | 0 | 0 | 59.81 | 29.1 | 29.6 | 30.3 | 29 | 0 | 0 | 0 | 0
3 | 8 | 8 | CC Chg | 04:59:40 | 2024-06-26 03:55:25 | 2024-06-26 08:55:06 | 3.0976 | 3097.62 | 3.0976 | 3097.62 | 0 | 0 | -3.0976 | 11.6919 | 11691.87 | 11.6919 | 11691.87 | 0 | 0 | -11.6919 | 7521.9794 | 2.7176 | 2.7176 | 0 | 4.2001 | 4.2001 | 0 | 3.7593 | 0 | 620.1637 | 620.1637 | 42.99 | 29.6 | 29.3 | 30.6 | 28.8 | -0.0002 | 0 | 0.0002 | -0.0002
3 | 9 | 9 | Rest | 00:05:00 | 2024-06-26 08:55:06 | 2024-06-26 09:00:06 | 0 | 0 | 0 | 0 | 0 | 0 | 0 | 0 | 0 | 0 | 0 | 0 | 0 | 0 | 0 | 4.1834 | 0 | 0 | 4.1561 | 0 | 0 | 0 | 0 | 0 | 0 | 26.99 | 29.3 | 29.6 | 30.7 | 29.2 | 0 | 0 | 0 | 0
3 | 10 | 10 | CC DChg | 04:53:37 | 2024-06-26 09:00:06 | 2024-06-26 13:53:42 | 3.0387 | 3038.66 | 0 | 0 | 3.0387 | 3038.66 | 3.0387 | 11.1389 | 11138.86 | 0 | 0 | 11.1389 | 11138.86 | 11.1389 | 6673.9988 | 4.1391 | 0 | 4.1391 | 2.5 | 0 | 2.5 | 0 | 3.6793 | -620.9077 | -620.9077 | 27.46 | 29.6 | 30.5 | 30.9 | 28.5 | 0 | 0 | 0.0002 | -0.0002
3 | 11 | 11 | Rest | 00:05:00 | 2024-06-26 13:53:42 | 2024-06-26 13:58:42 | 0 | 0 | 0 | 0 | 0 | 0 | 0 | 0 | 0 | 0 | 0 | 0 | 0 | 0 | 0 | 2.5319 | 0 | 0 | 2.8255 | 0 | 0 | 0 | 0 | 0 | 0 | 51.43 | 30.4 | 30.2 | 30.5 | 30.2 | 0 | 0 | 0 | 0
4 | 12 | 12 | CC Chg | 01:50:08 | 2024-06-26 13:58:42 | 2024-06-26 15:48:51 | 2.8458 | 2845.78 | 2.8458 | 2845.78 | 0 | 0 | -2.8458 | 10.8086 | 10808.61 | 10.8086 | 10808.61 | 0 | 0 | -10.8086 | 7797.4682 | 2.8863 | 2.8863 | 0 | 4.2001 | 4.2001 | 0 | 3.7832 | 0 | 1550.2233 | 1550.2233 | 39.2 | 30.3 | 31.3 | 32.1 | 29.9 | 0 | 0 | 0.0002 | -0.0002
4 | 13 | 13 | Rest | 00:05:00 | 2024-06-26 15:48:51 | 2024-06-26 15:53:51 | 0 | 0 | 0 | 0 | 0 | 0 | 0 | 0 | 0 | 0 | 0 | 0 | 0 | 0 | 0 | 4.1623 | 0 | 0 | 4.1081 | 0 | 0 | 0 | 0 | 0 | 0 | 24.4 | 31.3 | 30.9 | 31.3 | 30.9 | 0 | 0 | 0 | 0
4 | 14 | 14 | CC DChg | 01:48:30 | 2024-06-26 15:53:51 | 2024-06-26 17:42:22 | 2.8037 | 2803.71 | 0 | 0 | 2.8037 | 2803.71 | 2.8037 | 10.104 | 10103.98 | 0 | 0 | 10.104 | 10103.98 | 10.104 | 6431.681 | 4.0693 | 0 | 4.0693 | 2.5 | 0 | 2.5 | 0 | 3.6133 | -1549.8512 | -1550.2233 | 25 | 30.8 | 31.9 | 31.9 | 29.6 | 0 | 0 | 0 | -0.0002
4 | 15 | 15 | Rest | 00:05:00 | 2024-06-26 17:42:22 | 2024-06-26 17:47:22 | 0 | 0 | 0 | 0 | 0 | 0 | 0 | 0 | 0 | 0 | 0 | 0 | 0 | 0 | 0 | 2.5601 | 0 | 0 | 2.9018 | 0 | 0 | 0 | 0 | 0 | 0 | 38.8 | 31.9 | 31.6 | 32.1 | 31.6 | 0 | 0 | 0 | 0

## record
DataPoint | Cycle Index | Step Index | Step start and end identification | Step Type | Time | Total Time | Current(mA) | Voltage(V) | Capacity(Ah) | Spec. Cap.(mAh/g) | Chg. Cap.(Ah) | Chg. Spec. Cap.(mAh/g) | DChg. Cap.(Ah) | DChg. Spec. Cap.(mAh/g) | Energy(Wh) | Spec. Energy(mWh/g) | Chg. Energy(Wh) | Chg. Spec. Energy(mWh/g) | DChg. Energy(Wh) | DChg. Spec. Energy(mWh/g) | Date | Power(W) | dQ/dV(mAh/V) | dQm/dV(mAh/V.g) | Contact resistance(mΩ) | Module start-stop switch | SOC/DOD(%) | LgD | V1(V) | T1(℃) | Aux. ΔV(V) | Aux. ΔT(℃)
1 | 1 | 1 | 0 | Rest | 00:00:00 | 00:00:00 | 0 | 3.4511 | 0 | 0 | 0 | 0 | 0 | 0 | 0 | 0 | 0 | 0 | 0 | 0 | 2024-06-13 14:12:15 | 0 | 0 | 0 | 0 | Close | 0 |  | 0 | 25.5 | 0 | 0
2 | 1 | 1 |  | Rest | 00:00:30 | 00:00:30 | 0 | 3.4511 | 0 | 0 | 0 | 0 | 0 | 0 | 0 | 0 | 0 | 0 | 0 | 0 | 2024-06-13 14:12:45 | 0 | 0 | 0 | 0 | Close | 0 |  | 0 | 25.5 | 0 | 0
3 | 1 | 1 |  | Rest | 00:01:00 | 00:01:00 | 0 | 3.4511 | 0 | 0 | 0 | 0 | 0 | 0 | 0 | 0 | 0 | 0 | 0 | 0 | 2024-06-13 14:13:15 | 0 | 0 | 0 | 0 | Close | 0 |  | 0 | 25.5 | 0 | 0
4 | 1 | 1 |  | Rest | 00:01:30 | 00:01:30 | 0 | 3.4511 | 0 | 0 | 0 | 0 | 0 | 0 | 0 | 0 | 0 | 0 | 0 | 0 | 2024-06-13 14:13:45 | 0 | 0 | 0 | 0 | Close | 0 |  | 0 | 25.6 | 0 | 0
5 | 1 | 1 |  | Rest | 00:02:00 | 00:02:00 | 0 | 3.4511 | 0 | 0 | 0 | 0 | 0 | 0 | 0 | 0 | 0 | 0 | 0 | 0 | 2024-06-13 14:14:15 | 0 | 0 | 0 | 0 | Close | 0 |  | 0 | 25.6 | 0 | 0
6 | 1 | 1 |  | Rest | 00:02:30 | 00:02:30 | 0 | 3.4511 | 0 | 0 | 0 | 0 | 0 | 0 | 0 | 0 | 0 | 0 | 0 | 0 | 2024-06-13 14:14:45 | 0 | 0 | 0 | 0 | Close | 0 |  | 0 | 25.6 | 0 | 0
7 | 1 | 1 |  | Rest | 00:03:00 | 00:03:00 | 0 | 3.4511 | 0 | 0 | 0 | 0 | 0 | 0 | 0 | 0 | 0 | 0 | 0 | 0 | 2024-06-13 14:15:15 | 0 | 0 | 0 | 0 | Close | 0 |  | 0 | 25.7 | 0 | 0
8 | 1 | 1 |  | Rest | 00:03:30 | 00:03:30 | 0 | 3.4515 | 0 | 0 | 0 | 0 | 0 | 0 | 0 | 0 | 0 | 0 | 0 | 0 | 2024-06-13 14:15:45 | 0 | 0 | 0 | 0 | Close | 0 |  | 0 | 25.7 | 0 | 0
9 | 1 | 1 |  | Rest | 00:04:00 | 00:04:00 | 0 | 3.4511 | 0 | 0 | 0 | 0 | 0 | 0 | 0 | 0 | 0 | 0 | 0 | 0 | 2024-06-13 14:16:15 | 0 | 0 | 0 | 0 | Close | 0 |  | 0 | 25.7 | 0 | 0
10 | 1 | 1 |  | Rest | 00:04:30 | 00:04:30 | 0 | 3.4511 | 0 | 0 | 0 | 0 | 0 | 0 | 0 | 0 | 0 | 0 | 0 | 0 | 2024-06-13 14:16:45 | 0 | 0 | 0 | 0 | Close | 0 |  | 0 | 25.7 | 0 | 0
11 | 1 | 1 |  | Rest | 00:05:00 | 00:05:00 | 0 | 3.4515 | 0 | 0 | 0 | 0 | 0 | 0 | 0 | 0 | 0 | 0 | 0 | 0 | 2024-06-13 14:17:15 | 0 | 0 | 0 | 0 | Close | 0 |  | 0 | 25.8 | 0 | 0
12 | 1 | 1 |  | Rest | 00:05:30 | 00:05:30 | 0 | 3.4511 | 0 | 0 | 0 | 0 | 0 | 0 | 0 | 0 | 0 | 0 | 0 | 0 | 2024-06-13 14:17:45 | 0 | 0 | 0 | 0 | Close | 0 |  | 0 | 25.8 | 0 | 0
13 | 1 | 1 |  | Rest | 00:06:00 | 00:06:00 | 0 | 3.4511 | 0 | 0 | 0 | 0 | 0 | 0 | 0 | 0 | 0 | 0 | 0 | 0 | 2024-06-13 14:18:15 | 0 | 0 | 0 | 0 | Close | 0 |  | 0 | 25.8 | 0 | 0
14 | 1 | 1 |  | Rest | 00:06:30 | 00:06:30 | 0 | 3.4511 | 0 | 0 | 0 | 0 | 0 | 0 | 0 | 0 | 0 | 0 | 0 | 0 | 2024-06-13 14:18:45 | 0 | 0 | 0 | 0 | Close | 0 |  | 0 | 25.8 | 0 | 0
15 | 1 | 1 |  | Rest | 00:07:00 | 00:07:00 | 0 | 3.4511 | 0 | 0 | 0 | 0 | 0 | 0 | 0 | 0 | 0 | 0 | 0 | 0 | 2024-06-13 14:19:15 | 0 | 0 | 0 | 0 | Close | 0 |  | 0 | 27.2 | 0 | 0
16 | 1 | 1 |  | Rest | 00:07:30 | 00:07:30 | 0 | 3.4511 | 0 | 0 | 0 | 0 | 0 | 0 | 0 | 0 | 0 | 0 | 0 | 0 | 2024-06-13 14:19:45 | 0 | 0 | 0 | 0 | Close | 0 |  | 0 | 26.9 | 0 | 0
17 | 1 | 1 |  | Rest | 00:08:00 | 00:08:00 | 0 | 3.4511 | 0 | 0 | 0 | 0 | 0 | 0 | 0 | 0 | 0 | 0 | 0 | 0 | 2024-06-13 14:20:15 | 0 | 0 | 0 | 0 | Close | 0 |  | 0 | 26.8 | 0 | 0
18 | 1 | 1 |  | Rest | 00:08:30 | 00:08:30 | 0 | 3.4511 | 0 | 0 | 0 | 0 | 0 | 0 | 0 | 0 | 0 | 0 | 0 | 0 | 2024-06-13 14:20:45 | 0 | 0 | 0 | 0 | Close | 0 |  | 0 | 26.7 | 0 | 0
19 | 1 | 1 |  | Rest | 00:09:00 | 00:09:00 | 0 | 3.4511 | 0 | 0 | 0 | 0 | 0 | 0 | 0 | 0 | 0 | 0 | 0 | 0 | 2024-06-13 14:21:15 | 0 | 0 | 0 | 0 | Close | 0 |  | 0 | 26.6 | 0 | 0
20 | 1 | 1 |  | Rest | 00:09:30 | 00:09:30 | 0 | 3.4511 | 0 | 0 | 0 | 0 | 0 | 0 | 0 | 0 | 0 | 0 | 0 | 0 | 2024-06-13 14:21:45 | 0 | 0 | 0 | 0 | Close | 0 |  | 0 | 26.6 | 0 | 0
21 | 1 | 1 |  | Rest | 00:10:00 | 00:10:00 | 0 | 3.4511 | 0 | 0 | 0 | 0 | 0 | 0 | 0 | 0 | 0 | 0 | 0 | 0 | 2024-06-13 14:22:15 | 0 | 0 | 0 | 0 | Close | 0 |  | 0 | 26.5 | 0 | 0
22 | 1 | 1 |  | Rest | 00:10:30 | 00:10:30 | 0 | 3.4511 | 0 | 0 | 0 | 0 | 0 | 0 | 0 | 0 | 0 | 0 | 0 | 0 | 2024-06-13 14:22:45 | 0 | 0 | 0 | 0 | Close | 0 |  | 0 | 26.5 | 0 | 0
23 | 1 | 1 |  | Rest | 00:11:00 | 00:11:00 | 0 | 3.4511 | 0 | 0 | 0 | 0 | 0 | 0 | 0 | 0 | 0 | 0 | 0 | 0 | 2024-06-13 14:23:15 | 0 | 0 | 0 | 0 | Close | 0 |  | 0 | 26.5 | 0 | 0
24 | 1 | 1 |  | Rest | 00:11:30 | 00:11:30 | 0 | 3.4511 | 0 | 0 | 0 | 0 | 0 | 0 | 0 | 0 | 0 | 0 | 0 | 0 | 2024-06-13 14:23:45 | 0 | 0 | 0 | 0 | Close | 0 |  | 0 | 26.6 | 0 | 0
25 | 1 | 1 |  | Rest | 00:12:00 | 00:12:00 | 0 | 3.4511 | 0 | 0 | 0 | 0 | 0 | 0 | 0 | 0 | 0 | 0 | 0 | 0 | 2024-06-13 14:24:15 | 0 | 0 | 0 | 0 | Close | 0 |  | 0 | 26.6 | 0 | 0
26 | 1 | 1 |  | Rest | 00:12:30 | 00:12:30 | 0 | 3.4511 | 0 | 0 | 0 | 0 | 0 | 0 | 0 | 0 | 0 | 0 | 0 | 0 | 2024-06-13 14:24:45 | 0 | 0 | 0 | 0 | Close | 0 |  | 0 | 26.6 | 0 | 0
27 | 1 | 1 |  | Rest | 00:13:00 | 00:13:00 | 0 | 3.4511 | 0 | 0 | 0 | 0 | 0 | 0 | 0 | 0 | 0 | 0 | 0 | 0 | 2024-06-13 14:25:15 | 0 | 0 | 0 | 0 | Close | 0 |  | 0 | 26.6 | 0 | 0
28 | 1 | 1 |  | Rest | 00:13:30 | 00:13:30 | 0 | 3.4511 | 0 | 0 | 0 | 0 | 0 | 0 | 0 | 0 | 0 | 0 | 0 | 0 | 2024-06-13 14:25:45 | 0 | 0 | 0 | 0 | Close | 0 |  | 0 | 26.6 | 0 | 0
29 | 1 | 1 |  | Rest | 00:14:00 | 00:14:00 | 0 | 3.4511 | 0 | 0 | 0 | 0 | 0 | 0 | 0 | 0 | 0 | 0 | 0 | 0 | 2024-06-13 14:26:15 | 0 | 0 | 0 | 0 | Close | 0 |  | 0 | 26.6 | 0 | 0
30 | 1 | 1 |  | Rest | 00:14:30 | 00:14:30 | 0 | 3.4511 | 0 | 0 | 0 | 0 | 0 | 0 | 0 | 0 | 0 | 0 | 0 | 0 | 2024-06-13 14:26:45 | 0 | 0 | 0 | 0 | Close | 0 |  | 0 | 26.7 | 0 | 0
31 | 1 | 1 |  | Rest | 00:15:00 | 00:15:00 | 0 | 3.4511 | 0 | 0 | 0 | 0 | 0 | 0 | 0 | 0 | 0 | 0 | 0 | 0 | 2024-06-13 14:27:15 | 0 | 0 | 0 | 0 | Close | 0 |  | 0 | 26.7 | 0 | 0
32 | 1 | 1 |  | Rest | 00:15:30 | 00:15:30 | 0 | 3.4511 | 0 | 0 | 0 | 0 | 0 | 0 | 0 | 0 | 0 | 0 | 0 | 0 | 2024-06-13 14:27:45 | 0 | 0 | 0 | 0 | Close | 0 |  | 0 | 26.7 | 0 | 0
33 | 1 | 1 |  | Rest | 00:16:00 | 00:16:00 | 0 | 3.4511 | 0 | 0 | 0 | 0 | 0 | 0 | 0 | 0 | 0 | 0 | 0 | 0 | 2024-06-13 14:28:15 | 0 | 0 | 0 | 0 | Close | 0 |  | 0 | 26.7 | 0 | 0
34 | 1 | 1 |  | Rest | 00:16:30 | 00:16:30 | 0 | 3.4511 | 0 | 0 | 0 | 0 | 0 | 0 | 0 | 0 | 0 | 0 | 0 | 0 | 2024-06-13 14:28:45 | 0 | 0 | 0 | 0 | Close | 0 |  | 0 | 26.7 | 0 | 0
35 | 1 | 1 |  | Rest | 00:17:00 | 00:17:00 | 0 | 3.4511 | 0 | 0 | 0 | 0 | 0 | 0 | 0 | 0 | 0 | 0 | 0 | 0 | 2024-06-13 14:29:15 | 0 | 0 | 0 | 0 | Close | 0 |  | 0 | 26.8 | 0 | 0
36 | 1 | 1 |  | Rest | 00:17:30 | 00:17:30 | 0 | 3.4511 | 0 | 0 | 0 | 0 | 0 | 0 | 0 | 0 | 0 | 0 | 0 | 0 | 2024-06-13 14:29:45 | 0 | 0 | 0 | 0 | Close | 0 |  | 0 | 26.8 | 0 | 0
37 | 1 | 1 |  | Rest | 00:18:00 | 00:18:00 | 0 | 3.4511 | 0 | 0 | 0 | 0 | 0 | 0 | 0 | 0 | 0 | 0 | 0 | 0 | 2024-06-13 14:30:15 | 0 | 0 | 0 | 0 | Close | 0 |  | 0 | 26.8 | 0 | 0
38 | 1 | 1 |  | Rest | 00:18:30 | 00:18:30 | 0 | 3.4511 | 0 | 0 | 0 | 0 | 0 | 0 | 0 | 0 | 0 | 0 | 0 | 0 | 2024-06-13 14:30:45 | 0 | 0 | 0 | 0 | Close | 0 |  | 0 | 26.8 | 0 | 0
39 | 1 | 1 |  | Rest | 00:19:00 | 00:19:00 | 0 | 3.4511 | 0 | 0 | 0 | 0 | 0 | 0 | 0 | 0 | 0 | 0 | 0 | 0 | 2024-06-13 14:31:15 | 0 | 0 | 0 | 0 | Close | 0 |  | 0 | 26.8 | 0 | 0
40 | 1 | 1 |  | Rest | 00:19:30 | 00:19:30 | 0 | 3.4511 | 0 | 0 | 0 | 0 | 0 | 0 | 0 | 0 | 0 | 0 | 0 | 0 | 2024-06-13 14:31:45 | 0 | 0 | 0 | 0 | Close | 0 |  | 0 | 26.9 | 0 | 0
41 | 1 | 1 |  | Rest | 00:20:00 | 00:20:00 | 0 | 3.4511 | 0 | 0 | 0 | 0 | 0 | 0 | 0 | 0 | 0 | 0 | 0 | 0 | 2024-06-13 14:32:15 | 0 | 0 | 0 | 0 | Close | 0 |  | 0 | 26.9 | 0 | 0
42 | 1 | 1 |  | Rest | 00:20:30 | 00:20:30 | 0 | 3.4511 | 0 | 0 | 0 | 0 | 0 | 0 | 0 | 0 | 0 | 0 | 0 | 0 | 2024-06-13 14:32:45 | 0 | 0 | 0 | 0 | Close | 0 |  | 0 | 26.9 | 0 | 0
43 | 1 | 1 |  | Rest | 00:21:00 | 00:21:00 | 0 | 3.4511 | 0 | 0 | 0 | 0 | 0 | 0 | 0 | 0 | 0 | 0 | 0 | 0 | 2024-06-13 14:33:15 | 0 | 0 | 0 | 0 | Close | 0 |  | 0 | 26.9 | 0 | 0
44 | 1 | 1 |  | Rest | 00:21:30 | 00:21:30 | 0 | 3.4511 | 0 | 0 | 0 | 0 | 0 | 0 | 0 | 0 | 0 | 0 | 0 | 0 | 2024-06-13 14:33:45 | 0 | 0 | 0 | 0 | Close | 0 |  | 0 | 26.9 | 0 | 0
45 | 1 | 1 |  | Rest | 00:22:00 | 00:22:00 | 0 | 3.4511 | 0 | 0 | 0 | 0 | 0 | 0 | 0 | 0 | 0 | 0 | 0 | 0 | 2024-06-13 14:34:15 | 0 | 0 | 0 | 0 | Close | 0 |  | 0 | 26.9 | 0 | 0
46 | 1 | 1 |  | Rest | 00:22:30 | 00:22:30 | 0 | 3.4511 | 0 | 0 | 0 | 0 | 0 | 0 | 0 | 0 | 0 | 0 | 0 | 0 | 2024-06-13 14:34:45 | 0 | 0 | 0 | 0 | Close | 0 |  | 0 | 26.9 | 0 | 0
47 | 1 | 1 |  | Rest | 00:23:00 | 00:23:00 | 0 | 3.4511 | 0 | 0 | 0 | 0 | 0 | 0 | 0 | 0 | 0 | 0 | 0 | 0 | 2024-06-13 14:35:15 | 0 | 0 | 0 | 0 | Close | 0 |  | 0 | 26.9 | 0 | 0
48 | 1 | 1 |  | Rest | 00:23:30 | 00:23:30 | 0 | 3.4511 | 0 | 0 | 0 | 0 | 0 | 0 | 0 | 0 | 0 | 0 | 0 | 0 | 2024-06-13 14:35:45 | 0 | 0 | 0 | 0 | Close | 0 |  | 0 | 27 | 0 | 0
49 | 1 | 1 |  | Rest | 00:24:00 | 00:24:00 | 0 | 3.4511 | 0 | 0 | 0 | 0 | 0 | 0 | 0 | 0 | 0 | 0 | 0 | 0 | 2024-06-13 14:36:15 | 0 | 0 | 0 | 0 | Close | 0 |  | 0 | 27 | 0 | 0
50 | 1 | 1 |  | Rest | 00:24:30 | 00:24:30 | 0 | 3.4511 | 0 | 0 | 0 | 0 | 0 | 0 | 0 | 0 | 0 | 0 | 0 | 0 | 2024-06-13 14:36:45 | 0 | 0 | 0 | 0 | Close | 0 |  | 0 | 27 | 0 | 0
51 | 1 | 1 |  | Rest | 00:25:00 | 00:25:00 | 0 | 3.4511 | 0 | 0 | 0 | 0 | 0 | 0 | 0 | 0 | 0 | 0 | 0 | 0 | 2024-06-13 14:37:15 | 0 | 0 | 0 | 0 | Close | 0 |  | 0 | 27 | 0 | 0
52 | 1 | 1 |  | Rest | 00:25:30 | 00:25:30 | 0 | 3.4511 | 0 | 0 | 0 | 0 | 0 | 0 | 0 | 0 | 0 | 0 | 0 | 0 | 2024-06-13 14:37:45 | 0 | 0 | 0 | 0 | Close | 0 |  | 0 | 27 | 0 | 0
53 | 1 | 1 |  | Rest | 00:26:00 | 00:26:00 | 0 | 3.4511 | 0 | 0 | 0 | 0 | 0 | 0 | 0 | 0 | 0 | 0 | 0 | 0 | 2024-06-13 14:38:15 | 0 | 0 | 0 | 0 | Close | 0 |  | 0 | 27 | 0 | 0
54 | 1 | 1 |  | Rest | 00:26:30 | 00:26:30 | 0 | 3.4511 | 0 | 0 | 0 | 0 | 0 | 0 | 0 | 0 | 0 | 0 | 0 | 0 | 2024-06-13 14:38:45 | 0 | 0 | 0 | 0 | Close | 0 |  | 0 | 27 | 0 | 0
55 | 1 | 1 |  | Rest | 00:27:00 | 00:27:00 | 0 | 3.4511 | 0 | 0 | 0 | 0 | 0 | 0 | 0 | 0 | 0 | 0 | 0 | 0 | 2024-06-13 14:39:15 | 0 | 0 | 0 | 0 | Close | 0 |  | 0 | 27 | 0 | 0
56 | 1 | 1 |  | Rest | 00:27:30 | 00:27:30 | 0 | 3.4511 | 0 | 0 | 0 | 0 | 0 | 0 | 0 | 0 | 0 | 0 | 0 | 0 | 2024-06-13 14:39:45 | 0 | 0 | 0 | 0 | Close | 0 |  | 0 | 27 | 0 | 0
57 | 1 | 1 |  | Rest | 00:28:00 | 00:28:00 | 0 | 3.4511 | 0 | 0 | 0 | 0 | 0 | 0 | 0 | 0 | 0 | 0 | 0 | 0 | 2024-06-13 14:40:15 | 0 | 0 | 0 | 0 | Close | 0 |  | 0 | 27.1 | 0 | 0
58 | 1 | 1 |  | Rest | 00:28:30 | 00:28:30 | 0 | 3.4511 | 0 | 0 | 0 | 0 | 0 | 0 | 0 | 0 | 0 | 0 | 0 | 0 | 2024-06-13 14:40:45 | 0 | 0 | 0 | 0 | Close | 0 |  | 0 | 27 | 0 | 0
59 | 1 | 1 |  | Rest | 00:29:00 | 00:29:00 | 0 | 3.4511 | 0 | 0 | 0 | 0 | 0 | 0 | 0 | 0 | 0 | 0 | 0 | 0 | 2024-06-13 14:41:15 | 0 | 0 | 0 | 0 | Close | 0 |  | 0 | 27.1 | 0 | 0
60 | 1 | 1 |  | Rest | 00:29:30 | 00:29:30 | 0 | 3.4511 | 0 | 0 | 0 | 0 | 0 | 0 | 0 | 0 | 0 | 0 | 0 | 0 | 2024-06-13 14:41:45 | 0 | 0 | 0 | 0 | Close | 0 |  | 0 | 27.1 | 0 | 0
61 | 1 | 1 |  | Rest | 00:30:00 | 00:30:00 | 0 | 3.4511 | 0 | 0 | 0 | 0 | 0 | 0 | 0 | 0 | 0 | 0 | 0 | 0 | 2024-06-13 14:42:15 | 0 | 0 | 0 | 0 | Close | 0 |  | 0 | 27.1 | 0 | 0
62 | 1 | 1 |  | Rest | 00:30:30 | 00:30:30 | 0 | 3.4511 | 0 | 0 | 0 | 0 | 0 | 0 | 0 | 0 | 0 | 0 | 0 | 0 | 2024-06-13 14:42:45 | 0 | 0 | 0 | 0 | Close | 0 |  | 0 | 27.1 | 0 | 0
63 | 1 | 1 |  | Rest | 00:31:00 | 00:31:00 | 0 | 3.4511 | 0 | 0 | 0 | 0 | 0 | 0 | 0 | 0 | 0 | 0 | 0 | 0 | 2024-06-13 14:43:15 | 0 | 0 | 0 | 0 | Close | 0 |  | 0 | 27.1 | 0 | 0
64 | 1 | 1 |  | Rest | 00:31:30 | 00:31:30 | 0 | 3.4511 | 0 | 0 | 0 | 0 | 0 | 0 | 0 | 0 | 0 | 0 | 0 | 0 | 2024-06-13 14:43:45 | 0 | 0 | 0 | 0 | Close | 0 |  | 0 | 27.3 | 0 | 0
65 | 1 | 1 |  | Rest | 00:32:00 | 00:32:00 | 0 | 3.4511 | 0 | 0 | 0 | 0 | 0 | 0 | 0 | 0 | 0 | 0 | 0 | 0 | 2024-06-13 14:44:15 | 0 | 0 | 0 | 0 | Close | 0 |  | 0 | 28.3 | 0 | 0
66 | 1 | 1 |  | Rest | 00:32:30 | 00:32:30 | 0 | 3.4511 | 0 | 0 | 0 | 0 | 0 | 0 | 0 | 0 | 0 | 0 | 0 | 0 | 2024-06-13 14:44:45 | 0 | 0 | 0 | 0 | Close | 0 |  | 0 | 28.1 | 0 | 0
67 | 1 | 1 |  | Rest | 00:33:00 | 00:33:00 | 0 | 3.4511 | 0 | 0 | 0 | 0 | 0 | 0 | 0 | 0 | 0 | 0 | 0 | 0 | 2024-06-13 14:45:15 | 0 | 0 | 0 | 0 | Close | 0 |  | 0 | 28 | 0 | 0
68 | 1 | 1 |  | Rest | 00:33:30 | 00:33:30 | 0 | 3.4511 | 0 | 0 | 0 | 0 | 0 | 0 | 0 | 0 | 0 | 0 | 0 | 0 | 2024-06-13 14:45:45 | 0 | 0 | 0 | 0 | Close | 0 |  | 0 | 27.9 | 0 | 0
69 | 1 | 1 |  | Rest | 00:34:00 | 00:34:00 | 0 | 3.4511 | 0 | 0 | 0 | 0 | 0 | 0 | 0 | 0 | 0 | 0 | 0 | 0 | 2024-06-13 14:46:15 | 0 | 0 | 0 | 0 | Close | 0 |  | 0 | 27.8 | 0 | 0
70 | 1 | 1 |  | Rest | 00:34:30 | 00:34:30 | 0 | 3.4511 | 0 | 0 | 0 | 0 | 0 | 0 | 0 | 0 | 0 | 0 | 0 | 0 | 2024-06-13 14:46:45 | 0 | 0 | 0 | 0 | Close | 0 |  | 0 | 27.7 | 0 | 0
71 | 1 | 1 |  | Rest | 00:35:00 | 00:35:00 | 0 | 3.4511 | 0 | 0 | 0 | 0 | 0 | 0 | 0 | 0 | 0 | 0 | 0 | 0 | 2024-06-13 14:47:15 | 0 | 0 | 0 | 0 | Close | 0 |  | 0 | 27.7 | 0 | 0
72 | 1 | 1 |  | Rest | 00:35:30 | 00:35:30 | 0 | 3.4511 | 0 | 0 | 0 | 0 | 0 | 0 | 0 | 0 | 0 | 0 | 0 | 0 | 2024-06-13 14:47:45 | 0 | 0 | 0 | 0 | Close | 0 |  | 0 | 27.7 | 0 | 0
73 | 1 | 1 |  | Rest | 00:36:00 | 00:36:00 | 0 | 3.4511 | 0 | 0 | 0 | 0 | 0 | 0 | 0 | 0 | 0 | 0 | 0 | 0 | 2024-06-13 14:48:15 | 0 | 0 | 0 | 0 | Close | 0 |  | 0 | 27.7 | 0 | 0
74 | 1 | 1 |  | Rest | 00:36:30 | 00:36:30 | 0 | 3.4511 | 0 | 0 | 0 | 0 | 0 | 0 | 0 | 0 | 0 | 0 | 0 | 0 | 2024-06-13 14:48:45 | 0 | 0 | 0 | 0 | Close | 0 |  | 0 | 27.7 | 0 | 0
75 | 1 | 1 |  | Rest | 00:37:00 | 00:37:00 | 0 | 3.4511 | 0 | 0 | 0 | 0 | 0 | 0 | 0 | 0 | 0 | 0 | 0 | 0 | 2024-06-13 14:49:15 | 0 | 0 | 0 | 0 | Close | 0 |  | 0 | 27.7 | 0 | 0
76 | 1 | 1 |  | Rest | 00:37:30 | 00:37:30 | 0 | 3.4511 | 0 | 0 | 0 | 0 | 0 | 0 | 0 | 0 | 0 | 0 | 0 | 0 | 2024-06-13 14:49:45 | 0 | 0 | 0 | 0 | Close | 0 |  | 0 | 27.7 | 0 | 0
77 | 1 | 1 |  | Rest | 00:38:00 | 00:38:00 | 0 | 3.4511 | 0 | 0 | 0 | 0 | 0 | 0 | 0 | 0 | 0 | 0 | 0 | 0 | 2024-06-13 14:50:15 | 0 | 0 | 0 | 0 | Close | 0 |  | 0 | 27.7 | 0 | 0
78 | 1 | 1 |  | Rest | 00:38:30 | 00:38:30 | 0 | 3.4511 | 0 | 0 | 0 | 0 | 0 | 0 | 0 | 0 | 0 | 0 | 0 | 0 | 2024-06-13 14:50:45 | 0 | 0 | 0 | 0 | Close | 0 |  | 0 | 27.7 | 0 | 0
79 | 1 | 1 |  | Rest | 00:39:00 | 00:39:00 | 0 | 3.4511 | 0 | 0 | 0 | 0 | 0 | 0 | 0 | 0 | 0 | 0 | 0 | 0 | 2024-06-13 14:51:15 | 0 | 0 | 0 | 0 | Close | 0 |  | 0 | 27.7 | 0 | 0
80 | 1 | 1 |  | Rest | 00:39:30 | 00:39:30 | 0 | 3.4511 | 0 | 0 | 0 | 0 | 0 | 0 | 0 | 0 | 0 | 0 | 0 | 0 | 2024-06-13 14:51:45 | 0 | 0 | 0 | 0 | Close | 0 |  | 0 | 27.7 | 0 | 0
81 | 1 | 1 |  | Rest | 00:40:00 | 00:40:00 | 0 | 3.4511 | 0 | 0 | 0 | 0 | 0 | 0 | 0 | 0 | 0 | 0 | 0 | 0 | 2024-06-13 14:52:15 | 0 | 0 | 0 | 0 | Close | 0 |  | 0 | 27.7 | 0 | 0
82 | 1 | 1 |  | Rest | 00:40:30 | 00:40:30 | 0 | 3.4511 | 0 | 0 | 0 | 0 | 0 | 0 | 0 | 0 | 0 | 0 | 0 | 0 | 2024-06-13 14:52:45 | 0 | 0 | 0 | 0 | Close | 0 |  | 0 | 27.7 | 0 | 0
83 | 1 | 1 |  | Rest | 00:41:00 | 00:41:00 | 0 | 3.4511 | 0 | 0 | 0 | 0 | 0 | 0 | 0 | 0 | 0 | 0 | 0 | 0 | 2024-06-13 14:53:15 | 0 | 0 | 0 | 0 | Close | 0 |  | 0 | 27.7 | 0 | 0
84 | 1 | 1 |  | Rest | 00:41:30 | 00:41:30 | 0 | 3.4511 | 0 | 0 | 0 | 0 | 0 | 0 | 0 | 0 | 0 | 0 | 0 | 0 | 2024-06-13 14:53:45 | 0 | 0 | 0 | 0 | Close | 0 |  | 0 | 27.7 | 0 | 0
85 | 1 | 1 |  | Rest | 00:42:00 | 00:42:00 | 0 | 3.4511 | 0 | 0 | 0 | 0 | 0 | 0 | 0 | 0 | 0 | 0 | 0 | 0 | 2024-06-13 14:54:15 | 0 | 0 | 0 | 0 | Close | 0 |  | 0 | 27.7 | 0 | 0
86 | 1 | 1 |  | Rest | 00:42:30 | 00:42:30 | 0 | 3.4511 | 0 | 0 | 0 | 0 | 0 | 0 | 0 | 0 | 0 | 0 | 0 | 0 | 2024-06-13 14:54:45 | 0 | 0 | 0 | 0 | Close | 0 |  | 0.0002 | 27.7 | 0 | 0
87 | 1 | 1 |  | Rest | 00:43:00 | 00:43:00 | 0 | 3.4511 | 0 | 0 | 0 | 0 | 0 | 0 | 0 | 0 | 0 | 0 | 0 | 0 | 2024-06-13 14:55:15 | 0 | 0 | 0 | 0 | Close | 0 |  | 0 | 27.7 | 0 | 0
88 | 1 | 1 |  | Rest | 00:43:30 | 00:43:30 | 0 | 3.4511 | 0 | 0 | 0 | 0 | 0 | 0 | 0 | 0 | 0 | 0 | 0 | 0 | 2024-06-13 14:55:45 | 0 | 0 | 0 | 0 | Close | 0 |  | 0 | 27.7 | 0 | 0
89 | 1 | 1 |  | Rest | 00:44:00 | 00:44:00 | 0 | 3.4511 | 0 | 0 | 0 | 0 | 0 | 0 | 0 | 0 | 0 | 0 | 0 | 0 | 2024-06-13 14:56:15 | 0 | 0 | 0 | 0 | Close | 0 |  | 0 | 27.7 | 0 | 0
90 | 1 | 1 |  | Rest | 00:44:30 | 00:44:30 | 0 | 3.4511 | 0 | 0 | 0 | 0 | 0 | 0 | 0 | 0 | 0 | 0 | 0 | 0 | 2024-06-13 14:56:45 | 0 | 0 | 0 | 0 | Close | 0 |  | 0 | 27.7 | 0 | 0
91 | 1 | 1 |  | Rest | 00:45:00 | 00:45:00 | 0 | 3.4511 | 0 | 0 | 0 | 0 | 0 | 0 | 0 | 0 | 0 | 0 | 0 | 0 | 2024-06-13 14:57:15 | 0 | 0 | 0 | 0 | Close | 0 |  | 0 | 27.7 | 0 | 0
92 | 1 | 1 |  | Rest | 00:45:30 | 00:45:30 | 0 | 3.4511 | 0 | 0 | 0 | 0 | 0 | 0 | 0 | 0 | 0 | 0 | 0 | 0 | 2024-06-13 14:57:45 | 0 | 0 | 0 | 0 | Close | 0 |  | 0 | 27.7 | 0 | 0
93 | 1 | 1 |  | Rest | 00:46:00 | 00:46:00 | 0 | 3.4511 | 0 | 0 | 0 | 0 | 0 | 0 | 0 | 0 | 0 | 0 | 0 | 0 | 2024-06-13 14:58:15 | 0 | 0 | 0 | 0 | Close | 0 |  | 0 | 27.8 | 0 | 0
94 | 1 | 1 |  | Rest | 00:46:30 | 00:46:30 | 0 | 3.4511 | 0 | 0 | 0 | 0 | 0 | 0 | 0 | 0 | 0 | 0 | 0 | 0 | 2024-06-13 14:58:45 | 0 | 0 | 0 | 0 | Close | 0 |  | 0 | 27.8 | 0 | 0
95 | 1 | 1 |  | Rest | 00:47:00 | 00:47:00 | 0 | 3.4511 | 0 | 0 | 0 | 0 | 0 | 0 | 0 | 0 | 0 | 0 | 0 | 0 | 2024-06-13 14:59:15 | 0 | 0 | 0 | 0 | Close | 0 |  | 0 | 27.8 | 0 | 0
96 | 1 | 1 |  | Rest | 00:47:30 | 00:47:30 | 0 | 3.4511 | 0 | 0 | 0 | 0 | 0 | 0 | 0 | 0 | 0 | 0 | 0 | 0 | 2024-06-13 14:59:45 | 0 | 0 | 0 | 0 | Close | 0 |  | 0 | 27.8 | 0 | 0
97 | 1 | 1 |  | Rest | 00:48:00 | 00:48:00 | 0 | 3.4511 | 0 | 0 | 0 | 0 | 0 | 0 | 0 | 0 | 0 | 0 | 0 | 0 | 2024-06-13 15:00:15 | 0 | 0 | 0 | 0 | Close | 0 |  | 0 | 27.8 | 0 | 0
98 | 1 | 1 |  | Rest | 00:48:30 | 00:48:30 | 0 | 3.4511 | 0 | 0 | 0 | 0 | 0 | 0 | 0 | 0 | 0 | 0 | 0 | 0 | 2024-06-13 15:00:45 | 0 | 0 | 0 | 0 | Close | 0 |  | 0 | 27.8 | 0 | 0
99 | 1 | 1 |  | Rest | 00:49:00 | 00:49:00 | 0 | 3.4511 | 0 | 0 | 0 | 0 | 0 | 0 | 0 | 0 | 0 | 0 | 0 | 0 | 2024-06-13 15:01:15 | 0 | 0 | 0 | 0 | Close | 0 |  | 0 | 27.8 | 0 | 0
100 | 1 | 1 |  | Rest | 00:49:30 | 00:49:30 | 0 | 3.4511 | 0 | 0 | 0 | 0 | 0 | 0 | 0 | 0 | 0 | 0 | 0 | 0 | 2024-06-13 15:01:45 | 0 | 0 | 0 | 0 | Close | 0 |  | 0 | 27.8 | 0 | 0
101 | 1 | 1 |  | Rest | 00:50:00 | 00:50:00 | 0 | 3.4511 | 0 | 0 | 0 | 0 | 0 | 0 | 0 | 0 | 0 | 0 | 0 | 0 | 2024-06-13 15:02:15 | 0 | 0 | 0 | 0 | Close | 0 |  | 0 | 27.8 | 0 | 0
102 | 1 | 1 |  | Rest | 00:50:30 | 00:50:30 | 0 | 3.4511 | 0 | 0 | 0 | 0 | 0 | 0 | 0 | 0 | 0 | 0 | 0 | 0 | 2024-06-13 15:02:45 | 0 | 0 | 0 | 0 | Close | 0 |  | 0 | 27.8 | 0 | 0
103 | 1 | 1 |  | Rest | 00:51:00 | 00:51:00 | 0 | 3.4511 | 0 | 0 | 0 | 0 | 0 | 0 | 0 | 0 | 0 | 0 | 0 | 0 | 2024-06-13 15:03:15 | 0 | 0 | 0 | 0 | Close | 0 |  | 0 | 27.8 | 0 | 0
104 | 1 | 1 |  | Rest | 00:51:30 | 00:51:30 | 0 | 3.4511 | 0 | 0 | 0 | 0 | 0 | 0 | 0 | 0 | 0 | 0 | 0 | 0 | 2024-06-13 15:03:45 | 0 | 0 | 0 | 0 | Close | 0 |  | 0 | 27.8 | 0 | 0
105 | 1 | 1 |  | Rest | 00:52:00 | 00:52:00 | 0 | 3.4511 | 0 | 0 | 0 | 0 | 0 | 0 | 0 | 0 | 0 | 0 | 0 | 0 | 2024-06-13 15:04:15 | 0 | 0 | 0 | 0 | Close | 0 |  | 0 | 27.8 | 0 | 0
106 | 1 | 1 |  | Rest | 00:52:30 | 00:52:30 | 0 | 3.4511 | 0 | 0 | 0 | 0 | 0 | 0 | 0 | 0 | 0 | 0 | 0 | 0 | 2024-06-13 15:04:45 | 0 | 0 | 0 | 0 | Close | 0 |  | 0 | 27.8 | 0 | 0
107 | 1 | 1 |  | Rest | 00:53:00 | 00:53:00 | 0 | 3.4511 | 0 | 0 | 0 | 0 | 0 | 0 | 0 | 0 | 0 | 0 | 0 | 0 | 2024-06-13 15:05:15 | 0 | 0 | 0 | 0 | Close | 0 |  | 0 | 27.8 | 0 | 0
108 | 1 | 1 |  | Rest | 00:53:30 | 00:53:30 | 0 | 3.4511 | 0 | 0 | 0 | 0 | 0 | 0 | 0 | 0 | 0 | 0 | 0 | 0 | 2024-06-13 15:05:45 | 0 | 0 | 0 | 0 | Close | 0 |  | 0 | 27.7 | 0 | 0
109 | 1 | 1 |  | Rest | 00:54:00 | 00:54:00 | 0 | 3.4511 | 0 | 0 | 0 | 0 | 0 | 0 | 0 | 0 | 0 | 0 | 0 | 0 | 2024-06-13 15:06:15 | 0 | 0 | 0 | 0 | Close | 0 |  | 0 | 28.9 | 0 | 0
110 | 1 | 1 |  | Rest | 00:54:30 | 00:54:30 | 0 | 3.4511 | 0 | 0 | 0 | 0 | 0 | 0 | 0 | 0 | 0 | 0 | 0 | 0 | 2024-06-13 15:06:45 | 0 | 0 | 0 | 0 | Close | 0 |  | 0 | 28.6 | 0 | 0
111 | 1 | 1 |  | Rest | 00:55:00 | 00:55:00 | 0 | 3.4511 | 0 | 0 | 0 | 0 | 0 | 0 | 0 | 0 | 0 | 0 | 0 | 0 | 2024-06-13 15:07:15 | 0 | 0 | 0 | 0 | Close | 0 |  | 0 | 28.5 | 0 | 0
112 | 1 | 1 |  | Rest | 00:55:30 | 00:55:30 | 0 | 3.4511 | 0 | 0 | 0 | 0 | 0 | 0 | 0 | 0 | 0 | 0 | 0 | 0 | 2024-06-13 15:07:45 | 0 | 0 | 0 | 0 | Close | 0 |  | 0 | 28.4 | 0 | 0
113 | 1 | 1 |  | Rest | 00:56:00 | 00:56:00 | 0 | 3.4511 | 0 | 0 | 0 | 0 | 0 | 0 | 0 | 0 | 0 | 0 | 0 | 0 | 2024-06-13 15:08:15 | 0 | 0 | 0 | 0 | Close | 0 |  | 0 | 28.3 | 0 | 0
114 | 1 | 1 |  | Rest | 00:56:30 | 00:56:30 | 0 | 3.4511 | 0 | 0 | 0 | 0 | 0 | 0 | 0 | 0 | 0 | 0 | 0 | 0 | 2024-06-13 15:08:45 | 0 | 0 | 0 | 0 | Close | 0 |  | 0 | 28.3 | 0 | 0
115 | 1 | 1 |  | Rest | 00:57:00 | 00:57:00 | 0 | 3.4511 | 0 | 0 | 0 | 0 | 0 | 0 | 0 | 0 | 0 | 0 | 0 | 0 | 2024-06-13 15:09:15 | 0 | 0 | 0 | 0 | Close | 0 |  | 0 | 28.2 | 0 | 0
116 | 1 | 1 |  | Rest | 00:57:30 | 00:57:30 | 0 | 3.4511 | 0 | 0 | 0 | 0 | 0 | 0 | 0 | 0 | 0 | 0 | 0 | 0 | 2024-06-13 15:09:45 | 0 | 0 | 0 | 0 | Close | 0 |  | 0 | 28.2 | 0 | 0
117 | 1 | 1 |  | Rest | 00:58:00 | 00:58:00 | 0 | 3.4511 | 0 | 0 | 0 | 0 | 0 | 0 | 0 | 0 | 0 | 0 | 0 | 0 | 2024-06-13 15:10:15 | 0 | 0 | 0 | 0 | Close | 0 |  | 0 | 28.2 | 0 | 0
118 | 1 | 1 |  | Rest | 00:58:30 | 00:58:30 | 0 | 3.4511 | 0 | 0 | 0 | 0 | 0 | 0 | 0 | 0 | 0 | 0 | 0 | 0 | 2024-06-13 15:10:45 | 0 | 0 | 0 | 0 | Close | 0 |  | 0 | 28.2 | 0 | 0
119 | 1 | 1 |  | Rest | 00:59:00 | 00:59:00 | 0 | 3.4511 | 0 | 0 | 0 | 0 | 0 | 0 | 0 | 0 | 0 | 0 | 0 | 0 | 2024-06-13 15:11:15 | 0 | 0 | 0 | 0 | Close | 0 |  | 0 | 28.2 | 0 | 0
120 | 1 | 1 |  | Rest | 00:59:30 | 00:59:30 | 0 | 3.4511 | 0 | 0 | 0 | 0 | 0 | 0 | 0 | 0 | 0 | 0 | 0 | 0 | 2024-06-13 15:11:45 | 0 | 0 | 0 | 0 | Close | 0 |  | 0 | 28.2 | 0 | 0
121 | 1 | 1 |  | Rest | 01:00:00 | 01:00:00 | 0 | 3.4511 | 0 | 0 | 0 | 0 | 0 | 0 | 0 | 0 | 0 | 0 | 0 | 0 | 2024-06-13 15:12:15 | 0 | 0 | 0 | 0 | Close | 0 |  | 0 | 28.2 | 0 | 0
122 | 1 | 1 |  | Rest | 01:00:30 | 01:00:30 | 0 | 3.4511 | 0 | 0 | 0 | 0 | 0 | 0 | 0 | 0 | 0 | 0 | 0 | 0 | 2024-06-13 15:12:45 | 0 | 0 | 0 | 0 | Close | 0 |  | 0 | 28.2 | 0 | 0
123 | 1 | 1 |  | Rest | 01:01:00 | 01:01:00 | 0 | 3.4511 | 0 | 0 | 0 | 0 | 0 | 0 | 0 | 0 | 0 | 0 | 0 | 0 | 2024-06-13 15:13:15 | 0 | 0 | 0 | 0 | Close | 0 |  | 0 | 28.2 | 0 | 0
124 | 1 | 1 |  | Rest | 01:01:30 | 01:01:30 | 0 | 3.4511 | 0 | 0 | 0 | 0 | 0 | 0 | 0 | 0 | 0 | 0 | 0 | 0 | 2024-06-13 15:13:45 | 0 | 0 | 0 | 0 | Close | 0 |  | 0 | 28.2 | 0 | 0
125 | 1 | 1 |  | Rest | 01:02:00 | 01:02:00 | 0 | 3.4511 | 0 | 0 | 0 | 0 | 0 | 0 | 0 | 0 | 0 | 0 | 0 | 0 | 2024-06-13 15:14:15 | 0 | 0 | 0 | 0 | Close | 0 |  | 0 | 28.2 | 0 | 0
126 | 1 | 1 |  | Rest | 01:02:30 | 01:02:30 | 0 | 3.4511 | 0 | 0 | 0 | 0 | 0 | 0 | 0 | 0 | 0 | 0 | 0 | 0 | 2024-06-13 15:14:45 | 0 | 0 | 0 | 0 | Close | 0 |  | 0 | 28.2 | 0 | 0
127 | 1 | 1 |  | Rest | 01:03:00 | 01:03:00 | 0 | 3.4511 | 0 | 0 | 0 | 0 | 0 | 0 | 0 | 0 | 0 | 0 | 0 | 0 | 2024-06-13 15:15:15 | 0 | 0 | 0 | 0 | Close | 0 |  | 0 | 28.2 | 0 | 0
128 | 1 | 1 |  | Rest | 01:03:30 | 01:03:30 | 0 | 3.4511 | 0 | 0 | 0 | 0 | 0 | 0 | 0 | 0 | 0 | 0 | 0 | 0 | 2024-06-13 15:15:45 | 0 | 0 | 0 | 0 | Close | 0 |  | 0 | 28.2 | 0 | 0
129 | 1 | 1 |  | Rest | 01:04:00 | 01:04:00 | 0 | 3.4511 | 0 | 0 | 0 | 0 | 0 | 0 | 0 | 0 | 0 | 0 | 0 | 0 | 2024-06-13 15:16:15 | 0 | 0 | 0 | 0 | Close | 0 |  | 0 | 28.2 | 0 | 0
130 | 1 | 1 |  | Rest | 01:04:30 | 01:04:30 | 0 | 3.4511 | 0 | 0 | 0 | 0 | 0 | 0 | 0 | 0 | 0 | 0 | 0 | 0 | 2024-06-13 15:16:45 | 0 | 0 | 0 | 0 | Close | 0 |  | 0 | 28.2 | 0 | 0
131 | 1 | 1 |  | Rest | 01:05:00 | 01:05:00 | 0 | 3.4511 | 0 | 0 | 0 | 0 | 0 | 0 | 0 | 0 | 0 | 0 | 0 | 0 | 2024-06-13 15:17:15 | 0 | 0 | 0 | 0 | Close | 0 |  | 0 | 28.2 | 0 | 0
132 | 1 | 1 |  | Rest | 01:05:30 | 01:05:30 | 0 | 3.4511 | 0 | 0 | 0 | 0 | 0 | 0 | 0 | 0 | 0 | 0 | 0 | 0 | 2024-06-13 15:17:45 | 0 | 0 | 0 | 0 | Close | 0 |  | 0 | 28.2 | 0 | 0
133 | 1 | 1 |  | Rest | 01:06:00 | 01:06:00 | 0 | 3.4511 | 0 | 0 | 0 | 0 | 0 | 0 | 0 | 0 | 0 | 0 | 0 | 0 | 2024-06-13 15:18:15 | 0 | 0 | 0 | 0 | Close | 0 |  | 0 | 28.2 | 0 | 0
134 | 1 | 1 |  | Rest | 01:06:30 | 01:06:30 | 0 | 3.4511 | 0 | 0 | 0 | 0 | 0 | 0 | 0 | 0 | 0 | 0 | 0 | 0 | 2024-06-13 15:18:45 | 0 | 0 | 0 | 0 | Close | 0 |  | 0 | 28.2 | 0 | 0
135 | 1 | 1 |  | Rest | 01:07:00 | 01:07:00 | 0 | 3.4511 | 0 | 0 | 0 | 0 | 0 | 0 | 0 | 0 | 0 | 0 | 0 | 0 | 2024-06-13 15:19:15 | 0 | 0 | 0 | 0 | Close | 0 |  | 0 | 28.2 | 0 | 0
136 | 1 | 1 |  | Rest | 01:07:30 | 01:07:30 | 0 | 3.4511 | 0 | 0 | 0 | 0 | 0 | 0 | 0 | 0 | 0 | 0 | 0 | 0 | 2024-06-13 15:19:45 | 0 | 0 | 0 | 0 | Close | 0 |  | 0 | 28.2 | 0 | 0
137 | 1 | 1 |  | Rest | 01:08:00 | 01:08:00 | 0 | 3.4511 | 0 | 0 | 0 | 0 | 0 | 0 | 0 | 0 | 0 | 0 | 0 | 0 | 2024-06-13 15:20:15 | 0 | 0 | 0 | 0 | Close | 0 |  | 0 | 28.2 | 0 | 0
138 | 1 | 1 |  | Rest | 01:08:30 | 01:08:30 | 0 | 3.4511 | 0 | 0 | 0 | 0 | 0 | 0 | 0 | 0 | 0 | 0 | 0 | 0 | 2024-06-13 15:20:45 | 0 | 0 | 0 | 0 | Close | 0 |  | 0 | 28.2 | 0 | 0
139 | 1 | 1 |  | Rest | 01:09:00 | 01:09:00 | 0 | 3.4511 | 0 | 0 | 0 | 0 | 0 | 0 | 0 | 0 | 0 | 0 | 0 | 0 | 2024-06-13 15:21:15 | 0 | 0 | 0 | 0 | Close | 0 |  | 0 | 28.2 | 0 | 0
140 | 1 | 1 |  | Rest | 01:09:30 | 01:09:30 | 0 | 3.4511 | 0 | 0 | 0 | 0 | 0 | 0 | 0 | 0 | 0 | 0 | 0 | 0 | 2024-06-13 15:21:45 | 0 | 0 | 0 | 0 | Close | 0 |  | 0 | 28.2 | 0 | 0
141 | 1 | 1 |  | Rest | 01:10:00 | 01:10:00 | 0 | 3.4511 | 0 | 0 | 0 | 0 | 0 | 0 | 0 | 0 | 0 | 0 | 0 | 0 | 2024-06-13 15:22:15 | 0 | 0 | 0 | 0 | Close | 0 |  | 0 | 28.2 | 0 | 0
142 | 1 | 1 |  | Rest | 01:10:30 | 01:10:30 | 0 | 3.4511 | 0 | 0 | 0 | 0 | 0 | 0 | 0 | 0 | 0 | 0 | 0 | 0 | 2024-06-13 15:22:45 | 0 | 0 | 0 | 0 | Close | 0 |  | 0 | 28.2 | 0 | 0
143 | 1 | 1 |  | Rest | 01:11:00 | 01:11:00 | 0 | 3.4511 | 0 | 0 | 0 | 0 | 0 | 0 | 0 | 0 | 0 | 0 | 0 | 0 | 2024-06-13 15:23:15 | 0 | 0 | 0 | 0 | Close | 0 |  | 0 | 28.2 | 0 | 0
144 | 1 | 1 |  | Rest | 01:11:30 | 01:11:30 | 0 | 3.4511 | 0 | 0 | 0 | 0 | 0 | 0 | 0 | 0 | 0 | 0 | 0 | 0 | 2024-06-13 15:23:45 | 0 | 0 | 0 | 0 | Close | 0 |  | 0 | 28.2 | 0 | 0
145 | 1 | 1 |  | Rest | 01:12:00 | 01:12:00 | 0 | 3.4511 | 0 | 0 | 0 | 0 | 0 | 0 | 0 | 0 | 0 | 0 | 0 | 0 | 2024-06-13 15:24:15 | 0 | 0 | 0 | 0 | Close | 0 |  | 0 | 28.1 | 0 | 0
146 | 1 | 1 |  | Rest | 01:12:30 | 01:12:30 | 0 | 3.4511 | 0 | 0 | 0 | 0 | 0 | 0 | 0 | 0 | 0 | 0 | 0 | 0 | 2024-06-13 15:24:45 | 0 | 0 | 0 | 0 | Close | 0 |  | 0 | 28.1 | 0 | 0
147 | 1 | 1 |  | Rest | 01:13:00 | 01:13:00 | 0 | 3.4511 | 0 | 0 | 0 | 0 | 0 | 0 | 0 | 0 | 0 | 0 | 0 | 0 | 2024-06-13 15:25:15 | 0 | 0 | 0 | 0 | Close | 0 |  | 0 | 28.2 | 0 | 0
148 | 1 | 1 |  | Rest | 01:13:30 | 01:13:30 | 0 | 3.4511 | 0 | 0 | 0 | 0 | 0 | 0 | 0 | 0 | 0 | 0 | 0 | 0 | 2024-06-13 15:25:45 | 0 | 0 | 0 | 0 | Close | 0 |  | 0 | 28.1 | 0 | 0
149 | 1 | 1 |  | Rest | 01:14:00 | 01:14:00 | 0 | 3.4511 | 0 | 0 | 0 | 0 | 0 | 0 | 0 | 0 | 0 | 0 | 0 | 0 | 2024-06-13 15:26:15 | 0 | 0 | 0 | 0 | Close | 0 |  | 0 | 28.1 | 0 | 0
150 | 1 | 1 |  | Rest | 01:14:30 | 01:14:30 | 0 | 3.4511 | 0 | 0 | 0 | 0 | 0 | 0 | 0 | 0 | 0 | 0 | 0 | 0 | 2024-06-13 15:26:45 | 0 | 0 | 0 | 0 | Close | 0 |  | 0 | 28.1 | 0 | 0
151 | 1 | 1 |  | Rest | 01:15:00 | 01:15:00 | 0 | 3.4511 | 0 | 0 | 0 | 0 | 0 | 0 | 0 | 0 | 0 | 0 | 0 | 0 | 2024-06-13 15:27:15 | 0 | 0 | 0 | 0 | Close | 0 |  | 0 | 28.1 | 0 | 0
152 | 1 | 1 |  | Rest | 01:15:30 | 01:15:30 | 0 | 3.4511 | 0 | 0 | 0 | 0 | 0 | 0 | 0 | 0 | 0 | 0 | 0 | 0 | 2024-06-13 15:27:45 | 0 | 0 | 0 | 0 | Close | 0 |  | 0 | 28.1 | 0 | 0
153 | 1 | 1 |  | Rest | 01:16:00 | 01:16:00 | 0 | 3.4511 | 0 | 0 | 0 | 0 | 0 | 0 | 0 | 0 | 0 | 0 | 0 | 0 | 2024-06-13 15:28:15 | 0 | 0 | 0 | 0 | Close | 0 |  | 0 | 28.1 | 0 | 0
154 | 1 | 1 |  | Rest | 01:16:30 | 01:16:30 | 0 | 3.4511 | 0 | 0 | 0 | 0 | 0 | 0 | 0 | 0 | 0 | 0 | 0 | 0 | 2024-06-13 15:28:45 | 0 | 0 | 0 | 0 | Close | 0 |  | 0 | 28.1 | 0 | 0
155 | 1 | 1 |  | Rest | 01:17:00 | 01:17:00 | 0 | 3.4511 | 0 | 0 | 0 | 0 | 0 | 0 | 0 | 0 | 0 | 0 | 0 | 0 | 2024-06-13 15:29:15 | 0 | 0 | 0 | 0 | Close | 0 |  | 0 | 28.1 | 0 | 0
156 | 1 | 1 |  | Rest | 01:17:30 | 01:17:30 | 0 | 3.4511 | 0 | 0 | 0 | 0 | 0 | 0 | 0 | 0 | 0 | 0 | 0 | 0 | 2024-06-13 15:29:45 | 0 | 0 | 0 | 0 | Close | 0 |  | 0 | 28.1 | 0 | 0
157 | 1 | 1 |  | Rest | 01:18:00 | 01:18:00 | 0 | 3.4511 | 0 | 0 | 0 | 0 | 0 | 0 | 0 | 0 | 0 | 0 | 0 | 0 | 2024-06-13 15:30:15 | 0 | 0 | 0 | 0 | Close | 0 |  | 0 | 29.4 | 0 | 0
158 | 1 | 1 |  | Rest | 01:18:30 | 01:18:30 | 0 | 3.4511 | 0 | 0 | 0 | 0 | 0 | 0 | 0 | 0 | 0 | 0 | 0 | 0 | 2024-06-13 15:30:45 | 0 | 0 | 0 | 0 | Close | 0 |  | 0 | 29.1 | 0 | 0
159 | 1 | 1 |  | Rest | 01:19:00 | 01:19:00 | 0 | 3.4511 | 0 | 0 | 0 | 0 | 0 | 0 | 0 | 0 | 0 | 0 | 0 | 0 | 2024-06-13 15:31:15 | 0 | 0 | 0 | 0 | Close | 0 |  | 0 | 28.9 | 0 | 0
160 | 1 | 1 |  | Rest | 01:19:30 | 01:19:30 | 0 | 3.4511 | 0 | 0 | 0 | 0 | 0 | 0 | 0 | 0 | 0 | 0 | 0 | 0 | 2024-06-13 15:31:45 | 0 | 0 | 0 | 0 | Close | 0 |  | 0 | 28.8 | 0 | 0
161 | 1 | 1 |  | Rest | 01:20:00 | 01:20:00 | 0 | 3.4511 | 0 | 0 | 0 | 0 | 0 | 0 | 0 | 0 | 0 | 0 | 0 | 0 | 2024-06-13 15:32:15 | 0 | 0 | 0 | 0 | Close | 0 |  | 0 | 28.7 | 0 | 0
162 | 1 | 1 |  | Rest | 01:20:30 | 01:20:30 | 0 | 3.4511 | 0 | 0 | 0 | 0 | 0 | 0 | 0 | 0 | 0 | 0 | 0 | 0 | 2024-06-13 15:32:45 | 0 | 0 | 0 | 0 | Close | 0 |  | 0 | 28.6 | 0 | 0
163 | 1 | 1 |  | Rest | 01:21:00 | 01:21:00 | 0 | 3.4511 | 0 | 0 | 0 | 0 | 0 | 0 | 0 | 0 | 0 | 0 | 0 | 0 | 2024-06-13 15:33:15 | 0 | 0 | 0 | 0 | Close | 0 |  | 0 | 28.6 | 0 | 0
164 | 1 | 1 |  | Rest | 01:21:30 | 01:21:30 | 0 | 3.4511 | 0 | 0 | 0 | 0 | 0 | 0 | 0 | 0 | 0 | 0 | 0 | 0 | 2024-06-13 15:33:45 | 0 | 0 | 0 | 0 | Close | 0 |  | 0 | 28.5 | 0 | 0
165 | 1 | 1 |  | Rest | 01:22:00 | 01:22:00 | 0 | 3.4511 | 0 | 0 | 0 | 0 | 0 | 0 | 0 | 0 | 0 | 0 | 0 | 0 | 2024-06-13 15:34:15 | 0 | 0 | 0 | 0 | Close | 0 |  | 0 | 28.5 | 0 | 0
166 | 1 | 1 |  | Rest | 01:22:30 | 01:22:30 | 0 | 3.4511 | 0 | 0 | 0 | 0 | 0 | 0 | 0 | 0 | 0 | 0 | 0 | 0 | 2024-06-13 15:34:45 | 0 | 0 | 0 | 0 | Close | 0 |  | 0 | 28.5 | 0 | 0
167 | 1 | 1 |  | Rest | 01:23:00 | 01:23:00 | 0 | 3.4511 | 0 | 0 | 0 | 0 | 0 | 0 | 0 | 0 | 0 | 0 | 0 | 0 | 2024-06-13 15:35:15 | 0 | 0 | 0 | 0 | Close | 0 |  | 0 | 28.5 | 0 | 0
168 | 1 | 1 |  | Rest | 01:23:30 | 01:23:30 | 0 | 3.4511 | 0 | 0 | 0 | 0 | 0 | 0 | 0 | 0 | 0 | 0 | 0 | 0 | 2024-06-13 15:35:45 | 0 | 0 | 0 | 0 | Close | 0 |  | 0 | 28.5 | 0 | 0
169 | 1 | 1 |  | Rest | 01:24:00 | 01:24:00 | 0 | 3.4511 | 0 | 0 | 0 | 0 | 0 | 0 | 0 | 0 | 0 | 0 | 0 | 0 | 2024-06-13 15:36:15 | 0 | 0 | 0 | 0 | Close | 0 |  | 0 | 28.5 | 0 | 0
170 | 1 | 1 |  | Rest | 01:24:30 | 01:24:30 | 0 | 3.4511 | 0 | 0 | 0 | 0 | 0 | 0 | 0 | 0 | 0 | 0 | 0 | 0 | 2024-06-13 15:36:45 | 0 | 0 | 0 | 0 | Close | 0 |  | 0 | 28.5 | 0 | 0
171 | 1 | 1 |  | Rest | 01:25:00 | 01:25:00 | 0 | 3.4511 | 0 | 0 | 0 | 0 | 0 | 0 | 0 | 0 | 0 | 0 | 0 | 0 | 2024-06-13 15:37:15 | 0 | 0 | 0 | 0 | Close | 0 |  | 0 | 28.5 | 0 | 0
172 | 1 | 1 |  | Rest | 01:25:30 | 01:25:30 | 0 | 3.4511 | 0 | 0 | 0 | 0 | 0 | 0 | 0 | 0 | 0 | 0 | 0 | 0 | 2024-06-13 15:37:45 | 0 | 0 | 0 | 0 | Close | 0 |  | 0 | 28.5 | 0 | 0
173 | 1 | 1 |  | Rest | 01:26:00 | 01:26:00 | 0 | 3.4511 | 0 | 0 | 0 | 0 | 0 | 0 | 0 | 0 | 0 | 0 | 0 | 0 | 2024-06-13 15:38:15 | 0 | 0 | 0 | 0 | Close | 0 |  | 0 | 28.5 | 0 | 0
174 | 1 | 1 |  | Rest | 01:26:30 | 01:26:30 | 0 | 3.4511 | 0 | 0 | 0 | 0 | 0 | 0 | 0 | 0 | 0 | 0 | 0 | 0 | 2024-06-13 15:38:45 | 0 | 0 | 0 | 0 | Close | 0 |  | 0 | 28.5 | 0 | 0
175 | 1 | 1 |  | Rest | 01:27:00 | 01:27:00 | 0 | 3.4511 | 0 | 0 | 0 | 0 | 0 | 0 | 0 | 0 | 0 | 0 | 0 | 0 | 2024-06-13 15:39:15 | 0 | 0 | 0 | 0 | Close | 0 |  | 0 | 28.5 | 0 | 0
176 | 1 | 1 |  | Rest | 01:27:30 | 01:27:30 | 0 | 3.4511 | 0 | 0 | 0 | 0 | 0 | 0 | 0 | 0 | 0 | 0 | 0 | 0 | 2024-06-13 15:39:45 | 0 | 0 | 0 | 0 | Close | 0 |  | 0 | 28.5 | 0 | 0
177 | 1 | 1 |  | Rest | 01:28:00 | 01:28:00 | 0 | 3.4511 | 0 | 0 | 0 | 0 | 0 | 0 | 0 | 0 | 0 | 0 | 0 | 0 | 2024-06-13 15:40:15 | 0 | 0 | 0 | 0 | Close | 0 |  | 0 | 28.5 | 0 | 0
178 | 1 | 1 |  | Rest | 01:28:30 | 01:28:30 | 0 | 3.4511 | 0 | 0 | 0 | 0 | 0 | 0 | 0 | 0 | 0 | 0 | 0 | 0 | 2024-06-13 15:40:45 | 0 | 0 | 0 | 0 | Close | 0 |  | 0 | 28.5 | 0 | 0
179 | 1 | 1 |  | Rest | 01:29:00 | 01:29:00 | 0 | 3.4511 | 0 | 0 | 0 | 0 | 0 | 0 | 0 | 0 | 0 | 0 | 0 | 0 | 2024-06-13 15:41:15 | 0 | 0 | 0 | 0 | Close | 0 |  | 0 | 28.5 | 0 | 0
180 | 1 | 1 |  | Rest | 01:29:30 | 01:29:30 | 0 | 3.4511 | 0 | 0 | 0 | 0 | 0 | 0 | 0 | 0 | 0 | 0 | 0 | 0 | 2024-06-13 15:41:45 | 0 | 0 | 0 | 0 | Close | 0 |  | 0 | 28.5 | 0 | 0
181 | 1 | 1 |  | Rest | 01:30:00 | 01:30:00 | 0 | 3.4511 | 0 | 0 | 0 | 0 | 0 | 0 | 0 | 0 | 0 | 0 | 0 | 0 | 2024-06-13 15:42:15 | 0 | 0 | 0 | 0 | Close | 0 |  | 0 | 28.5 | 0 | 0
182 | 1 | 1 |  | Rest | 01:30:30 | 01:30:30 | 0 | 3.4511 | 0 | 0 | 0 | 0 | 0 | 0 | 0 | 0 | 0 | 0 | 0 | 0 | 2024-06-13 15:42:45 | 0 | 0 | 0 | 0 | Close | 0 |  | 0 | 28.5 | 0 | 0
183 | 1 | 1 |  | Rest | 01:31:00 | 01:31:00 | 0 | 3.4511 | 0 | 0 | 0 | 0 | 0 | 0 | 0 | 0 | 0 | 0 | 0 | 0 | 2024-06-13 15:43:15 | 0 | 0 | 0 | 0 | Close | 0 |  | 0 | 28.5 | 0 | 0
184 | 1 | 1 |  | Rest | 01:31:30 | 01:31:30 | 0 | 3.4511 | 0 | 0 | 0 | 0 | 0 | 0 | 0 | 0 | 0 | 0 | 0 | 0 | 2024-06-13 15:43:45 | 0 | 0 | 0 | 0 | Close | 0 |  | 0 | 28.4 | 0 | 0
185 | 1 | 1 |  | Rest | 01:32:00 | 01:32:00 | 0 | 3.4511 | 0 | 0 | 0 | 0 | 0 | 0 | 0 | 0 | 0 | 0 | 0 | 0 | 2024-06-13 15:44:15 | 0 | 0 | 0 | 0 | Close | 0 |  | 0 | 28.4 | 0 | 0
186 | 1 | 1 |  | Rest | 01:32:30 | 01:32:30 | 0 | 3.4511 | 0 | 0 | 0 | 0 | 0 | 0 | 0 | 0 | 0 | 0 | 0 | 0 | 2024-06-13 15:44:45 | 0 | 0 | 0 | 0 | Close | 0 |  | 0 | 28.4 | 0 | 0
187 | 1 | 1 |  | Rest | 01:33:00 | 01:33:00 | 0 | 3.4511 | 0 | 0 | 0 | 0 | 0 | 0 | 0 | 0 | 0 | 0 | 0 | 0 | 2024-06-13 15:45:15 | 0 | 0 | 0 | 0 | Close | 0 |  | 0 | 28.4 | 0 | 0
188 | 1 | 1 |  | Rest | 01:33:30 | 01:33:30 | 0 | 3.4511 | 0 | 0 | 0 | 0 | 0 | 0 | 0 | 0 | 0 | 0 | 0 | 0 | 2024-06-13 15:45:45 | 0 | 0 | 0 | 0 | Close | 0 |  | 0 | 28.4 | 0 | 0
189 | 1 | 1 |  | Rest | 01:34:00 | 01:34:00 | 0 | 3.4511 | 0 | 0 | 0 | 0 | 0 | 0 | 0 | 0 | 0 | 0 | 0 | 0 | 2024-06-13 15:46:15 | 0 | 0 | 0 | 0 | Close | 0 |  | 0 | 28.4 | 0 | 0
190 | 1 | 1 |  | Rest | 01:34:30 | 01:34:30 | 0 | 3.4511 | 0 | 0 | 0 | 0 | 0 | 0 | 0 | 0 | 0 | 0 | 0 | 0 | 2024-06-13 15:46:45 | 0 | 0 | 0 | 0 | Close | 0 |  | 0 | 28.4 | 0 | 0
191 | 1 | 1 |  | Rest | 01:35:00 | 01:35:00 | 0 | 3.4511 | 0 | 0 | 0 | 0 | 0 | 0 | 0 | 0 | 0 | 0 | 0 | 0 | 2024-06-13 15:47:15 | 0 | 0 | 0 | 0 | Close | 0 |  | 0 | 28.4 | 0 | 0
192 | 1 | 1 |  | Rest | 01:35:30 | 01:35:30 | 0 | 3.4511 | 0 | 0 | 0 | 0 | 0 | 0 | 0 | 0 | 0 | 0 | 0 | 0 | 2024-06-13 15:47:45 | 0 | 0 | 0 | 0 | Close | 0 |  | 0 | 28.4 | 0 | 0
193 | 1 | 1 |  | Rest | 01:36:00 | 01:36:00 | 0 | 3.4511 | 0 | 0 | 0 | 0 | 0 | 0 | 0 | 0 | 0 | 0 | 0 | 0 | 2024-06-13 15:48:15 | 0 | 0 | 0 | 0 | Close | 0 |  | 0 | 28.4 | 0 | 0
194 | 1 | 1 |  | Rest | 01:36:30 | 01:36:30 | 0 | 3.4511 | 0 | 0 | 0 | 0 | 0 | 0 | 0 | 0 | 0 | 0 | 0 | 0 | 2024-06-13 15:48:45 | 0 | 0 | 0 | 0 | Close | 0 |  | 0 | 28.4 | 0 | 0
195 | 1 | 1 |  | Rest | 01:37:00 | 01:37:00 | 0 | 3.4511 | 0 | 0 | 0 | 0 | 0 | 0 | 0 | 0 | 0 | 0 | 0 | 0 | 2024-06-13 15:49:15 | 0 | 0 | 0 | 0 | Close | 0 |  | 0 | 28.4 | 0 | 0
196 | 1 | 1 |  | Rest | 01:37:30 | 01:37:30 | 0 | 3.4511 | 0 | 0 | 0 | 0 | 0 | 0 | 0 | 0 | 0 | 0 | 0 | 0 | 2024-06-13 15:49:45 | 0 | 0 | 0 | 0 | Close | 0 |  | 0 | 28.4 | 0 | 0
197 | 1 | 1 |  | Rest | 01:38:00 | 01:38:00 | 0 | 3.4511 | 0 | 0 | 0 | 0 | 0 | 0 | 0 | 0 | 0 | 0 | 0 | 0 | 2024-06-13 15:50:15 | 0 | 0 | 0 | 0 | Close | 0 |  | 0 | 28.4 | 0 | 0
198 | 1 | 1 |  | Rest | 01:38:30 | 01:38:30 | 0 | 3.4511 | 0 | 0 | 0 | 0 | 0 | 0 | 0 | 0 | 0 | 0 | 0 | 0 | 2024-06-13 15:50:45 | 0 | 0 | 0 | 0 | Close | 0 |  | 0 | 28.4 | 0 | 0
199 | 1 | 1 |  | Rest | 01:39:00 | 01:39:00 | 0 | 3.4511 | 0 | 0 | 0 | 0 | 0 | 0 | 0 | 0 | 0 | 0 | 0 | 0 | 2024-06-13 15:51:15 | 0 | 0 | 0 | 0 | Close | 0 |  | 0 | 28.4 | 0 | 0
200 | 1 | 1 |  | Rest | 01:39:30 | 01:39:30 | 0 | 3.4511 | 0 | 0 | 0 | 0 | 0 | 0 | 0 | 0 | 0 | 0 | 0 | 0 | 2024-06-13 15:51:45 | 0 | 0 | 0 | 0 | Close | 0 |  | 0 | 29.6 | 0 | 0
201 | 1 | 1 |  | Rest | 01:40:00 | 01:40:00 | 0 | 3.4511 | 0 | 0 | 0 | 0 | 0 | 0 | 0 | 0 | 0 | 0 | 0 | 0 | 2024-06-13 15:52:15 | 0 | 0 | 0 | 0 | Close | 0 |  | 0 | 29.4 | 0 | 0
202 | 1 | 1 |  | Rest | 01:40:30 | 01:40:30 | 0 | 3.4511 | 0 | 0 | 0 | 0 | 0 | 0 | 0 | 0 | 0 | 0 | 0 | 0 | 2024-06-13 15:52:45 | 0 | 0 | 0 | 0 | Close | 0 |  | 0 | 29.2 | 0 | 0
203 | 1 | 1 |  | Rest | 01:41:00 | 01:41:00 | 0 | 3.4511 | 0 | 0 | 0 | 0 | 0 | 0 | 0 | 0 | 0 | 0 | 0 | 0 | 2024-06-13 15:53:15 | 0 | 0 | 0 | 0 | Close | 0 |  | 0 | 29.1 | 0 | 0
204 | 1 | 1 |  | Rest | 01:41:30 | 01:41:30 | 0 | 3.4511 | 0 | 0 | 0 | 0 | 0 | 0 | 0 | 0 | 0 | 0 | 0 | 0 | 2024-06-13 15:53:45 | 0 | 0 | 0 | 0 | Close | 0 |  | 0 | 29 | 0 | 0
205 | 1 | 1 |  | Rest | 01:42:00 | 01:42:00 | 0 | 3.4511 | 0 | 0 | 0 | 0 | 0 | 0 | 0 | 0 | 0 | 0 | 0 | 0 | 2024-06-13 15:54:15 | 0 | 0 | 0 | 0 | Close | 0 |  | -0.0002 | 28.9 | 0 | 0
206 | 1 | 1 |  | Rest | 01:42:30 | 01:42:30 | 0 | 3.4511 | 0 | 0 | 0 | 0 | 0 | 0 | 0 | 0 | 0 | 0 | 0 | 0 | 2024-06-13 15:54:45 | 0 | 0 | 0 | 0 | Close | 0 |  | 0 | 28.9 | 0 | 0
207 | 1 | 1 |  | Rest | 01:43:00 | 01:43:00 | 0 | 3.4511 | 0 | 0 | 0 | 0 | 0 | 0 | 0 | 0 | 0 | 0 | 0 | 0 | 2024-06-13 15:55:15 | 0 | 0 | 0 | 0 | Close | 0 |  | 0 | 28.8 | 0 | 0
208 | 1 | 1 |  | Rest | 01:43:30 | 01:43:30 | 0 | 3.4511 | 0 | 0 | 0 | 0 | 0 | 0 | 0 | 0 | 0 | 0 | 0 | 0 | 2024-06-13 15:55:45 | 0 | 0 | 0 | 0 | Close | 0 |  | 0 | 28.8 | 0 | 0
209 | 1 | 1 |  | Rest | 01:44:00 | 01:44:00 | 0 | 3.4511 | 0 | 0 | 0 | 0 | 0 | 0 | 0 | 0 | 0 | 0 | 0 | 0 | 2024-06-13 15:56:15 | 0 | 0 | 0 | 0 | Close | 0 |  | 0 | 28.8 | 0 | 0
210 | 1 | 1 |  | Rest | 01:44:30 | 01:44:30 | 0 | 3.4511 | 0 | 0 | 0 | 0 | 0 | 0 | 0 | 0 | 0 | 0 | 0 | 0 | 2024-06-13 15:56:45 | 0 | 0 | 0 | 0 | Close | 0 |  | 0 | 28.8 | 0 | 0
211 | 1 | 1 |  | Rest | 01:45:00 | 01:45:00 | 0 | 3.4511 | 0 | 0 | 0 | 0 | 0 | 0 | 0 | 0 | 0 | 0 | 0 | 0 | 2024-06-13 15:57:15 | 0 | 0 | 0 | 0 | Close | 0 |  | 0 | 28.7 | 0 | 0
212 | 1 | 1 |  | Rest | 01:45:30 | 01:45:30 | 0 | 3.4511 | 0 | 0 | 0 | 0 | 0 | 0 | 0 | 0 | 0 | 0 | 0 | 0 | 2024-06-13 15:57:45 | 0 | 0 | 0 | 0 | Close | 0 |  | 0 | 28.8 | 0 | 0
213 | 1 | 1 |  | Rest | 01:46:00 | 01:46:00 | 0 | 3.4511 | 0 | 0 | 0 | 0 | 0 | 0 | 0 | 0 | 0 | 0 | 0 | 0 | 2024-06-13 15:58:15 | 0 | 0 | 0 | 0 | Close | 0 |  | 0 | 28.7 | 0 | 0
214 | 1 | 1 |  | Rest | 01:46:30 | 01:46:30 | 0 | 3.4511 | 0 | 0 | 0 | 0 | 0 | 0 | 0 | 0 | 0 | 0 | 0 | 0 | 2024-06-13 15:58:45 | 0 | 0 | 0 | 0 | Close | 0 |  | 0 | 28.7 | 0 | 0
215 | 1 | 1 |  | Rest | 01:47:00 | 01:47:00 | 0 | 3.4511 | 0 | 0 | 0 | 0 | 0 | 0 | 0 | 0 | 0 | 0 | 0 | 0 | 2024-06-13 15:59:15 | 0 | 0 | 0 | 0 | Close | 0 |  | 0 | 28.7 | 0 | 0
216 | 1 | 1 |  | Rest | 01:47:30 | 01:47:30 | 0 | 3.4511 | 0 | 0 | 0 | 0 | 0 | 0 | 0 | 0 | 0 | 0 | 0 | 0 | 2024-06-13 15:59:45 | 0 | 0 | 0 | 0 | Close | 0 |  | 0 | 28.7 | 0 | 0
217 | 1 | 1 |  | Rest | 01:48:00 | 01:48:00 | 0 | 3.4511 | 0 | 0 | 0 | 0 | 0 | 0 | 0 | 0 | 0 | 0 | 0 | 0 | 2024-06-13 16:00:15 | 0 | 0 | 0 | 0 | Close | 0 |  | 0 | 28.7 | 0 | 0
218 | 1 | 1 |  | Rest | 01:48:30 | 01:48:30 | 0 | 3.4511 | 0 | 0 | 0 | 0 | 0 | 0 | 0 | 0 | 0 | 0 | 0 | 0 | 2024-06-13 16:00:45 | 0 | 0 | 0 | 0 | Close | 0 |  | 0 | 28.7 | 0 | 0
219 | 1 | 1 |  | Rest | 01:49:00 | 01:49:00 | 0 | 3.4511 | 0 | 0 | 0 | 0 | 0 | 0 | 0 | 0 | 0 | 0 | 0 | 0 | 2024-06-13 16:01:15 | 0 | 0 | 0 | 0 | Close | 0 |  | 0 | 28.7 | 0 | 0
220 | 1 | 1 |  | Rest | 01:49:30 | 01:49:30 | 0 | 3.4511 | 0 | 0 | 0 | 0 | 0 | 0 | 0 | 0 | 0 | 0 | 0 | 0 | 2024-06-13 16:01:45 | 0 | 0 | 0 | 0 | Close | 0 |  | 0 | 28.7 | 0 | 0
221 | 1 | 1 |  | Rest | 01:50:00 | 01:50:00 | 0 | 3.4511 | 0 | 0 | 0 | 0 | 0 | 0 | 0 | 0 | 0 | 0 | 0 | 0 | 2024-06-13 16:02:15 | 0 | 0 | 0 | 0 | Close | 0 |  | 0 | 28.7 | 0 | 0
222 | 1 | 1 |  | Rest | 01:50:30 | 01:50:30 | 0 | 3.4511 | 0 | 0 | 0 | 0 | 0 | 0 | 0 | 0 | 0 | 0 | 0 | 0 | 2024-06-13 16:02:45 | 0 | 0 | 0 | 0 | Close | 0 |  | 0 | 28.7 | 0 | 0
223 | 1 | 1 |  | Rest | 01:51:00 | 01:51:00 | 0 | 3.4511 | 0 | 0 | 0 | 0 | 0 | 0 | 0 | 0 | 0 | 0 | 0 | 0 | 2024-06-13 16:03:15 | 0 | 0 | 0 | 0 | Close | 0 |  | 0 | 28.7 | 0 | 0
224 | 1 | 1 |  | Rest | 01:51:30 | 01:51:30 | 0 | 3.4511 | 0 | 0 | 0 | 0 | 0 | 0 | 0 | 0 | 0 | 0 | 0 | 0 | 2024-06-13 16:03:45 | 0 | 0 | 0 | 0 | Close | 0 |  | 0 | 28.7 | 0 | 0
225 | 1 | 1 |  | Rest | 01:52:00 | 01:52:00 | 0 | 3.4511 | 0 | 0 | 0 | 0 | 0 | 0 | 0 | 0 | 0 | 0 | 0 | 0 | 2024-06-13 16:04:15 | 0 | 0 | 0 | 0 | Close | 0 |  | 0 | 28.7 | 0 | 0
226 | 1 | 1 |  | Rest | 01:52:30 | 01:52:30 | 0 | 3.4511 | 0 | 0 | 0 | 0 | 0 | 0 | 0 | 0 | 0 | 0 | 0 | 0 | 2024-06-13 16:04:45 | 0 | 0 | 0 | 0 | Close | 0 |  | 0 | 28.7 | 0 | 0
227 | 1 | 1 |  | Rest | 01:53:00 | 01:53:00 | 0 | 3.4511 | 0 | 0 | 0 | 0 | 0 | 0 | 0 | 0 | 0 | 0 | 0 | 0 | 2024-06-13 16:05:15 | 0 | 0 | 0 | 0 | Close | 0 |  | 0 | 28.7 | 0 | 0
228 | 1 | 1 |  | Rest | 01:53:30 | 01:53:30 | 0 | 3.4511 | 0 | 0 | 0 | 0 | 0 | 0 | 0 | 0 | 0 | 0 | 0 | 0 | 2024-06-13 16:05:45 | 0 | 0 | 0 | 0 | Close | 0 |  | 0 | 28.7 | 0 | 0
229 | 1 | 1 |  | Rest | 01:54:00 | 01:54:00 | 0 | 3.4511 | 0 | 0 | 0 | 0 | 0 | 0 | 0 | 0 | 0 | 0 | 0 | 0 | 2024-06-13 16:06:15 | 0 | 0 | 0 | 0 | Close | 0 |  | 0 | 28.7 | 0 | 0
230 | 1 | 1 |  | Rest | 01:54:30 | 01:54:30 | 0 | 3.4511 | 0 | 0 | 0 | 0 | 0 | 0 | 0 | 0 | 0 | 0 | 0 | 0 | 2024-06-13 16:06:45 | 0 | 0 | 0 | 0 | Close | 0 |  | 0 | 28.7 | 0 | 0
231 | 1 | 1 |  | Rest | 01:55:00 | 01:55:00 | 0 | 3.4511 | 0 | 0 | 0 | 0 | 0 | 0 | 0 | 0 | 0 | 0 | 0 | 0 | 2024-06-13 16:07:15 | 0 | 0 | 0 | 0 | Close | 0 |  | 0 | 28.7 | 0 | 0
232 | 1 | 1 |  | Rest | 01:55:30 | 01:55:30 | 0 | 3.4511 | 0 | 0 | 0 | 0 | 0 | 0 | 0 | 0 | 0 | 0 | 0 | 0 | 2024-06-13 16:07:45 | 0 | 0 | 0 | 0 | Close | 0 |  | 0 | 28.7 | 0 | 0
233 | 1 | 1 |  | Rest | 01:56:00 | 01:56:00 | 0 | 3.4511 | 0 | 0 | 0 | 0 | 0 | 0 | 0 | 0 | 0 | 0 | 0 | 0 | 2024-06-13 16:08:15 | 0 | 0 | 0 | 0 | Close | 0 |  | 0 | 28.7 | 0 | 0
234 | 1 | 1 |  | Rest | 01:56:30 | 01:56:30 | 0 | 3.4511 | 0 | 0 | 0 | 0 | 0 | 0 | 0 | 0 | 0 | 0 | 0 | 0 | 2024-06-13 16:08:45 | 0 | 0 | 0 | 0 | Close | 0 |  | 0 | 28.7 | 0 | 0
235 | 1 | 1 |  | Rest | 01:57:00 | 01:57:00 | 0 | 3.4511 | 0 | 0 | 0 | 0 | 0 | 0 | 0 | 0 | 0 | 0 | 0 | 0 | 2024-06-13 16:09:15 | 0 | 0 | 0 | 0 | Close | 0 |  | 0 | 28.7 | 0 | 0
236 | 1 | 1 |  | Rest | 01:57:30 | 01:57:30 | 0 | 3.4511 | 0 | 0 | 0 | 0 | 0 | 0 | 0 | 0 | 0 | 0 | 0 | 0 | 2024-06-13 16:09:45 | 0 | 0 | 0 | 0 | Close | 0 |  | 0 | 28.7 | 0 | 0
237 | 1 | 1 |  | Rest | 01:58:00 | 01:58:00 | 0 | 3.4511 | 0 | 0 | 0 | 0 | 0 | 0 | 0 | 0 | 0 | 0 | 0 | 0 | 2024-06-13 16:10:15 | 0 | 0 | 0 | 0 | Close | 0 |  | 0 | 28.6 | 0 | 0
238 | 1 | 1 |  | Rest | 01:58:30 | 01:58:30 | 0 | 3.4511 | 0 | 0 | 0 | 0 | 0 | 0 | 0 | 0 | 0 | 0 | 0 | 0 | 2024-06-13 16:10:45 | 0 | 0 | 0 | 0 | Close | 0 |  | 0 | 28.6 | 0 | 0
239 | 1 | 1 |  | Rest | 01:59:00 | 01:59:00 | 0 | 3.4511 | 0 | 0 | 0 | 0 | 0 | 0 | 0 | 0 | 0 | 0 | 0 | 0 | 2024-06-13 16:11:15 | 0 | 0 | 0 | 0 | Close | 0 |  | 0 | 28.6 | 0 | 0
240 | 1 | 1 |  | Rest | 01:59:30 | 01:59:30 | 0 | 3.4511 | 0 | 0 | 0 | 0 | 0 | 0 | 0 | 0 | 0 | 0 | 0 | 0 | 2024-06-13 16:11:45 | 0 | 0 | 0 | 0 | Close | 0 |  | 0 | 28.6 | 0 | 0
241 | 1 | 1 |  | Rest | 02:00:00 | 02:00:00 | 0 | 3.4511 | 0 | 0 | 0 | 0 | 0 | 0 | 0 | 0 | 0 | 0 | 0 | 0 | 2024-06-13 16:12:15 | 0 | 0 | 0 | 0 | Close | 0 |  | 0 | 28.6 | 0 | 0
242 | 1 | 1 |  | Rest | 02:00:30 | 02:00:30 | 0 | 3.4511 | 0 | 0 | 0 | 0 | 0 | 0 | 0 | 0 | 0 | 0 | 0 | 0 | 2024-06-13 16:12:45 | 0 | 0 | 0 | 0 | Close | 0 |  | 0 | 28.6 | 0 | 0
243 | 1 | 1 |  | Rest | 02:01:00 | 02:01:00 | 0 | 3.4511 | 0 | 0 | 0 | 0 | 0 | 0 | 0 | 0 | 0 | 0 | 0 | 0 | 2024-06-13 16:13:15 | 0 | 0 | 0 | 0 | Close | 0 |  | 0 | 28.6 | 0 | 0
244 | 1 | 1 |  | Rest | 02:01:30 | 02:01:30 | 0 | 3.4511 | 0 | 0 | 0 | 0 | 0 | 0 | 0 | 0 | 0 | 0 | 0 | 0 | 2024-06-13 16:13:45 | 0 | 0 | 0 | 0 | Close | 0 |  | 0 | 28.6 | 0 | 0
245 | 1 | 1 |  | Rest | 02:02:00 | 02:02:00 | 0 | 3.4511 | 0 | 0 | 0 | 0 | 0 | 0 | 0 | 0 | 0 | 0 | 0 | 0 | 2024-06-13 16:14:15 | 0 | 0 | 0 | 0 | Close | 0 |  | 0 | 28.6 | 0 | 0
246 | 1 | 1 |  | Rest | 02:02:30 | 02:02:30 | 0 | 3.4511 | 0 | 0 | 0 | 0 | 0 | 0 | 0 | 0 | 0 | 0 | 0 | 0 | 2024-06-13 16:14:45 | 0 | 0 | 0 | 0 | Close | 0 |  | 0 | 28.6 | 0 | 0
247 | 1 | 1 |  | Rest | 02:03:00 | 02:03:00 | 0 | 3.4511 | 0 | 0 | 0 | 0 | 0 | 0 | 0 | 0 | 0 | 0 | 0 | 0 | 2024-06-13 16:15:15 | 0 | 0 | 0 | 0 | Close | 0 |  | 0 | 28.6 | 0 | 0
248 | 1 | 1 |  | Rest | 02:03:30 | 02:03:30 | 0 | 3.4511 | 0 | 0 | 0 | 0 | 0 | 0 | 0 | 0 | 0 | 0 | 0 | 0 | 2024-06-13 16:15:45 | 0 | 0 | 0 | 0 | Close | 0 |  | 0 | 28.6 | 0 | 0
249 | 1 | 1 |  | Rest | 02:04:00 | 02:04:00 | 0 | 3.4511 | 0 | 0 | 0 | 0 | 0 | 0 | 0 | 0 | 0 | 0 | 0 | 0 | 2024-06-13 16:16:15 | 0 | 0 | 0 | 0 | Close | 0 |  | 0 | 28.6 | 0 | 0
250 | 1 | 1 |  | Rest | 02:04:30 | 02:04:30 | 0 | 3.4511 | 0 | 0 | 0 | 0 | 0 | 0 | 0 | 0 | 0 | 0 | 0 | 0 | 2024-06-13 16:16:45 | 0 | 0 | 0 | 0 | Close | 0 |  | 0 | 28.5 | 0 | 0
251 | 1 | 1 |  | Rest | 02:05:00 | 02:05:00 | 0 | 3.4511 | 0 | 0 | 0 | 0 | 0 | 0 | 0 | 0 | 0 | 0 | 0 | 0 | 2024-06-13 16:17:15 | 0 | 0 | 0 | 0 | Close | 0 |  | 0 | 29.8 | 0 | 0
252 | 1 | 1 |  | Rest | 02:05:30 | 02:05:30 | 0 | 3.4511 | 0 | 0 | 0 | 0 | 0 | 0 | 0 | 0 | 0 | 0 | 0 | 0 | 2024-06-13 16:17:45 | 0 | 0 | 0 | 0 | Close | 0 |  | 0 | 29.6 | 0 | 0
253 | 1 | 1 |  | Rest | 02:06:00 | 02:06:00 | 0 | 3.4511 | 0 | 0 | 0 | 0 | 0 | 0 | 0 | 0 | 0 | 0 | 0 | 0 | 2024-06-13 16:18:15 | 0 | 0 | 0 | 0 | Close | 0 |  | 0 | 29.3 | 0 | 0
254 | 1 | 1 |  | Rest | 02:06:30 | 02:06:30 | 0 | 3.4511 | 0 | 0 | 0 | 0 | 0 | 0 | 0 | 0 | 0 | 0 | 0 | 0 | 2024-06-13 16:18:45 | 0 | 0 | 0 | 0 | Close | 0 |  | 0 | 29.2 | 0 | 0
255 | 1 | 1 |  | Rest | 02:07:00 | 02:07:00 | 0 | 3.4511 | 0 | 0 | 0 | 0 | 0 | 0 | 0 | 0 | 0 | 0 | 0 | 0 | 2024-06-13 16:19:15 | 0 | 0 | 0 | 0 | Close | 0 |  | 0 | 29.1 | 0 | 0
256 | 1 | 1 |  | Rest | 02:07:30 | 02:07:30 | 0 | 3.4511 | 0 | 0 | 0 | 0 | 0 | 0 | 0 | 0 | 0 | 0 | 0 | 0 | 2024-06-13 16:19:45 | 0 | 0 | 0 | 0 | Close | 0 |  | 0 | 29.1 | 0 | 0
257 | 1 | 1 |  | Rest | 02:08:00 | 02:08:00 | 0 | 3.4511 | 0 | 0 | 0 | 0 | 0 | 0 | 0 | 0 | 0 | 0 | 0 | 0 | 2024-06-13 16:20:15 | 0 | 0 | 0 | 0 | Close | 0 |  | 0 | 29 | 0 | 0
258 | 1 | 1 |  | Rest | 02:08:30 | 02:08:30 | 0 | 3.4511 | 0 | 0 | 0 | 0 | 0 | 0 | 0 | 0 | 0 | 0 | 0 | 0 | 2024-06-13 16:20:45 | 0 | 0 | 0 | 0 | Close | 0 |  | 0 | 29 | 0 | 0
259 | 1 | 1 |  | Rest | 02:09:00 | 02:09:00 | 0 | 3.4511 | 0 | 0 | 0 | 0 | 0 | 0 | 0 | 0 | 0 | 0 | 0 | 0 | 2024-06-13 16:21:15 | 0 | 0 | 0 | 0 | Close | 0 |  | 0 | 29 | 0 | 0
260 | 1 | 1 |  | Rest | 02:09:30 | 02:09:30 | 0 | 3.4511 | 0 | 0 | 0 | 0 | 0 | 0 | 0 | 0 | 0 | 0 | 0 | 0 | 2024-06-13 16:21:45 | 0 | 0 | 0 | 0 | Close | 0 |  | 0 | 29 | 0 | 0
261 | 1 | 1 |  | Rest | 02:10:00 | 02:10:00 | 0 | 3.4511 | 0 | 0 | 0 | 0 | 0 | 0 | 0 | 0 | 0 | 0 | 0 | 0 | 2024-06-13 16:22:15 | 0 | 0 | 0 | 0 | Close | 0 |  | 0 | 28.9 | 0 | 0
262 | 1 | 1 |  | Rest | 02:10:30 | 02:10:30 | 0 | 3.4511 | 0 | 0 | 0 | 0 | 0 | 0 | 0 | 0 | 0 | 0 | 0 | 0 | 2024-06-13 16:22:45 | 0 | 0 | 0 | 0 | Close | 0 |  | 0 | 28.9 | 0 | 0
263 | 1 | 1 |  | Rest | 02:11:00 | 02:11:00 | 0 | 3.4511 | 0 | 0 | 0 | 0 | 0 | 0 | 0 | 0 | 0 | 0 | 0 | 0 | 2024-06-13 16:23:15 | 0 | 0 | 0 | 0 | Close | 0 |  | 0 | 28.9 | 0 | 0
264 | 1 | 1 |  | Rest | 02:11:30 | 02:11:30 | 0 | 3.4511 | 0 | 0 | 0 | 0 | 0 | 0 | 0 | 0 | 0 | 0 | 0 | 0 | 2024-06-13 16:23:45 | 0 | 0 | 0 | 0 | Close | 0 |  | 0 | 28.9 | 0 | 0
265 | 1 | 1 |  | Rest | 02:12:00 | 02:12:00 | 0 | 3.4511 | 0 | 0 | 0 | 0 | 0 | 0 | 0 | 0 | 0 | 0 | 0 | 0 | 2024-06-13 16:24:15 | 0 | 0 | 0 | 0 | Close | 0 |  | 0 | 28.9 | 0 | 0
266 | 1 | 1 |  | Rest | 02:12:30 | 02:12:30 | 0 | 3.4511 | 0 | 0 | 0 | 0 | 0 | 0 | 0 | 0 | 0 | 0 | 0 | 0 | 2024-06-13 16:24:45 | 0 | 0 | 0 | 0 | Close | 0 |  | 0 | 28.9 | 0 | 0
267 | 1 | 1 |  | Rest | 02:13:00 | 02:13:00 | 0 | 3.4511 | 0 | 0 | 0 | 0 | 0 | 0 | 0 | 0 | 0 | 0 | 0 | 0 | 2024-06-13 16:25:15 | 0 | 0 | 0 | 0 | Close | 0 |  | 0 | 28.9 | 0 | 0
268 | 1 | 1 |  | Rest | 02:13:30 | 02:13:30 | 0 | 3.4511 | 0 | 0 | 0 | 0 | 0 | 0 | 0 | 0 | 0 | 0 | 0 | 0 | 2024-06-13 16:25:45 | 0 | 0 | 0 | 0 | Close | 0 |  | 0 | 28.9 | 0 | 0
269 | 1 | 1 |  | Rest | 02:14:00 | 02:14:00 | 0 | 3.4511 | 0 | 0 | 0 | 0 | 0 | 0 | 0 | 0 | 0 | 0 | 0 | 0 | 2024-06-13 16:26:15 | 0 | 0 | 0 | 0 | Close | 0 |  | 0 | 28.9 | 0 | 0
270 | 1 | 1 |  | Rest | 02:14:30 | 02:14:30 | 0 | 3.4511 | 0 | 0 | 0 | 0 | 0 | 0 | 0 | 0 | 0 | 0 | 0 | 0 | 2024-06-13 16:26:45 | 0 | 0 | 0 | 0 | Close | 0 |  | 0 | 28.9 | 0 | 0
271 | 1 | 1 |  | Rest | 02:15:00 | 02:15:00 | 0 | 3.4511 | 0 | 0 | 0 | 0 | 0 | 0 | 0 | 0 | 0 | 0 | 0 | 0 | 2024-06-13 16:27:15 | 0 | 0 | 0 | 0 | Close | 0 |  | 0 | 28.9 | 0 | 0
272 | 1 | 1 |  | Rest | 02:15:30 | 02:15:30 | 0 | 3.4511 | 0 | 0 | 0 | 0 | 0 | 0 | 0 | 0 | 0 | 0 | 0 | 0 | 2024-06-13 16:27:45 | 0 | 0 | 0 | 0 | Close | 0 |  | 0 | 28.9 | 0 | 0
273 | 1 | 1 |  | Rest | 02:16:00 | 02:16:00 | 0 | 3.4511 | 0 | 0 | 0 | 0 | 0 | 0 | 0 | 0 | 0 | 0 | 0 | 0 | 2024-06-13 16:28:15 | 0 | 0 | 0 | 0 | Close | 0 |  | 0 | 28.9 | 0 | 0
274 | 1 | 1 |  | Rest | 02:16:30 | 02:16:30 | 0 | 3.4511 | 0 | 0 | 0 | 0 | 0 | 0 | 0 | 0 | 0 | 0 | 0 | 0 | 2024-06-13 16:28:45 | 0 | 0 | 0 | 0 | Close | 0 |  | 0 | 28.9 | 0 | 0
275 | 1 | 1 |  | Rest | 02:17:00 | 02:17:00 | 0 | 3.4511 | 0 | 0 | 0 | 0 | 0 | 0 | 0 | 0 | 0 | 0 | 0 | 0 | 2024-06-13 16:29:15 | 0 | 0 | 0 | 0 | Close | 0 |  | 0 | 28.9 | 0 | 0
276 | 1 | 1 |  | Rest | 02:17:30 | 02:17:30 | 0 | 3.4511 | 0 | 0 | 0 | 0 | 0 | 0 | 0 | 0 | 0 | 0 | 0 | 0 | 2024-06-13 16:29:45 | 0 | 0 | 0 | 0 | Close | 0 |  | 0 | 28.9 | 0 | 0
277 | 1 | 1 |  | Rest | 02:18:00 | 02:18:00 | 0 | 3.4511 | 0 | 0 | 0 | 0 | 0 | 0 | 0 | 0 | 0 | 0 | 0 | 0 | 2024-06-13 16:30:15 | 0 | 0 | 0 | 0 | Close | 0 |  | 0 | 28.9 | 0 | 0
278 | 1 | 1 |  | Rest | 02:18:30 | 02:18:30 | 0 | 3.4511 | 0 | 0 | 0 | 0 | 0 | 0 | 0 | 0 | 0 | 0 | 0 | 0 | 2024-06-13 16:30:45 | 0 | 0 | 0 | 0 | Close | 0 |  | 0 | 28.9 | 0 | 0
279 | 1 | 1 |  | Rest | 02:19:00 | 02:19:00 | 0 | 3.4511 | 0 | 0 | 0 | 0 | 0 | 0 | 0 | 0 | 0 | 0 | 0 | 0 | 2024-06-13 16:31:15 | 0 | 0 | 0 | 0 | Close | 0 |  | 0 | 28.8 | 0 | 0
280 | 1 | 1 |  | Rest | 02:19:30 | 02:19:30 | 0 | 3.4511 | 0 | 0 | 0 | 0 | 0 | 0 | 0 | 0 | 0 | 0 | 0 | 0 | 2024-06-13 16:31:45 | 0 | 0 | 0 | 0 | Close | 0 |  | 0 | 28.8 | 0 | 0
281 | 1 | 1 |  | Rest | 02:20:00 | 02:20:00 | 0 | 3.4511 | 0 | 0 | 0 | 0 | 0 | 0 | 0 | 0 | 0 | 0 | 0 | 0 | 2024-06-13 16:32:15 | 0 | 0 | 0 | 0 | Close | 0 |  | 0 | 28.8 | 0 | 0
282 | 1 | 1 |  | Rest | 02:20:30 | 02:20:30 | 0 | 3.4511 | 0 | 0 | 0 | 0 | 0 | 0 | 0 | 0 | 0 | 0 | 0 | 0 | 2024-06-13 16:32:45 | 0 | 0 | 0 | 0 | Close | 0 |  | 0 | 28.8 | 0 | 0
283 | 1 | 1 |  | Rest | 02:21:00 | 02:21:00 | 0 | 3.4511 | 0 | 0 | 0 | 0 | 0 | 0 | 0 | 0 | 0 | 0 | 0 | 0 | 2024-06-13 16:33:15 | 0 | 0 | 0 | 0 | Close | 0 |  | 0 | 28.8 | 0 | 0
284 | 1 | 1 |  | Rest | 02:21:30 | 02:21:30 | 0 | 3.4511 | 0 | 0 | 0 | 0 | 0 | 0 | 0 | 0 | 0 | 0 | 0 | 0 | 2024-06-13 16:33:45 | 0 | 0 | 0 | 0 | Close | 0 |  | 0 | 28.8 | 0 | 0
285 | 1 | 1 |  | Rest | 02:22:00 | 02:22:00 | 0 | 3.4511 | 0 | 0 | 0 | 0 | 0 | 0 | 0 | 0 | 0 | 0 | 0 | 0 | 2024-06-13 16:34:15 | 0 | 0 | 0 | 0 | Close | 0 |  | 0 | 28.8 | 0 | 0
286 | 1 | 1 |  | Rest | 02:22:30 | 02:22:30 | 0 | 3.4511 | 0 | 0 | 0 | 0 | 0 | 0 | 0 | 0 | 0 | 0 | 0 | 0 | 2024-06-13 16:34:45 | 0 | 0 | 0 | 0 | Close | 0 |  | 0 | 28.8 | 0 | 0
287 | 1 | 1 |  | Rest | 02:23:00 | 02:23:00 | 0 | 3.4511 | 0 | 0 | 0 | 0 | 0 | 0 | 0 | 0 | 0 | 0 | 0 | 0 | 2024-06-13 16:35:15 | 0 | 0 | 0 | 0 | Close | 0 |  | 0 | 28.8 | 0 | 0
288 | 1 | 1 |  | Rest | 02:23:30 | 02:23:30 | 0 | 3.4511 | 0 | 0 | 0 | 0 | 0 | 0 | 0 | 0 | 0 | 0 | 0 | 0 | 2024-06-13 16:35:45 | 0 | 0 | 0 | 0 | Close | 0 |  | 0 | 28.8 | 0 | 0
289 | 1 | 1 |  | Rest | 02:24:00 | 02:24:00 | 0 | 3.4511 | 0 | 0 | 0 | 0 | 0 | 0 | 0 | 0 | 0 | 0 | 0 | 0 | 2024-06-13 16:36:15 | 0 | 0 | 0 | 0 | Close | 0 |  | 0 | 28.8 | 0 | 0
290 | 1 | 1 |  | Rest | 02:24:30 | 02:24:30 | 0 | 3.4511 | 0 | 0 | 0 | 0 | 0 | 0 | 0 | 0 | 0 | 0 | 0 | 0 | 2024-06-13 16:36:45 | 0 | 0 | 0 | 0 | Close | 0 |  | 0 | 28.8 | 0 | 0
291 | 1 | 1 |  | Rest | 02:25:00 | 02:25:00 | 0 | 3.4511 | 0 | 0 | 0 | 0 | 0 | 0 | 0 | 0 | 0 | 0 | 0 | 0 | 2024-06-13 16:37:15 | 0 | 0 | 0 | 0 | Close | 0 |  | 0 | 28.8 | 0 | 0
292 | 1 | 1 |  | Rest | 02:25:30 | 02:25:30 | 0 | 3.4511 | 0 | 0 | 0 | 0 | 0 | 0 | 0 | 0 | 0 | 0 | 0 | 0 | 2024-06-13 16:37:45 | 0 | 0 | 0 | 0 | Close | 0 |  | 0 | 28.8 | 0 | 0
293 | 1 | 1 |  | Rest | 02:26:00 | 02:26:00 | 0 | 3.4511 | 0 | 0 | 0 | 0 | 0 | 0 | 0 | 0 | 0 | 0 | 0 | 0 | 2024-06-13 16:38:15 | 0 | 0 | 0 | 0 | Close | 0 |  | 0 | 28.8 | 0 | 0
294 | 1 | 1 |  | Rest | 02:26:30 | 02:26:30 | 0 | 3.4511 | 0 | 0 | 0 | 0 | 0 | 0 | 0 | 0 | 0 | 0 | 0 | 0 | 2024-06-13 16:38:45 | 0 | 0 | 0 | 0 | Close | 0 |  | 0 | 28.7 | 0 | 0
295 | 1 | 1 |  | Rest | 02:27:00 | 02:27:00 | 0 | 3.4511 | 0 | 0 | 0 | 0 | 0 | 0 | 0 | 0 | 0 | 0 | 0 | 0 | 2024-06-13 16:39:15 | 0 | 0 | 0 | 0 | Close | 0 |  | 0 | 28.7 | 0 | 0
296 | 1 | 1 |  | Rest | 02:27:30 | 02:27:30 | 0 | 3.4511 | 0 | 0 | 0 | 0 | 0 | 0 | 0 | 0 | 0 | 0 | 0 | 0 | 2024-06-13 16:39:45 | 0 | 0 | 0 | 0 | Close | 0 |  | 0 | 28.7 | 0 | 0
297 | 1 | 1 |  | Rest | 02:28:00 | 02:28:00 | 0 | 3.4511 | 0 | 0 | 0 | 0 | 0 | 0 | 0 | 0 | 0 | 0 | 0 | 0 | 2024-06-13 16:40:15 | 0 | 0 | 0 | 0 | Close | 0 |  | 0 | 28.7 | 0 | 0
298 | 1 | 1 |  | Rest | 02:28:30 | 02:28:30 | 0 | 3.4511 | 0 | 0 | 0 | 0 | 0 | 0 | 0 | 0 | 0 | 0 | 0 | 0 | 2024-06-13 16:40:45 | 0 | 0 | 0 | 0 | Close | 0 |  | 0 | 28.7 | 0 | 0
299 | 1 | 1 |  | Rest | 02:29:00 | 02:29:00 | 0 | 3.4511 | 0 | 0 | 0 | 0 | 0 | 0 | 0 | 0 | 0 | 0 | 0 | 0 | 2024-06-13 16:41:15 | 0 | 0 | 0 | 0 | Close | 0 |  | 0 | 28.7 | 0 | 0
300 | 1 | 1 |  | Rest | 02:29:30 | 02:29:30 | 0 | 3.4511 | 0 | 0 | 0 | 0 | 0 | 0 | 0 | 0 | 0 | 0 | 0 | 0 | 2024-06-13 16:41:45 | 0 | 0 | 0 | 0 | Close | 0 |  | 0 | 28.7 | 0 | 0
301 | 1 | 1 |  | Rest | 02:30:00 | 02:30:00 | 0 | 3.4511 | 0 | 0 | 0 | 0 | 0 | 0 | 0 | 0 | 0 | 0 | 0 | 0 | 2024-06-13 16:42:15 | 0 | 0 | 0 | 0 | Close | 0 |  | 0 | 28.7 | 0 | 0
302 | 1 | 1 |  | Rest | 02:30:30 | 02:30:30 | 0 | 3.4511 | 0 | 0 | 0 | 0 | 0 | 0 | 0 | 0 | 0 | 0 | 0 | 0 | 2024-06-13 16:42:45 | 0 | 0 | 0 | 0 | Close | 0 |  | 0 | 28.7 | 0 | 0
303 | 1 | 1 |  | Rest | 02:31:00 | 02:31:00 | 0 | 3.4511 | 0 | 0 | 0 | 0 | 0 | 0 | 0 | 0 | 0 | 0 | 0 | 0 | 2024-06-13 16:43:15 | 0 | 0 | 0 | 0 | Close | 0 |  | 0 | 29.9 | 0 | 0
304 | 1 | 1 |  | Rest | 02:31:30 | 02:31:30 | 0 | 3.4511 | 0 | 0 | 0 | 0 | 0 | 0 | 0 | 0 | 0 | 0 | 0 | 0 | 2024-06-13 16:43:45 | 0 | 0 | 0 | 0 | Close | 0 |  | 0 | 29.6 | 0 | 0
305 | 1 | 1 |  | Rest | 02:32:00 | 02:32:00 | 0 | 3.4511 | 0 | 0 | 0 | 0 | 0 | 0 | 0 | 0 | 0 | 0 | 0 | 0 | 2024-06-13 16:44:15 | 0 | 0 | 0 | 0 | Close | 0 |  | 0 | 29.4 | 0 | 0
306 | 1 | 1 |  | Rest | 02:32:30 | 02:32:30 | 0 | 3.4511 | 0 | 0 | 0 | 0 | 0 | 0 | 0 | 0 | 0 | 0 | 0 | 0 | 2024-06-13 16:44:45 | 0 | 0 | 0 | 0 | Close | 0 |  | 0 | 29.3 | 0 | 0
307 | 1 | 1 |  | Rest | 02:33:00 | 02:33:00 | 0 | 3.4511 | 0 | 0 | 0 | 0 | 0 | 0 | 0 | 0 | 0 | 0 | 0 | 0 | 2024-06-13 16:45:15 | 0 | 0 | 0 | 0 | Close | 0 |  | 0 | 29.2 | 0 | 0
308 | 1 | 1 |  | Rest | 02:33:30 | 02:33:30 | 0 | 3.4511 | 0 | 0 | 0 | 0 | 0 | 0 | 0 | 0 | 0 | 0 | 0 | 0 | 2024-06-13 16:45:45 | 0 | 0 | 0 | 0 | Close | 0 |  | 0 | 29.1 | 0 | 0
309 | 1 | 1 |  | Rest | 02:34:00 | 02:34:00 | 0 | 3.4511 | 0 | 0 | 0 | 0 | 0 | 0 | 0 | 0 | 0 | 0 | 0 | 0 | 2024-06-13 16:46:15 | 0 | 0 | 0 | 0 | Close | 0 |  | 0 | 29.1 | 0 | 0
310 | 1 | 1 |  | Rest | 02:34:30 | 02:34:30 | 0 | 3.4511 | 0 | 0 | 0 | 0 | 0 | 0 | 0 | 0 | 0 | 0 | 0 | 0 | 2024-06-13 16:46:45 | 0 | 0 | 0 | 0 | Close | 0 |  | 0 | 29.1 | 0 | 0
311 | 1 | 1 |  | Rest | 02:35:00 | 02:35:00 | 0 | 3.4511 | 0 | 0 | 0 | 0 | 0 | 0 | 0 | 0 | 0 | 0 | 0 | 0 | 2024-06-13 16:47:15 | 0 | 0 | 0 | 0 | Close | 0 |  | 0 | 29 | 0 | 0
312 | 1 | 1 |  | Rest | 02:35:30 | 02:35:30 | 0 | 3.4511 | 0 | 0 | 0 | 0 | 0 | 0 | 0 | 0 | 0 | 0 | 0 | 0 | 2024-06-13 16:47:45 | 0 | 0 | 0 | 0 | Close | 0 |  | 0 | 29 | 0 | 0
313 | 1 | 1 |  | Rest | 02:36:00 | 02:36:00 | 0 | 3.4511 | 0 | 0 | 0 | 0 | 0 | 0 | 0 | 0 | 0 | 0 | 0 | 0 | 2024-06-13 16:48:15 | 0 | 0 | 0 | 0 | Close | 0 |  | 0 | 29 | 0 | 0
314 | 1 | 1 |  | Rest | 02:36:30 | 02:36:30 | 0 | 3.4511 | 0 | 0 | 0 | 0 | 0 | 0 | 0 | 0 | 0 | 0 | 0 | 0 | 2024-06-13 16:48:45 | 0 | 0 | 0 | 0 | Close | 0 |  | 0 | 29 | 0 | 0
315 | 1 | 1 |  | Rest | 02:37:00 | 02:37:00 | 0 | 3.4511 | 0 | 0 | 0 | 0 | 0 | 0 | 0 | 0 | 0 | 0 | 0 | 0 | 2024-06-13 16:49:15 | 0 | 0 | 0 | 0 | Close | 0 |  | 0 | 29 | 0 | 0
316 | 1 | 1 |  | Rest | 02:37:30 | 02:37:30 | 0 | 3.4511 | 0 | 0 | 0 | 0 | 0 | 0 | 0 | 0 | 0 | 0 | 0 | 0 | 2024-06-13 16:49:45 | 0 | 0 | 0 | 0 | Close | 0 |  | 0 | 29 | 0 | 0
317 | 1 | 1 |  | Rest | 02:38:00 | 02:38:00 | 0 | 3.4511 | 0 | 0 | 0 | 0 | 0 | 0 | 0 | 0 | 0 | 0 | 0 | 0 | 2024-06-13 16:50:15 | 0 | 0 | 0 | 0 | Close | 0 |  | 0 | 29 | 0 | 0
318 | 1 | 1 |  | Rest | 02:38:30 | 02:38:30 | 0 | 3.4511 | 0 | 0 | 0 | 0 | 0 | 0 | 0 | 0 | 0 | 0 | 0 | 0 | 2024-06-13 16:50:45 | 0 | 0 | 0 | 0 | Close | 0 |  | 0 | 29 | 0 | 0
319 | 1 | 1 |  | Rest | 02:39:00 | 02:39:00 | 0 | 3.4511 | 0 | 0 | 0 | 0 | 0 | 0 | 0 | 0 | 0 | 0 | 0 | 0 | 2024-06-13 16:51:15 | 0 | 0 | 0 | 0 | Close | 0 |  | 0 | 29 | 0 | 0
320 | 1 | 1 |  | Rest | 02:39:30 | 02:39:30 | 0 | 3.4511 | 0 | 0 | 0 | 0 | 0 | 0 | 0 | 0 | 0 | 0 | 0 | 0 | 2024-06-13 16:51:45 | 0 | 0 | 0 | 0 | Close | 0 |  | 0 | 29 | 0 | 0
321 | 1 | 1 |  | Rest | 02:40:00 | 02:40:00 | 0 | 3.4511 | 0 | 0 | 0 | 0 | 0 | 0 | 0 | 0 | 0 | 0 | 0 | 0 | 2024-06-13 16:52:15 | 0 | 0 | 0 | 0 | Close | 0 |  | 0 | 29 | 0 | 0
322 | 1 | 1 |  | Rest | 02:40:30 | 02:40:30 | 0 | 3.4511 | 0 | 0 | 0 | 0 | 0 | 0 | 0 | 0 | 0 | 0 | 0 | 0 | 2024-06-13 16:52:45 | 0 | 0 | 0 | 0 | Close | 0 |  | 0 | 28.9 | 0 | 0
323 | 1 | 1 |  | Rest | 02:41:00 | 02:41:00 | 0 | 3.4511 | 0 | 0 | 0 | 0 | 0 | 0 | 0 | 0 | 0 | 0 | 0 | 0 | 2024-06-13 16:53:15 | 0 | 0 | 0 | 0 | Close | 0 |  | 0 | 28.9 | 0 | 0
324 | 1 | 1 |  | Rest | 02:41:30 | 02:41:30 | 0 | 3.4511 | 0 | 0 | 0 | 0 | 0 | 0 | 0 | 0 | 0 | 0 | 0 | 0 | 2024-06-13 16:53:45 | 0 | 0 | 0 | 0 | Close | 0 |  | 0 | 28.9 | 0 | 0
325 | 1 | 1 |  | Rest | 02:42:00 | 02:42:00 | 0 | 3.4511 | 0 | 0 | 0 | 0 | 0 | 0 | 0 | 0 | 0 | 0 | 0 | 0 | 2024-06-13 16:54:15 | 0 | 0 | 0 | 0 | Close | 0 |  | 0 | 28.9 | 0 | 0
326 | 1 | 1 |  | Rest | 02:42:30 | 02:42:30 | 0 | 3.4511 | 0 | 0 | 0 | 0 | 0 | 0 | 0 | 0 | 0 | 0 | 0 | 0 | 2024-06-13 16:54:45 | 0 | 0 | 0 | 0 | Close | 0 |  | 0 | 28.9 | 0 | 0
327 | 1 | 1 |  | Rest | 02:43:00 | 02:43:00 | 0 | 3.4511 | 0 | 0 | 0 | 0 | 0 | 0 | 0 | 0 | 0 | 0 | 0 | 0 | 2024-06-13 16:55:15 | 0 | 0 | 0 | 0 | Close | 0 |  | 0 | 28.9 | 0 | 0
328 | 1 | 1 |  | Rest | 02:43:30 | 02:43:30 | 0 | 3.4511 | 0 | 0 | 0 | 0 | 0 | 0 | 0 | 0 | 0 | 0 | 0 | 0 | 2024-06-13 16:55:45 | 0 | 0 | 0 | 0 | Close | 0 |  | 0 | 28.9 | 0 | 0
329 | 1 | 1 |  | Rest | 02:44:00 | 02:44:00 | 0 | 3.4511 | 0 | 0 | 0 | 0 | 0 | 0 | 0 | 0 | 0 | 0 | 0 | 0 | 2024-06-13 16:56:15 | 0 | 0 | 0 | 0 | Close | 0 |  | 0 | 28.9 | 0 | 0
330 | 1 | 1 |  | Rest | 02:44:30 | 02:44:30 | 0 | 3.4511 | 0 | 0 | 0 | 0 | 0 | 0 | 0 | 0 | 0 | 0 | 0 | 0 | 2024-06-13 16:56:45 | 0 | 0 | 0 | 0 | Close | 0 |  | 0 | 28.9 | 0 | 0
331 | 1 | 1 |  | Rest | 02:45:00 | 02:45:00 | 0 | 3.4511 | 0 | 0 | 0 | 0 | 0 | 0 | 0 | 0 | 0 | 0 | 0 | 0 | 2024-06-13 16:57:15 | 0 | 0 | 0 | 0 | Close | 0 |  | 0 | 28.9 | 0 | 0
332 | 1 | 1 |  | Rest | 02:45:30 | 02:45:30 | 0 | 3.4511 | 0 | 0 | 0 | 0 | 0 | 0 | 0 | 0 | 0 | 0 | 0 | 0 | 2024-06-13 16:57:45 | 0 | 0 | 0 | 0 | Close | 0 |  | 0 | 28.9 | 0 | 0
333 | 1 | 1 |  | Rest | 02:46:00 | 02:46:00 | 0 | 3.4511 | 0 | 0 | 0 | 0 | 0 | 0 | 0 | 0 | 0 | 0 | 0 | 0 | 2024-06-13 16:58:15 | 0 | 0 | 0 | 0 | Close | 0 |  | 0 | 28.9 | 0 | 0
334 | 1 | 1 |  | Rest | 02:46:30 | 02:46:30 | 0 | 3.4511 | 0 | 0 | 0 | 0 | 0 | 0 | 0 | 0 | 0 | 0 | 0 | 0 | 2024-06-13 16:58:45 | 0 | 0 | 0 | 0 | Close | 0 |  | 0 | 28.9 | 0 | 0
335 | 1 | 1 |  | Rest | 02:47:00 | 02:47:00 | 0 | 3.4511 | 0 | 0 | 0 | 0 | 0 | 0 | 0 | 0 | 0 | 0 | 0 | 0 | 2024-06-13 16:59:15 | 0 | 0 | 0 | 0 | Close | 0 |  | 0 | 28.9 | 0 | 0
336 | 1 | 1 |  | Rest | 02:47:30 | 02:47:30 | 0 | 3.4511 | 0 | 0 | 0 | 0 | 0 | 0 | 0 | 0 | 0 | 0 | 0 | 0 | 2024-06-13 16:59:45 | 0 | 0 | 0 | 0 | Close | 0 |  | 0 | 28.9 | 0 | 0
337 | 1 | 1 |  | Rest | 02:48:00 | 02:48:00 | 0 | 3.4511 | 0 | 0 | 0 | 0 | 0 | 0 | 0 | 0 | 0 | 0 | 0 | 0 | 2024-06-13 17:00:15 | 0 | 0 | 0 | 0 | Close | 0 |  | 0 | 28.9 | 0 | 0
338 | 1 | 1 |  | Rest | 02:48:30 | 02:48:30 | 0 | 3.4511 | 0 | 0 | 0 | 0 | 0 | 0 | 0 | 0 | 0 | 0 | 0 | 0 | 2024-06-13 17:00:45 | 0 | 0 | 0 | 0 | Close | 0 |  | 0 | 28.9 | 0 | 0
339 | 1 | 1 |  | Rest | 02:49:00 | 02:49:00 | 0 | 3.4511 | 0 | 0 | 0 | 0 | 0 | 0 | 0 | 0 | 0 | 0 | 0 | 0 | 2024-06-13 17:01:15 | 0 | 0 | 0 | 0 | Close | 0 |  | 0 | 28.8 | 0 | 0
340 | 1 | 1 |  | Rest | 02:49:30 | 02:49:30 | 0 | 3.4511 | 0 | 0 | 0 | 0 | 0 | 0 | 0 | 0 | 0 | 0 | 0 | 0 | 2024-06-13 17:01:45 | 0 | 0 | 0 | 0 | Close | 0 |  | 0 | 28.8 | 0 | 0
341 | 1 | 1 |  | Rest | 02:50:00 | 02:50:00 | 0 | 3.4511 | 0 | 0 | 0 | 0 | 0 | 0 | 0 | 0 | 0 | 0 | 0 | 0 | 2024-06-13 17:02:15 | 0 | 0 | 0 | 0 | Close | 0 |  | 0 | 28.8 | 0 | 0
342 | 1 | 1 |  | Rest | 02:50:30 | 02:50:30 | 0 | 3.4511 | 0 | 0 | 0 | 0 | 0 | 0 | 0 | 0 | 0 | 0 | 0 | 0 | 2024-06-13 17:02:45 | 0 | 0 | 0 | 0 | Close | 0 |  | 0 | 28.8 | 0 | 0
343 | 1 | 1 |  | Rest | 02:51:00 | 02:51:00 | 0 | 3.4511 | 0 | 0 | 0 | 0 | 0 | 0 | 0 | 0 | 0 | 0 | 0 | 0 | 2024-06-13 17:03:15 | 0 | 0 | 0 | 0 | Close | 0 |  | 0 | 28.8 | 0 | 0
344 | 1 | 1 |  | Rest | 02:51:30 | 02:51:30 | 0 | 3.4511 | 0 | 0 | 0 | 0 | 0 | 0 | 0 | 0 | 0 | 0 | 0 | 0 | 2024-06-13 17:03:45 | 0 | 0 | 0 | 0 | Close | 0 |  | 0 | 28.8 | 0 | 0
345 | 1 | 1 |  | Rest | 02:52:00 | 02:52:00 | 0 | 3.4511 | 0 | 0 | 0 | 0 | 0 | 0 | 0 | 0 | 0 | 0 | 0 | 0 | 2024-06-13 17:04:15 | 0 | 0 | 0 | 0 | Close | 0 |  | 0 | 28.8 | 0 | 0
346 | 1 | 1 |  | Rest | 02:52:30 | 02:52:30 | 0 | 3.4511 | 0 | 0 | 0 | 0 | 0 | 0 | 0 | 0 | 0 | 0 | 0 | 0 | 2024-06-13 17:04:45 | 0 | 0 | 0 | 0 | Close | 0 |  | 0 | 28.9 | 0 | 0
347 | 1 | 1 |  | Rest | 02:53:00 | 02:53:00 | 0 | 3.4511 | 0 | 0 | 0 | 0 | 0 | 0 | 0 | 0 | 0 | 0 | 0 | 0 | 2024-06-13 17:05:15 | 0 | 0 | 0 | 0 | Close | 0 |  | 0 | 29.8 | 0 | 0
348 | 1 | 1 |  | Rest | 02:53:30 | 02:53:30 | 0 | 3.4511 | 0 | 0 | 0 | 0 | 0 | 0 | 0 | 0 | 0 | 0 | 0 | 0 | 2024-06-13 17:05:45 | 0 | 0 | 0 | 0 | Close | 0 |  | 0 | 29.5 | 0 | 0
349 | 1 | 1 |  | Rest | 02:54:00 | 02:54:00 | 0 | 3.4511 | 0 | 0 | 0 | 0 | 0 | 0 | 0 | 0 | 0 | 0 | 0 | 0 | 2024-06-13 17:06:15 | 0 | 0 | 0 | 0 | Close | 0 |  | 0 | 29.4 | 0 | 0
350 | 1 | 1 |  | Rest | 02:54:30 | 02:54:30 | 0 | 3.4511 | 0 | 0 | 0 | 0 | 0 | 0 | 0 | 0 | 0 | 0 | 0 | 0 | 2024-06-13 17:06:45 | 0 | 0 | 0 | 0 | Close | 0 |  | 0 | 29.3 | 0 | 0
351 | 1 | 1 |  | Rest | 02:55:00 | 02:55:00 | 0 | 3.4511 | 0 | 0 | 0 | 0 | 0 | 0 | 0 | 0 | 0 | 0 | 0 | 0 | 2024-06-13 17:07:15 | 0 | 0 | 0 | 0 | Close | 0 |  | 0 | 29.2 | 0 | 0
352 | 1 | 1 |  | Rest | 02:55:30 | 02:55:30 | 0 | 3.4511 | 0 | 0 | 0 | 0 | 0 | 0 | 0 | 0 | 0 | 0 | 0 | 0 | 2024-06-13 17:07:45 | 0 | 0 | 0 | 0 | Close | 0 |  | 0 | 29.2 | 0 | 0
353 | 1 | 1 |  | Rest | 02:56:00 | 02:56:00 | 0 | 3.4511 | 0 | 0 | 0 | 0 | 0 | 0 | 0 | 0 | 0 | 0 | 0 | 0 | 2024-06-13 17:08:15 | 0 | 0 | 0 | 0 | Close | 0 |  | 0 | 29.1 | 0 | 0
354 | 1 | 1 |  | Rest | 02:56:30 | 02:56:30 | 0 | 3.4511 | 0 | 0 | 0 | 0 | 0 | 0 | 0 | 0 | 0 | 0 | 0 | 0 | 2024-06-13 17:08:45 | 0 | 0 | 0 | 0 | Close | 0 |  | 0 | 29.1 | 0 | 0
355 | 1 | 1 |  | Rest | 02:57:00 | 02:57:00 | 0 | 3.4511 | 0 | 0 | 0 | 0 | 0 | 0 | 0 | 0 | 0 | 0 | 0 | 0 | 2024-06-13 17:09:15 | 0 | 0 | 0 | 0 | Close | 0 |  | 0 | 29.1 | 0 | 0
356 | 1 | 1 |  | Rest | 02:57:30 | 02:57:30 | 0 | 3.4511 | 0 | 0 | 0 | 0 | 0 | 0 | 0 | 0 | 0 | 0 | 0 | 0 | 2024-06-13 17:09:45 | 0 | 0 | 0 | 0 | Close | 0 |  | 0 | 29.1 | 0 | 0
357 | 1 | 1 |  | Rest | 02:58:00 | 02:58:00 | 0 | 3.4511 | 0 | 0 | 0 | 0 | 0 | 0 | 0 | 0 | 0 | 0 | 0 | 0 | 2024-06-13 17:10:15 | 0 | 0 | 0 | 0 | Close | 0 |  | 0 | 29.1 | 0 | 0
358 | 1 | 1 |  | Rest | 02:58:30 | 02:58:30 | 0 | 3.4511 | 0 | 0 | 0 | 0 | 0 | 0 | 0 | 0 | 0 | 0 | 0 | 0 | 2024-06-13 17:10:45 | 0 | 0 | 0 | 0 | Close | 0 |  | 0 | 29.1 | 0 | 0
359 | 1 | 1 |  | Rest | 02:59:00 | 02:59:00 | 0 | 3.4511 | 0 | 0 | 0 | 0 | 0 | 0 | 0 | 0 | 0 | 0 | 0 | 0 | 2024-06-13 17:11:15 | 0 | 0 | 0 | 0 | Close | 0 |  | 0 | 29 | 0 | 0
360 | 1 | 1 |  | Rest | 02:59:30 | 02:59:30 | 0 | 3.4511 | 0 | 0 | 0 | 0 | 0 | 0 | 0 | 0 | 0 | 0 | 0 | 0 | 2024-06-13 17:11:45 | 0 | 0 | 0 | 0 | Close | 0 |  | 0 | 29 | 0 | 0
361 | 1 | 1 | 1 | Rest | 03:00:00 | 03:00:00 | 0 | 3.4511 | 0 | 0 | 0 | 0 | 0 | 0 | 0 | 0 | 0 | 0 | 0 | 0 | 2024-06-13 17:12:15 | 0 | 0 | 0 | 0 | Close | 0 | #DIV/0! | 0 | 29 | 0 | 0
362 | 1 | 2 | 0 | CC DChg | 00:00:00 | 03:00:00 | -620.9077 | 3.4294 | 0 | 0 | 0 | 0 | 0 | 0 | 0 | 0 | 0 | 0 | 0 | 0 | 2024-06-13 17:12:15 | -2.1294 | 0 | 0 | 5523.02 | Close | 0 |  | 0.0002 | 29 | 0 | 0
363 | 1 | 2 |  | CC DChg | 00:00:30 | 03:00:30 | -620.9077 | 3.4192 | 0.0052 | 5.17 | 0 | 0 | 0.0052 | 5.17 | 0.0177 | 17.71 | 0 | 0 | 0.0177 | 17.71 | 2024-06-13 17:12:45 | -2.123 | -505.8526 | -505.8526 | 5506.79 | Close | 0.98723 |  | 0 | 29 | 0 | 0
364 | 1 | 2 |  | CC DChg | 00:01:00 | 03:01:00 | -620.9077 | 3.4161 | 0.0103 | 10.35 | 0 | 0 | 0.0103 | 10.35 | 0.0354 | 35.4 | 0 | 0 | 0.0354 | 35.4 | 2024-06-13 17:13:15 | -2.1211 | -1669.2967 | -1669.2967 | 5501.8 | Close | 1.9744 |  | 0 | 29 | 0 | 0
365 | 1 | 2 |  | CC DChg | 00:01:30 | 03:01:30 | -620.9077 | 3.4139 | 0.0155 | 15.52 | 0 | 0 | 0.0155 | 15.52 | 0.0531 | 53.06 | 0 | 0 | 0.0531 | 53.06 | 2024-06-13 17:13:45 | -2.1197 | -2384.4382 | -2384.4382 | 5498.3 | Close | 2.9616 |  | 0 | 29 | 0 | 0
366 | 1 | 2 |  | CC DChg | 00:02:00 | 03:02:00 | -621.2798 | 3.4121 | 0.0207 | 20.7 | 0 | 0 | 0.0207 | 20.7 | 0.0707 | 70.73 | 0 | 0 | 0.0707 | 70.73 | 2024-06-13 17:14:15 | -2.1199 | -2783.5116 | -2783.5116 | 5492.02 | Close | 3.9493 |  | 0 | 29 | 0 | 0
367 | 1 | 2 |  | CC DChg | 00:02:30 | 03:02:30 | -620.9077 | 3.4105 | 0.0259 | 25.87 | 0 | 0 | 0.0259 | 25.87 | 0.0884 | 88.38 | 0 | 0 | 0.0884 | 88.38 | 2024-06-13 17:14:45 | -2.1176 | -3335.1075 | -3335.1075 | 5492.81 | Close | 4.9361 |  | 0 | 29 | 0 | 0
368 | 1 | 2 |  | CC DChg | 00:03:00 | 03:03:00 | -620.9077 | 3.409 | 0.031 | 31.05 | 0 | 0 | 0.031 | 31.05 | 0.106 | 106.02 | 0 | 0 | 0.106 | 106.02 | 2024-06-13 17:15:15 | -2.1167 | -3338.2135 | -3338.2135 | 5490.31 | Close | 5.9232 |  | 0 | 29 | 0 | 0
369 | 1 | 2 |  | CC DChg | 00:03:30 | 03:03:30 | -620.9077 | 3.4074 | 0.0362 | 36.22 | 0 | 0 | 0.0362 | 36.22 | 0.1237 | 123.65 | 0 | 0 | 0.1237 | 123.65 | 2024-06-13 17:15:45 | -2.1157 | -3338.2135 | -3338.2135 | 5487.82 | Close | 6.9103 |  | 0 | 29 | 0 | 0
370 | 1 | 2 |  | CC DChg | 00:04:00 | 03:04:00 | -620.9077 | 3.4059 | 0.0414 | 41.4 | 0 | 0 | 0.0414 | 41.4 | 0.1413 | 141.29 | 0 | 0 | 0.1413 | 141.29 | 2024-06-13 17:16:15 | -2.1147 | -3339.2288 | -3339.2288 | 5485.32 | Close | 7.8977 |  | 0 | 29 | 0 | 0
371 | 1 | 2 |  | CC DChg | 00:04:30 | 03:04:30 | -620.9077 | 3.404 | 0.0466 | 46.57 | 0 | 0 | 0.0466 | 46.57 | 0.1589 | 158.9 | 0 | 0 | 0.1589 | 158.9 | 2024-06-13 17:16:45 | -2.1136 | -2781.8446 | -2781.8446 | 5482.33 | Close | 8.8848 |  | 0 | 29.1 | 0 | 0
372 | 1 | 2 |  | CC DChg | 00:05:00 | 03:05:00 | -620.9077 | 3.4022 | 0.0517 | 51.75 | 0 | 0 | 0.0517 | 51.75 | 0.1765 | 176.51 | 0 | 0 | 0.1765 | 176.51 | 2024-06-13 17:17:15 | -2.1124 | -2781.8446 | -2781.8446 | 5479.33 | Close | 9.8719 |  | 0 | 29 | 0 | 0
373 | 1 | 2 |  | CC DChg | 00:05:30 | 03:05:30 | -620.9077 | 3.4006 | 0.0569 | 56.92 | 0 | 0 | 0.0569 | 56.92 | 0.1941 | 194.12 | 0 | 0 | 0.1941 | 194.12 | 2024-06-13 17:17:45 | -2.1115 | -3337.4452 | -3337.4452 | 5476.83 | Close | 10.8594 |  | 0 | 29.1 | 0 | 0
374 | 1 | 2 |  | CC DChg | 00:06:00 | 03:06:00 | -620.9077 | 3.3991 | 0.0621 | 62.1 | 0 | 0 | 0.0621 | 62.1 | 0.2117 | 211.71 | 0 | 0 | 0.2117 | 211.71 | 2024-06-13 17:18:15 | -2.1105 | -3340.3686 | -3340.3686 | 5474.34 | Close | 11.8465 |  | 0 | 29.1 | 0 | 0
375 | 1 | 2 |  | CC DChg | 00:06:30 | 03:06:30 | -621.2798 | 3.3969 | 0.0673 | 67.27 | 0 | 0 | 0.0673 | 67.27 | 0.2293 | 229.3 | 0 | 0 | 0.2293 | 229.3 | 2024-06-13 17:18:45 | -2.1104 | -2384.7681 | -2384.7681 | 5467.56 | Close | 12.8342 |  | 0 | 29 | 0 | 0
376 | 1 | 2 |  | CC DChg | 00:07:00 | 03:07:00 | -620.9077 | 3.3953 | 0.0724 | 72.45 | 0 | 0 | 0.0724 | 72.45 | 0.2469 | 246.88 | 0 | 0 | 0.2469 | 246.88 | 2024-06-13 17:19:15 | -2.1082 | -3339.89 | -3339.89 | 5468.35 | Close | 13.8212 |  | 0 | 29.1 | 0 | 0
377 | 1 | 2 |  | CC DChg | 00:07:30 | 03:07:30 | -620.9077 | 3.3935 | 0.0776 | 77.62 | 0 | 0 | 0.0776 | 77.62 | 0.2644 | 264.44 | 0 | 0 | 0.2644 | 264.44 | 2024-06-13 17:19:45 | -2.107 | -2780.3498 | -2780.3498 | 5465.35 | Close | 14.8083 |  | 0 | 29.1 | 0 | 0
378 | 1 | 2 |  | CC DChg | 00:08:00 | 03:08:00 | -620.9077 | 3.3916 | 0.0828 | 82.8 | 0 | 0 | 0.0828 | 82.8 | 0.282 | 281.99 | 0 | 0 | 0.282 | 281.99 | 2024-06-13 17:20:15 | -2.1059 | -2781.8446 | -2781.8446 | 5462.6 | Close | 15.7954 |  | -0.0002 | 29.1 | 0 | 0
379 | 1 | 2 |  | CC DChg | 00:08:30 | 03:08:30 | -620.9077 | 3.3898 | 0.088 | 87.97 | 0 | 0 | 0.088 | 87.97 | 0.2995 | 299.55 | 0 | 0 | 0.2995 | 299.55 | 2024-06-13 17:20:45 | -2.1047 | -2783.0173 | -2783.0173 | 5459.36 | Close | 16.7829 |  | 0 | 29.1 | 0 | 0
380 | 1 | 2 |  | CC DChg | 00:09:00 | 03:09:00 | -620.9077 | 3.3876 | 0.0931 | 93.15 | 0 | 0 | 0.0931 | 93.15 | 0.3171 | 317.07 | 0 | 0 | 0.3171 | 317.07 | 2024-06-13 17:21:15 | -2.1034 | -2384.4382 | -2384.4382 | 5455.86 | Close | 17.77 |  | 0 | 29.1 | 0 | 0
381 | 1 | 2 |  | CC DChg | 00:09:30 | 03:09:30 | -621.2798 | 3.3854 | 0.0983 | 98.32 | 0 | 0 | 0.0983 | 98.32 | 0.3346 | 334.6 | 0 | 0 | 0.3346 | 334.6 | 2024-06-13 17:21:45 | -2.1033 | -2385.8671 | -2385.8671 | 5449.1 | Close | 18.7577 |  | 0 | 29.1 | 0 | 0
382 | 1 | 2 |  | CC DChg | 00:10:00 | 03:10:00 | -620.9077 | 3.3832 | 0.1035 | 103.5 | 0 | 0 | 0.1035 | 103.5 | 0.3521 | 352.12 | 0 | 0 | 0.3521 | 352.12 | 2024-06-13 17:22:15 | -2.1007 | -2382.8425 | -2382.8425 | 5448.87 | Close | 19.7446 |  | 0 | 29 | 0 | 0
383 | 1 | 2 |  | CC DChg | 00:10:30 | 03:10:30 | -620.9077 | 3.3811 | 0.1087 | 108.67 | 0 | 0 | 0.1087 | 108.67 | 0.3696 | 369.61 | 0 | 0 | 0.3696 | 369.61 | 2024-06-13 17:22:45 | -2.0993 | -2384.4382 | -2384.4382 | 5445.38 | Close | 20.7317 |  | 0 | 29.1 | 0 | 0
384 | 1 | 2 |  | CC DChg | 00:11:00 | 03:11:00 | -621.2798 | 3.3786 | 0.1138 | 113.85 | 0 | 0 | 0.1138 | 113.85 | 0.3871 | 387.11 | 0 | 0 | 0.3871 | 387.11 | 2024-06-13 17:23:15 | -2.0991 | -2087.6337 | -2087.6337 | 5438.12 | Close | 21.7194 |  | 0 | 29.1 | 0 | 0
385 | 1 | 2 |  | CC DChg | 00:11:30 | 03:11:30 | -620.9077 | 3.3764 | 0.119 | 119.02 | 0 | 0 | 0.119 | 119.02 | 0.4046 | 404.59 | 0 | 0 | 0.4046 | 404.59 | 2024-06-13 17:23:45 | -2.0964 | -2383.8926 | -2383.8926 | 5437.89 | Close | 22.7063 |  | 0 | 29.1 | 0 | 0
386 | 1 | 2 |  | CC DChg | 00:12:00 | 03:12:00 | -620.9077 | 3.3739 | 0.1242 | 124.2 | 0 | 0 | 0.1242 | 124.2 | 0.422 | 422.05 | 0 | 0 | 0.422 | 422.05 | 2024-06-13 17:24:15 | -2.0949 | -2086.3835 | -2086.3835 | 5433.89 | Close | 23.6934 |  | 0 | 29.1 | 0 | 0
387 | 1 | 2 |  | CC DChg | 00:12:30 | 03:12:30 | -620.9077 | 3.3712 | 0.1294 | 129.37 | 0 | 0 | 0.1294 | 129.37 | 0.4395 | 439.49 | 0 | 0 | 0.4395 | 439.49 | 2024-06-13 17:24:45 | -2.0932 | -1854.5631 | -1854.5631 | 5429.4 | Close | 24.6805 |  | 0 | 29.1 | 0 | 0
388 | 1 | 2 |  | CC DChg | 00:13:00 | 03:13:00 | -620.9077 | 3.3681 | 0.1345 | 134.55 | 0 | 0 | 0.1345 | 134.55 | 0.4569 | 456.94 | 0 | 0 | 0.4569 | 456.94 | 2024-06-13 17:25:15 | -2.0913 | -1669.1809 | -1669.1809 | 5424.41 | Close | 25.668 |  | 0 | 29.1 | 0 | 0
389 | 1 | 2 |  | CC DChg | 00:13:30 | 03:13:30 | -621.2798 | 3.3646 | 0.1397 | 139.72 | 0 | 0 | 0.1397 | 139.72 | 0.4744 | 474.36 | 0 | 0 | 0.4744 | 474.36 | 2024-06-13 17:25:45 | -2.0904 | -1518.279 | -1518.279 | 5415.67 | Close | 26.6557 |  | 0 | 29.1 | 0 | 0
390 | 1 | 2 |  | CC DChg | 00:14:00 | 03:14:00 | -620.9077 | 3.3615 | 0.1449 | 144.9 | 0 | 0 | 0.1449 | 144.9 | 0.4918 | 491.76 | 0 | 0 | 0.4918 | 491.76 | 2024-06-13 17:26:15 | -2.0872 | -1669.1068 | -1669.1068 | 5413.92 | Close | 27.6428 |  | 0 | 29.1 | 0 | 0
391 | 1 | 2 |  | CC DChg | 00:14:30 | 03:14:30 | -620.9077 | 3.3575 | 0.1501 | 150.07 | 0 | 0 | 0.1501 | 150.07 | 0.5092 | 509.16 | 0 | 0 | 0.5092 | 509.16 | 2024-06-13 17:26:45 | -2.0847 | -1283.7335 | -1283.7335 | 5407.43 | Close | 28.6298 |  | 0 | 29.1 | 0 | 0
392 | 1 | 2 |  | CC DChg | 00:15:00 | 03:15:00 | -620.9077 | 3.3532 | 0.1552 | 155.25 | 0 | 0 | 0.1552 | 155.25 | 0.5265 | 526.51 | 0 | 0 | 0.5265 | 526.51 | 2024-06-13 17:27:15 | -2.082 | -1192.2191 | -1192.2191 | 5400.44 | Close | 29.6169 |  | 0 | 29.1 | 0 | 0
393 | 1 | 2 |  | CC DChg | 00:15:30 | 03:15:30 | -620.9077 | 3.3482 | 0.1604 | 160.42 | 0 | 0 | 0.1604 | 160.42 | 0.5438 | 543.83 | 0 | 0 | 0.5438 | 543.83 | 2024-06-13 17:27:45 | -2.0789 | -1042.9814 | -1042.9814 | 5392.45 | Close | 30.604 |  | 0 | 29.1 | 0 | 0
394 | 1 | 2 |  | CC DChg | 00:16:00 | 03:16:00 | -620.9077 | 3.3426 | 0.1656 | 165.6 | 0 | 0 | 0.1656 | 165.6 | 0.5612 | 561.17 | 0 | 0 | 0.5612 | 561.17 | 2024-06-13 17:28:15 | -2.0755 | -927.6639 | -927.6639 | 5383.46 | Close | 31.5915 |  | 0 | 29.1 | 0 | 0
395 | 1 | 2 |  | CC DChg | 00:16:30 | 03:16:30 | -621.2798 | 3.3358 | 0.1708 | 170.77 | 0 | 0 | 0.1708 | 170.77 | 0.5784 | 578.44 | 0 | 0 | 0.5784 | 578.44 | 2024-06-13 17:28:45 | -2.0725 | -759.1395 | -759.1395 | 5369.26 | Close | 32.5792 |  | 0 | 29.1 | 0 | 0
396 | 1 | 2 |  | CC DChg | 00:17:00 | 03:17:00 | -620.9077 | 3.3284 | 0.1759 | 175.95 | 0 | 0 | 0.1759 | 175.95 | 0.5957 | 595.66 | 0 | 0 | 0.5957 | 595.66 | 2024-06-13 17:29:15 | -2.0666 | -695.3677 | -695.3677 | 5360.5 | Close | 33.5663 |  | 0 | 29.1 | 0 | 0
397 | 1 | 2 |  | CC DChg | 00:17:30 | 03:17:30 | -621.2798 | 3.32 | 0.1811 | 181.12 | 0 | 0 | 0.1811 | 181.12 | 0.6129 | 612.9 | 0 | 0 | 0.6129 | 612.9 | 2024-06-13 17:29:45 | -2.0627 | -618.0867 | -618.0867 | 5343.81 | Close | 34.5532 |  | 0 | 30.3 | 0 | 0
398 | 1 | 2 |  | CC DChg | 00:18:00 | 03:18:00 | -620.9077 | 3.3104 | 0.1863 | 186.3 | 0 | 0 | 0.1863 | 186.3 | 0.63 | 630.03 | 0 | 0 | 0.63 | 630.03 | 2024-06-13 17:30:15 | -2.0554 | -538.3655 | -538.3655 | 5331.54 | Close | 35.5403 |  | 0 | 30.1 | 0 | 0
399 | 1 | 2 |  | CC DChg | 00:18:30 | 03:18:30 | -620.9077 | 3.3008 | 0.1915 | 191.47 | 0 | 0 | 0.1915 | 191.47 | 0.6471 | 647.11 | 0 | 0 | 0.6471 | 647.11 | 2024-06-13 17:30:45 | -2.0495 | -538.3655 | -538.3655 | 5316.06 | Close | 36.5275 |  | 0 | 29.9 | 0 | 0
400 | 1 | 2 |  | CC DChg | 00:19:00 | 03:19:00 | -620.9077 | 3.2906 | 0.1966 | 196.65 | 0 | 0 | 0.1966 | 196.65 | 0.6642 | 664.22 | 0 | 0 | 0.6642 | 664.22 | 2024-06-13 17:31:15 | -2.0431 | -505.9696 | -505.9696 | 5299.58 | Close | 37.5149 |  | 0 | 29.8 | 0 | 0
401 | 1 | 2 |  | CC DChg | 00:19:30 | 03:19:30 | -620.9077 | 3.2797 | 0.2018 | 201.82 | 0 | 0 | 0.2018 | 201.82 | 0.6812 | 681.18 | 0 | 0 | 0.6812 | 681.18 | 2024-06-13 17:31:45 | -2.0364 | -476.8437 | -476.8437 | 5282.11 | Close | 38.502 |  | 0 | 29.7 | 0 | 0
402 | 1 | 2 |  | CC DChg | 00:20:00 | 03:20:00 | -620.9077 | 3.2685 | 0.207 | 206.99 | 0 | 0 | 0.207 | 206.99 | 0.6981 | 698.1 | 0 | 0 | 0.6981 | 698.1 | 2024-06-13 17:32:15 | -2.0295 | -463.5992 | -463.5992 | 5264.13 | Close | 39.4891 |  | 0 | 29.7 | 0 | 0
403 | 1 | 2 |  | CC DChg | 00:20:30 | 03:20:30 | -621.2798 | 3.2574 | 0.2122 | 212.17 | 0 | 0 | 0.2122 | 212.17 | 0.715 | 715.04 | 0 | 0 | 0.715 | 715.04 | 2024-06-13 17:32:45 | -2.0237 | -463.8055 | -463.8055 | 5243.01 | Close | 40.4766 |  | 0 | 29.7 | 0 | 0
404 | 1 | 2 |  | CC DChg | 00:21:00 | 03:21:00 | -621.2798 | 3.2462 | 0.2173 | 217.35 | 0 | 0 | 0.2173 | 217.35 | 0.7318 | 731.85 | 0 | 0 | 0.7318 | 731.85 | 2024-06-13 17:33:15 | -2.0168 | -463.877 | -463.877 | 5225.05 | Close | 41.4643 |  | 0 | 29.7 | 0 | 0
405 | 1 | 2 |  | CC DChg | 00:21:30 | 03:21:30 | -620.9077 | 3.2354 | 0.2225 | 222.52 | 0 | 0 | 0.2225 | 222.52 | 0.7486 | 748.59 | 0 | 0 | 0.7486 | 748.59 | 2024-06-13 17:33:45 | -2.0089 | -476.8437 | -476.8437 | 5210.71 | Close | 42.4514 |  | 0 | 29.7 | 0 | 0
406 | 1 | 2 |  | CC DChg | 00:22:00 | 03:22:00 | -620.9077 | 3.2248 | 0.2277 | 227.69 | 0 | 0 | 0.2277 | 227.69 | 0.7654 | 765.35 | 0 | 0 | 0.7654 | 765.35 | 2024-06-13 17:34:15 | -2.0023 | -490.6964 | -490.6964 | 5193.73 | Close | 43.4381 |  | 0 | 29.7 | 0 | 0
407 | 1 | 2 |  | CC DChg | 00:22:30 | 03:22:30 | -620.9077 | 3.2143 | 0.2329 | 232.87 | 0 | 0 | 0.2329 | 232.87 | 0.782 | 781.99 | 0 | 0 | 0.782 | 781.99 | 2024-06-13 17:34:45 | -1.9958 | -490.9138 | -490.9138 | 5176.75 | Close | 44.4253 |  | 0 | 29.7 | 0 | 0
408 | 1 | 2 |  | CC DChg | 00:23:00 | 03:23:00 | -620.9077 | 3.205 | 0.238 | 238.04 | 0 | 0 | 0.238 | 238.04 | 0.7986 | 798.57 | 0 | 0 | 0.7986 | 798.57 | 2024-06-13 17:35:15 | -1.99 | -556.3091 | -556.3091 | 5161.77 | Close | 45.4124 |  | 0 | 29.7 | 0 | 0
409 | 1 | 2 |  | CC DChg | 00:23:30 | 03:23:30 | -621.2798 | 3.196 | 0.2432 | 243.22 | 0 | 0 | 0.2432 | 243.22 | 0.8152 | 815.18 | 0 | 0 | 0.8152 | 815.18 | 2024-06-13 17:35:45 | -1.9856 | -575.7257 | -575.7257 | 5144.21 | Close | 46.3998 |  | 0 | 29.7 | 0 | 0
410 | 1 | 2 |  | CC DChg | 00:24:00 | 03:24:00 | -621.2798 | 3.1879 | 0.2484 | 248.4 | 0 | 0 | 0.2484 | 248.4 | 0.8317 | 831.69 | 0 | 0 | 0.8317 | 831.69 | 2024-06-13 17:36:15 | -1.9806 | -642.2691 | -642.2691 | 5131.24 | Close | 47.3875 |  | 0 | 29.7 | 0 | 0
411 | 1 | 2 |  | CC DChg | 00:24:30 | 03:24:30 | -621.2798 | 3.1799 | 0.2536 | 253.57 | 0 | 0 | 0.2536 | 253.57 | 0.8482 | 848.15 | 0 | 0 | 0.8482 | 848.15 | 2024-06-13 17:36:45 | -1.9756 | -642.2691 | -642.2691 | 5118.26 | Close | 48.3752 |  | 0 | 29.7 | 0 | 0
412 | 1 | 2 |  | CC DChg | 00:25:00 | 03:25:00 | -621.2798 | 3.1724 | 0.2587 | 258.74 | 0 | 0 | 0.2587 | 258.74 | 0.8646 | 864.61 | 0 | 0 | 0.8646 | 864.61 | 2024-06-13 17:37:15 | -1.971 | -694.7954 | -694.7954 | 5106.29 | Close | 49.3613 |  | 0 | 29.7 | 0 | 0
413 | 1 | 2 |  | CC DChg | 00:25:30 | 03:25:30 | -620.9077 | 3.165 | 0.2639 | 263.92 | 0 | 0 | 0.2639 | 263.92 | 0.881 | 880.99 | 0 | 0 | 0.881 | 880.99 | 2024-06-13 17:37:45 | -1.9652 | -695.4612 | -695.4612 | 5097.36 | Close | 50.3484 |  | 0 | 29.7 | 0 | 0
414 | 1 | 2 |  | CC DChg | 00:26:00 | 03:26:00 | -620.9077 | 3.1579 | 0.2691 | 269.09 | 0 | 0 | 0.2691 | 269.09 | 0.8973 | 897.33 | 0 | 0 | 0.8973 | 897.33 | 2024-06-13 17:38:15 | -1.9607 | -725.5968 | -725.5968 | 5085.88 | Close | 51.3355 |  | 0 | 29.7 | 0 | 0
415 | 1 | 2 |  | CC DChg | 00:26:30 | 03:26:30 | -620.9077 | 3.1507 | 0.2743 | 274.27 | 0 | 0 | 0.2743 | 274.27 | 0.9137 | 913.69 | 0 | 0 | 0.9137 | 913.69 | 2024-06-13 17:38:45 | -1.9563 | -725.8883 | -725.8883 | 5074.4 | Close | 52.3229 |  | 0 | 29.7 | 0 | 0
416 | 1 | 2 |  | CC DChg | 00:27:00 | 03:27:00 | -620.9077 | 3.1439 | 0.2794 | 279.44 | 0 | 0 | 0.2794 | 279.44 | 0.93 | 929.96 | 0 | 0 | 0.93 | 929.96 | 2024-06-13 17:39:15 | -1.9521 | -758.5737 | -758.5737 | 5063.41 | Close | 53.31 |  | 0 | 29.7 | 0 | 0
417 | 1 | 2 |  | CC DChg | 00:27:30 | 03:27:30 | -620.9077 | 3.1371 | 0.2846 | 284.62 | 0 | 0 | 0.2846 | 284.62 | 0.9462 | 946.19 | 0 | 0 | 0.9462 | 946.19 | 2024-06-13 17:39:45 | -1.9478 | -758.6849 | -758.6849 | 5052.43 | Close | 54.2971 |  | 0 | 29.7 | 0 | 0
418 | 1 | 2 |  | CC DChg | 00:28:00 | 03:28:00 | -620.9077 | 3.13 | 0.2898 | 289.79 | 0 | 0 | 0.2898 | 289.79 | 0.9624 | 962.45 | 0 | 0 | 0.9624 | 962.45 | 2024-06-13 17:40:15 | -1.9434 | -725.8425 | -725.8425 | 5040.94 | Close | 55.2845 |  | 0 | 29.7 | 0 | 0
419 | 1 | 2 |  | CC DChg | 00:28:30 | 03:28:30 | -620.9077 | 3.1234 | 0.295 | 294.97 | 0 | 0 | 0.295 | 294.97 | 0.9786 | 978.61 | 0 | 0 | 0.9786 | 978.61 | 2024-06-13 17:40:45 | -1.9394 | -794.8127 | -794.8127 | 5030.46 | Close | 56.2717 |  | 0 | 29.7 | 0 | 0
420 | 1 | 2 |  | CC DChg | 00:29:00 | 03:29:00 | -620.9077 | 3.1166 | 0.3001 | 300.14 | 0 | 0 | 0.3001 | 300.14 | 0.9947 | 994.73 | 0 | 0 | 0.9947 | 994.73 | 2024-06-13 17:41:15 | -1.9351 | -758.5737 | -758.5737 | 5019.47 | Close | 57.2588 |  | 0 | 29.8 | 0 | 0
421 | 1 | 2 |  | CC DChg | 00:29:30 | 03:29:30 | -621.2798 | 3.1098 | 0.3053 | 305.32 | 0 | 0 | 0.3053 | 305.32 | 1.0109 | 1010.88 | 0 | 0 | 1.0109 | 1010.88 | 2024-06-13 17:41:45 | -1.9321 | -758.8857 | -758.8857 | 5005.49 | Close | 58.2461 |  | 0 | 29.8 | 0 | 0
422 | 1 | 2 |  | CC DChg | 00:30:00 | 03:30:00 | -620.9077 | 3.103 | 0.3105 | 310.49 | 0 | 0 | 0.3105 | 310.49 | 1.0269 | 1026.94 | 0 | 0 | 1.0269 | 1026.94 | 2024-06-13 17:42:15 | -1.9267 | -758.5737 | -758.5737 | 4997.5 | Close | 59.2332 |  | 0 | 29.8 | 0 | 0
423 | 1 | 2 |  | CC DChg | 00:30:30 | 03:30:30 | -621.2798 | 3.0959 | 0.3157 | 315.67 | 0 | 0 | 0.3157 | 315.67 | 1.043 | 1042.96 | 0 | 0 | 1.043 | 1042.96 | 2024-06-13 17:42:45 | -1.9234 | -726.1335 | -726.1335 | 4983.03 | Close | 60.2209 |  | 0 | 29.8 | 0 | 0
424 | 1 | 2 |  | CC DChg | 00:31:00 | 03:31:00 | -620.9077 | 3.0887 | 0.3208 | 320.84 | 0 | 0 | 0.3208 | 320.84 | 1.059 | 1058.99 | 0 | 0 | 1.059 | 1058.99 | 2024-06-13 17:43:15 | -1.9178 | -725.4461 | -725.4461 | 4974.54 | Close | 61.2077 |  | 0 | 29.8 | 0 | 0
425 | 1 | 2 |  | CC DChg | 00:31:30 | 03:31:30 | -620.9077 | 3.0816 | 0.326 | 326.01 | 0 | 0 | 0.326 | 326.01 | 1.0749 | 1074.94 | 0 | 0 | 1.0749 | 1074.94 | 2024-06-13 17:43:45 | -1.9134 | -725.5968 | -725.5968 | 4963.05 | Close | 62.1948 |  | 0 | 29.8 | 0 | 0
426 | 1 | 2 |  | CC DChg | 00:32:00 | 03:32:00 | -620.9077 | 3.0745 | 0.3312 | 331.19 | 0 | 0 | 0.3312 | 331.19 | 1.0908 | 1090.85 | 0 | 0 | 1.0908 | 1090.85 | 2024-06-13 17:44:15 | -1.909 | -725.6986 | -725.6986 | 4951.57 | Close | 63.1819 |  | 0 | 29.8 | 0 | 0
427 | 1 | 2 |  | CC DChg | 00:32:30 | 03:32:30 | -620.9077 | 3.0676 | 0.3364 | 336.36 | 0 | 0 | 0.3364 | 336.36 | 1.1068 | 1106.78 | 0 | 0 | 1.1068 | 1106.78 | 2024-06-13 17:44:45 | -1.9047 | -758.7846 | -758.7846 | 4940.58 | Close | 64.1693 |  | 0 | 29.8 | 0 | 0
428 | 1 | 2 |  | CC DChg | 00:33:00 | 03:33:00 | -620.9077 | 3.0608 | 0.3415 | 341.54 | 0 | 0 | 0.3415 | 341.54 | 1.1226 | 1122.62 | 0 | 0 | 1.1226 | 1122.62 | 2024-06-13 17:45:15 | -1.9005 | -758.6849 | -758.6849 | 4929.6 | Close | 65.1564 |  | 0 | 29.8 | 0 | 0
429 | 1 | 2 |  | CC DChg | 00:33:30 | 03:33:30 | -620.9077 | 3.0537 | 0.3467 | 346.71 | 0 | 0 | 0.3467 | 346.71 | 1.1384 | 1138.42 | 0 | 0 | 1.1384 | 1138.42 | 2024-06-13 17:45:45 | -1.8961 | -725.6986 | -725.6986 | 4918.12 | Close | 66.1435 |  | 0 | 29.8 | 0 | 0
430 | 1 | 2 |  | CC DChg | 00:34:00 | 03:34:00 | -620.9077 | 3.0466 | 0.3519 | 351.89 | 0 | 0 | 0.3519 | 351.89 | 1.1542 | 1154.24 | 0 | 0 | 1.1542 | 1154.24 | 2024-06-13 17:46:15 | -1.8916 | -725.7645 | -725.7645 | 4906.63 | Close | 67.1308 |  | 0 | 29.8 | 0 | 0
431 | 1 | 2 |  | CC DChg | 00:34:30 | 03:34:30 | -620.9077 | 3.0394 | 0.3571 | 357.06 | 0 | 0 | 0.3571 | 357.06 | 1.17 | 1169.97 | 0 | 0 | 1.17 | 1169.97 | 2024-06-13 17:46:45 | -1.8872 | -725.5968 | -725.5968 | 4895.15 | Close | 68.1179 |  | 0 | 29.8 | 0 | 0
432 | 1 | 2 |  | CC DChg | 00:35:00 | 03:35:00 | -620.9077 | 3.032 | 0.3622 | 362.24 | 0 | 0 | 0.3622 | 362.24 | 1.1857 | 1185.65 | 0 | 0 | 1.1857 | 1185.65 | 2024-06-13 17:47:15 | -1.8826 | -695.4612 | -695.4612 | 4883.16 | Close | 69.105 |  | 0 | 29.8 | 0 | 0
433 | 1 | 2 |  | CC DChg | 00:35:30 | 03:35:30 | -620.9077 | 3.0246 | 0.3674 | 367.41 | 0 | 0 | 0.3674 | 367.41 | 1.2014 | 1201.36 | 0 | 0 | 1.2014 | 1201.36 | 2024-06-13 17:47:45 | -1.878 | -695.6032 | -695.6032 | 4871.18 | Close | 70.0924 |  | 0 | 29.8 | 0 | 0
434 | 1 | 2 |  | CC DChg | 00:36:00 | 03:36:00 | -620.9077 | 3.0171 | 0.3726 | 372.59 | 0 | 0 | 0.3726 | 372.59 | 1.217 | 1216.98 | 0 | 0 | 1.217 | 1216.98 | 2024-06-13 17:48:15 | -1.8733 | -695.3677 | -695.3677 | 4859.2 | Close | 71.0795 |  | 0 | 29.8 | 0 | 0
435 | 1 | 2 |  | CC DChg | 00:36:30 | 03:36:30 | -620.9077 | 3.0094 | 0.3778 | 377.76 | 0 | 0 | 0.3778 | 377.76 | 1.2325 | 1232.55 | 0 | 0 | 1.2325 | 1232.55 | 2024-06-13 17:48:45 | -1.8685 | -667.6427 | -667.6427 | 4846.72 | Close | 72.0666 |  | 0 | 29.8 | 0 | 0
436 | 1 | 2 |  | CC DChg | 00:37:00 | 03:37:00 | -620.9077 | 3.0016 | 0.3829 | 382.93 | 0 | 0 | 0.3829 | 382.93 | 1.2481 | 1248.14 | 0 | 0 | 1.2481 | 1248.14 | 2024-06-13 17:49:15 | -1.8637 | -667.6661 | -667.6661 | 4834.23 | Close | 73.0538 |  | 0 | 29.8 | 0 | 0
437 | 1 | 2 |  | CC DChg | 00:37:30 | 03:37:30 | -620.9077 | 2.9939 | 0.3881 | 388.11 | 0 | 0 | 0.3881 | 388.11 | 1.2636 | 1263.63 | 0 | 0 | 1.2636 | 1263.63 | 2024-06-13 17:49:45 | -1.8589 | -667.6427 | -667.6427 | 4821.75 | Close | 74.0409 |  | 0 | 29.9 | 0 | 0
438 | 1 | 2 |  | CC DChg | 00:38:00 | 03:38:00 | -620.9077 | 2.9855 | 0.3933 | 393.28 | 0 | 0 | 0.3933 | 393.28 | 1.2791 | 1279.08 | 0 | 0 | 1.2791 | 1279.08 | 2024-06-13 17:50:15 | -1.8537 | -618.1138 | -618.1138 | 4808.27 | Close | 75.0281 |  | 0 | 29.9 | 0 | 0
439 | 1 | 2 |  | CC DChg | 00:38:30 | 03:38:30 | -621.2798 | 2.9771 | 0.3985 | 398.46 | 0 | 0 | 0.3985 | 398.46 | 1.2946 | 1294.55 | 0 | 0 | 1.2946 | 1294.55 | 2024-06-13 17:50:45 | -1.8496 | -618.3098 | -618.3098 | 4791.92 | Close | 76.0154 |  | 0 | 29.9 | 0 | 0
440 | 1 | 2 |  | CC DChg | 00:39:00 | 03:39:00 | -620.9077 | 2.9688 | 0.4036 | 403.63 | 0 | 0 | 0.4036 | 403.63 | 1.3099 | 1309.91 | 0 | 0 | 1.3099 | 1309.91 | 2024-06-13 17:51:15 | -1.8433 | -618.1138 | -618.1138 | 4781.31 | Close | 77.0025 |  | 0 | 29.9 | 0 | 0
441 | 1 | 2 |  | CC DChg | 00:39:30 | 03:39:30 | -620.9077 | 2.9598 | 0.4088 | 408.81 | 0 | 0 | 0.4088 | 408.81 | 1.3252 | 1325.23 | 0 | 0 | 1.3252 | 1325.23 | 2024-06-13 17:51:45 | -1.8377 | -575.5541 | -575.5541 | 4766.83 | Close | 77.9896 |  | 0 | 29.9 | 0 | 0
442 | 1 | 2 |  | CC DChg | 00:40:00 | 03:40:00 | -620.9077 | 2.9508 | 0.414 | 413.98 | 0 | 0 | 0.414 | 413.98 | 1.3406 | 1340.57 | 0 | 0 | 1.3406 | 1340.57 | 2024-06-13 17:52:15 | -1.8322 | -575.6347 | -575.6347 | 4752.35 | Close | 78.9769 |  | 0 | 29.9 | 0 | 0
443 | 1 | 2 |  | CC DChg | 00:40:30 | 03:40:30 | -621.2798 | 2.9408 | 0.4192 | 419.16 | 0 | 0 | 0.4192 | 419.16 | 1.3558 | 1355.79 | 0 | 0 | 1.3558 | 1355.79 | 2024-06-13 17:52:45 | -1.8271 | -521.8558 | -521.8558 | 4733.53 | Close | 79.9646 |  | 0 | 29.9 | 0 | 0
444 | 1 | 2 |  | CC DChg | 00:41:00 | 03:41:00 | -620.9077 | 2.9306 | 0.4243 | 424.33 | 0 | 0 | 0.4243 | 424.33 | 1.371 | 1370.96 | 0 | 0 | 1.371 | 1370.96 | 2024-06-13 17:53:15 | -1.8196 | -505.7899 | -505.7899 | 4719.89 | Close | 80.9517 |  | 0 | 29.9 | 0 | 0
445 | 1 | 2 |  | CC DChg | 00:41:30 | 03:41:30 | -620.9077 | 2.9204 | 0.4295 | 429.51 | 0 | 0 | 0.4295 | 429.51 | 1.3861 | 1386.14 | 0 | 0 | 1.3861 | 1386.14 | 2024-06-13 17:53:45 | -1.8133 | -505.534 | -505.534 | 4703.42 | Close | 81.9384 |  | 0 | 29.9 | 0 | 0
446 | 1 | 2 |  | CC DChg | 00:42:00 | 03:42:00 | -620.9077 | 2.9092 | 0.4347 | 434.68 | 0 | 0 | 0.4347 | 434.68 | 1.4012 | 1401.19 | 0 | 0 | 1.4012 | 1401.19 | 2024-06-13 17:54:15 | -1.8064 | -463.5992 | -463.5992 | 4685.44 | Close | 82.9255 |  | 0 | 29.9 | 0 | 0
447 | 1 | 2 |  | CC DChg | 00:42:30 | 03:42:30 | -620.9077 | 2.8981 | 0.4399 | 439.85 | 0 | 0 | 0.4399 | 439.85 | 1.4162 | 1416.19 | 0 | 0 | 1.4162 | 1416.19 | 2024-06-13 17:54:45 | -1.7994 | -463.6408 | -463.6408 | 4667.47 | Close | 83.9126 |  | 0 | 29.9 | 0 | 0
448 | 1 | 2 |  | CC DChg | 00:43:00 | 03:43:00 | -620.9077 | 2.886 | 0.445 | 445.03 | 0 | 0 | 0.445 | 445.03 | 1.4312 | 1431.21 | 0 | 0 | 1.4312 | 1431.21 | 2024-06-13 17:55:15 | -1.7919 | -427.9994 | -427.9994 | 4647.99 | Close | 84.8999 |  | 0 | 29.9 | 0 | 0
449 | 1 | 2 |  | CC DChg | 00:43:30 | 03:43:30 | -620.9077 | 2.8736 | 0.4502 | 450.2 | 0 | 0 | 0.4502 | 450.2 | 1.4461 | 1446.08 | 0 | 0 | 1.4461 | 1446.08 | 2024-06-13 17:55:45 | -1.7842 | -417.243 | -417.243 | 4628.02 | Close | 85.887 |  | 0 | 29.9 | 0 | 0
450 | 1 | 2 |  | CC DChg | 00:44:00 | 03:44:00 | -620.9077 | 2.8602 | 0.4554 | 455.38 | 0 | 0 | 0.4554 | 455.38 | 1.4609 | 1460.88 | 0 | 0 | 1.4609 | 1460.88 | 2024-06-13 17:56:15 | -1.7759 | -388.1352 | -388.1352 | 4606.55 | Close | 86.8741 |  | 0 | 30 | 0 | 0
451 | 1 | 2 |  | CC DChg | 00:44:30 | 03:44:30 | -620.9077 | 2.8463 | 0.4606 | 460.55 | 0 | 0 | 0.4606 | 460.55 | 1.4757 | 1475.71 | 0 | 0 | 1.4757 | 1475.71 | 2024-06-13 17:56:45 | -1.7673 | -370.9568 | -370.9568 | 4584.08 | Close | 87.8614 |  | 0 | 30.9 | 0 | 0
452 | 1 | 2 |  | CC DChg | 00:45:00 | 03:45:00 | -620.9077 | 2.8314 | 0.4657 | 465.73 | 0 | 0 | 0.4657 | 465.73 | 1.4904 | 1490.36 | 0 | 0 | 1.4904 | 1490.36 | 2024-06-13 17:57:15 | -1.758 | -347.7072 | -347.7072 | 4560.12 | Close | 88.8485 |  | 0 | 30.8 | 0 | 0
453 | 1 | 2 |  | CC DChg | 00:45:30 | 03:45:30 | -620.9077 | 2.8153 | 0.4709 | 470.9 | 0 | 0 | 0.4709 | 470.9 | 1.5049 | 1504.93 | 0 | 0 | 1.5049 | 1504.93 | 2024-06-13 17:57:45 | -1.748 | -320.9622 | -320.9622 | 4534.15 | Close | 89.8356 |  | 0 | 30.7 | 0 | 0
454 | 1 | 2 |  | CC DChg | 00:46:00 | 03:46:00 | -620.9077 | 2.7976 | 0.4761 | 476.08 | 0 | 0 | 0.4761 | 476.08 | 1.5195 | 1519.53 | 0 | 0 | 1.5195 | 1519.53 | 2024-06-13 17:58:15 | -1.7371 | -292.8572 | -292.8572 | 4505.69 | Close | 90.8229 |  | 0 | 30.6 | 0 | 0
455 | 1 | 2 |  | CC DChg | 00:46:30 | 03:46:30 | -620.9077 | 2.7778 | 0.4813 | 481.25 | 0 | 0 | 0.4813 | 481.25 | 1.5339 | 1533.91 | 0 | 0 | 1.5339 | 1533.91 | 2024-06-13 17:58:45 | -1.7247 | -260.7848 | -260.7848 | 4473.74 | Close | 91.81 |  | 0 | 30.5 | 0 | 0
456 | 1 | 2 |  | CC DChg | 00:47:00 | 03:47:00 | -621.2798 | 2.7558 | 0.4864 | 486.43 | 0 | 0 | 0.4864 | 486.43 | 1.5482 | 1548.17 | 0 | 0 | 1.5482 | 1548.17 | 2024-06-13 17:59:15 | -1.7121 | -235.205 | -235.205 | 4435.63 | Close | 92.7977 |  | 0 | 30.5 | 0 | 0
457 | 1 | 2 |  | CC DChg | 00:47:30 | 03:47:30 | -620.9077 | 2.7313 | 0.4916 | 491.6 | 0 | 0 | 0.4916 | 491.6 | 1.5625 | 1562.47 | 0 | 0 | 1.5625 | 1562.47 | 2024-06-13 17:59:45 | -1.6959 | -211.1873 | -211.1873 | 4398.84 | Close | 93.7844 |  | 0 | 30.5 | 0 | 0
458 | 1 | 2 |  | CC DChg | 00:48:00 | 03:48:00 | -620.9077 | 2.7043 | 0.4968 | 496.78 | 0 | 0 | 0.4968 | 496.78 | 1.5765 | 1576.54 | 0 | 0 | 1.5765 | 1576.54 | 2024-06-13 18:00:15 | -1.6791 | -191.8438 | -191.8438 | 4355.4 | Close | 94.7715 |  | 0 | 30.5 | 0 | 0
459 | 1 | 2 |  | CC DChg | 00:48:30 | 03:48:30 | -620.9077 | 2.6749 | 0.5019 | 501.95 | 0 | 0 | 0.5019 | 501.95 | 1.5904 | 1590.38 | 0 | 0 | 1.5904 | 1590.38 | 2024-06-13 18:00:45 | -1.6608 | -175.6835 | -175.6835 | 4307.97 | Close | 95.7586 |  | 0 | 30.5 | 0 | 0
460 | 1 | 2 |  | CC DChg | 00:49:00 | 03:49:00 | -620.9077 | 2.6423 | 0.5071 | 507.12 | 0 | 0 | 0.5071 | 507.12 | 1.604 | 1604.05 | 0 | 0 | 1.604 | 1604.05 | 2024-06-13 18:01:15 | -1.6406 | -158.9528 | -158.9528 | 4255.54 | Close | 96.7457 |  | 0 | 30.5 | 0 | 0
461 | 1 | 2 |  | CC DChg | 00:49:30 | 03:49:30 | -620.9077 | 2.6054 | 0.5123 | 512.3 | 0 | 0 | 0.5123 | 512.3 | 1.6178 | 1617.79 | 0 | 0 | 1.6178 | 1617.79 | 2024-06-13 18:01:45 | -1.6177 | -140.2633 | -140.2633 | 4196.13 | Close | 97.7329 |  | 0 | 30.6 | 0 | 0
462 | 1 | 2 |  | CC DChg | 00:50:00 | 03:50:00 | -620.9077 | 2.5639 | 0.5175 | 517.47 | 0 | 0 | 0.5175 | 517.47 | 1.6311 | 1631.06 | 0 | 0 | 1.6311 | 1631.06 | 2024-06-13 18:02:15 | -1.5919 | -124.5512 | -124.5512 | 4129.22 | Close | 98.72 |  | 0 | 30.6 | 0 | 0
463 | 1 | 2 |  | CC DChg | 00:50:30 | 03:50:30 | -620.9077 | 2.5158 | 0.5226 | 522.65 | 0 | 0 | 0.5226 | 522.65 | 1.6441 | 1644.07 | 0 | 0 | 1.6441 | 1644.07 | 2024-06-13 18:02:45 | -1.5621 | -107.6776 | -107.6776 | 4051.83 | Close | 99.7071 |  | 0 | 30.6 | 0 | 0
464 | 1 | 2 | 1 | CC DChg | 00:50:38 | 03:50:38 | -620.9077 | 2.5 | 0.5242 | 524.18 | 0 | 0 | 0.5242 | 524.18 | 1.6482 | 1648.16 | 0 | 0 | 1.6482 | 1648.16 | 2024-06-13 18:02:54 | -1.5523 | -97.0937 | -97.0937 | 4026.36 | Close | 100 |  | 0 | 30.6 | 0 | 0
465 | 1 | 3 | 0 | Rest | 00:00:00 | 03:50:38 | 0 | 2.5298 | 0 | 0 | 0 | 0 | 0 | 0 | 0 | 0 | 0 | 0 | 0 | 0 | 2024-06-13 18:02:54 | 0 | 0 | 0 | 0 | Close | 0 |  | 0 | 30.6 | 0 | 0
466 | 1 | 3 |  | Rest | 00:00:30 | 03:51:08 | 0 | 2.7021 | 0 | 0 | 0 | 0 | 0 | 0 | 0 | 0 | 0 | 0 | 0 | 0 | 2024-06-13 18:03:24 | 0 | 0 | 0 | 0 | Close | 0 |  | 0 | 30.7 | 0 | 0
467 | 1 | 3 | 1 | Rest | 00:01:00 | 03:51:38 | 0 | 2.7353 | 0 | 0 | 0 | 0 | 0 | 0 | 0 | 0 | 0 | 0 | 0 | 0 | 2024-06-13 18:03:54 | 0 | 0 | 0 | 0 | Close | 0 |  | 0 | 30.7 | 0 | 0
468 | 2 | 4 | 0 | CC Chg | 00:00:00 | 03:51:38 | 155.878 | 2.7424 | 0 | 0 | 0 | 0 | 0 | 0 | 0 | 0 | 0 | 0 | 0 | 0 | 2024-06-13 18:03:54 | 0.4275 | 0 | 0 | 17593.48 | Close | 0 |  | 0 | 30.7 | 0 | 0
469 | 2 | 4 |  | CC Chg | 00:00:30 | 03:52:08 | 155.878 | 2.81 | 0.0013 | 1.3 | 0.0013 | 1.3 | 0 | 0 | 0.0036 | 3.61 | 0.0036 | 3.61 | 0 | 0 | 2024-06-13 18:04:24 | 0.438 | 19.2157 | 19.2157 | 18027.05 | Close | 0.040902 |  | 0 | 30.7 | 0 | 0
470 | 2 | 4 |  | CC Chg | 00:01:00 | 03:52:38 | 155.878 | 2.8423 | 0.0026 | 2.6 | 0.0026 | 2.6 | 0 | 0 | 0.0073 | 7.29 | 0.0073 | 7.29 | 0 | 0 | 2024-06-13 18:04:54 | 0.443 | 40.2834 | 40.2834 | 18233.89 | Close | 0.081808 |  | 0 | 30.7 | 0 | 0
471 | 2 | 4 |  | CC Chg | 00:01:30 | 03:53:08 | 155.878 | 2.8655 | 0.0039 | 3.9 | 0.0039 | 3.9 | 0 | 0 | 0.011 | 11.01 | 0.011 | 11.01 | 0 | 0 | 2024-06-13 18:05:24 | 0.4467 | 55.8678 | 55.8678 | 18383.05 | Close | 0.12272 |  | 0 | 30.6 | 0 | 0
472 | 2 | 4 |  | CC Chg | 00:02:00 | 03:53:38 | 155.878 | 2.8844 | 0.0052 | 5.2 | 0.0052 | 5.2 | 0 | 0 | 0.0148 | 14.76 | 0.0148 | 14.76 | 0 | 0 | 2024-06-13 18:05:54 | 0.4496 | 68.6857 | 68.6857 | 18504.38 | Close | 0.16363 |  | 0 | 30.6 | 0 | 0
473 | 2 | 4 |  | CC Chg | 00:02:30 | 03:54:08 | 155.878 | 2.9005 | 0.0065 | 6.49 | 0.0065 | 6.49 | 0 | 0 | 0.0185 | 18.49 | 0.0185 | 18.49 | 0 | 0 | 2024-06-13 18:06:24 | 0.4521 | 80.5489 | 80.5489 | 18607.8 | Close | 0.20453 |  | 0 | 30.5 | 0 | 0
474 | 2 | 4 |  | CC Chg | 00:03:00 | 03:54:38 | 155.878 | 2.9154 | 0.0078 | 7.79 | 0.0078 | 7.79 | 0 | 0 | 0.0223 | 22.27 | 0.0223 | 22.27 | 0 | 0 | 2024-06-13 18:06:54 | 0.4545 | 87.2914 | 87.2914 | 18703.26 | Close | 0.24544 |  | 0 | 30.5 | 0 | 0
475 | 2 | 4 |  | CC Chg | 00:03:30 | 03:55:08 | 155.878 | 2.9291 | 0.0091 | 9.09 | 0.0091 | 9.09 | 0 | 0 | 0.0261 | 26.08 | 0.0261 | 26.08 | 0 | 0 | 2024-06-13 18:07:24 | 0.4566 | 95.2334 | 95.2334 | 18790.77 | Close | 0.28635 |  | 0 | 30.4 | 0 | 0
476 | 2 | 4 |  | CC Chg | 00:04:00 | 03:55:38 | 155.1339 | 2.9415 | 0.0104 | 10.39 | 0.0104 | 10.39 | 0 | 0 | 0.0299 | 29.87 | 0.0299 | 29.87 | 0 | 0 | 2024-06-13 18:07:54 | 0.4563 | 104.7032 | 104.7032 | 18960.83 | Close | 0.32725 |  | 0 | 30.4 | 0 | 0
477 | 2 | 4 |  | CC Chg | 00:04:30 | 03:56:08 | 155.878 | 2.9536 | 0.0117 | 11.69 | 0.0117 | 11.69 | 0 | 0 | 0.0337 | 33.71 | 0.0337 | 33.71 | 0 | 0 | 2024-06-13 18:08:24 | 0.4604 | 107.4339 | 107.4339 | 18947.89 | Close | 0.36816 |  | 0 | 30.3 | 0 | 0
478 | 2 | 4 |  | CC Chg | 00:05:00 | 03:56:38 | 155.878 | 2.9644 | 0.013 | 12.99 | 0.013 | 12.99 | 0 | 0 | 0.0376 | 37.56 | 0.0376 | 37.56 | 0 | 0 | 2024-06-13 18:08:54 | 0.4621 | 119.7109 | 119.7109 | 19017.5 | Close | 0.40907 |  | 0 | 30.3 | 0 | 0
479 | 2 | 4 |  | CC Chg | 00:05:30 | 03:57:08 | 155.878 | 2.9753 | 0.0143 | 14.29 | 0.0143 | 14.29 | 0 | 0 | 0.0414 | 41.4 | 0.0414 | 41.4 | 0 | 0 | 2024-06-13 18:09:24 | 0.4638 | 119.6215 | 119.6215 | 19087.11 | Close | 0.44995 |  | 0 | 30.2 | 0 | 0
480 | 2 | 4 |  | CC Chg | 00:06:00 | 03:57:38 | 155.878 | 2.9849 | 0.0156 | 15.59 | 0.0156 | 15.59 | 0 | 0 | 0.0453 | 45.28 | 0.0453 | 45.28 | 0 | 0 | 2024-06-13 18:09:54 | 0.4653 | 135.1699 | 135.1699 | 19148.76 | Close | 0.49086 |  | 0 | 30.2 | 0 | 0
481 | 2 | 4 |  | CC Chg | 00:06:30 | 03:58:08 | 155.878 | 2.9945 | 0.0169 | 16.88 | 0.0169 | 16.88 | 0 | 0 | 0.0492 | 49.17 | 0.0492 | 49.17 | 0 | 0 | 2024-06-13 18:10:24 | 0.4668 | 135.1559 | 135.1559 | 19210.42 | Close | 0.53177 |  | 0 | 30.2 | 0 | 0
482 | 2 | 4 |  | CC Chg | 00:07:00 | 03:58:38 | 155.878 | 3.0035 | 0.0182 | 18.18 | 0.0182 | 18.18 | 0 | 0 | 0.053 | 53.05 | 0.053 | 53.05 | 0 | 0 | 2024-06-13 18:10:54 | 0.4682 | 144.361 | 144.361 | 19268.09 | Close | 0.57265 |  | 0 | 30.1 | 0 | 0
483 | 2 | 4 |  | CC Chg | 00:07:30 | 03:59:08 | 155.878 | 3.0122 | 0.0195 | 19.48 | 0.0195 | 19.48 | 0 | 0 | 0.057 | 56.96 | 0.057 | 56.96 | 0 | 0 | 2024-06-13 18:11:24 | 0.4695 | 149.6352 | 149.6352 | 19323.79 | Close | 0.61356 |  | 0 | 30.1 | 0 | 0
484 | 2 | 4 |  | CC Chg | 00:08:00 | 03:59:38 | 155.878 | 3.0205 | 0.0208 | 20.78 | 0.0208 | 20.78 | 0 | 0 | 0.0609 | 60.88 | 0.0609 | 60.88 | 0 | 0 | 2024-06-13 18:11:54 | 0.4708 | 155.1951 | 155.1951 | 19377.48 | Close | 0.65447 |  | 0 | 30 | 0 | 0
485 | 2 | 4 |  | CC Chg | 00:08:30 | 04:00:08 | 155.878 | 3.0283 | 0.0221 | 22.08 | 0.0221 | 22.08 | 0 | 0 | 0.0648 | 64.8 | 0.0648 | 64.8 | 0 | 0 | 2024-06-13 18:12:24 | 0.472 | 167.4583 | 167.4583 | 19427.21 | Close | 0.69535 |  | 0 | 30 | 0 | 0
486 | 2 | 4 |  | CC Chg | 00:09:00 | 04:00:38 | 155.878 | 3.036 | 0.0234 | 23.38 | 0.0234 | 23.38 | 0 | 0 | 0.0687 | 68.74 | 0.0687 | 68.74 | 0 | 0 | 2024-06-13 18:12:54 | 0.4732 | 167.6107 | 167.6107 | 19476.92 | Close | 0.73626 |  | 0 | 29.9 | 0 | 0
487 | 2 | 4 |  | CC Chg | 00:09:30 | 04:01:08 | 155.878 | 3.0435 | 0.0247 | 24.68 | 0.0247 | 24.68 | 0 | 0 | 0.0727 | 72.69 | 0.0727 | 72.69 | 0 | 0 | 2024-06-13 18:13:24 | 0.4744 | 174.571 | 174.571 | 19524.66 | Close | 0.77717 |  | 0 | 29.9 | 0 | 0
488 | 2 | 4 |  | CC Chg | 00:10:00 | 04:01:38 | 155.878 | 3.0506 | 0.026 | 25.97 | 0.026 | 25.97 | 0 | 0 | 0.0766 | 76.64 | 0.0766 | 76.64 | 0 | 0 | 2024-06-13 18:13:54 | 0.4755 | 182.0671 | 182.0671 | 19570.4 | Close | 0.81806 |  | 0 | 29.8 | 0 | 0
489 | 2 | 4 |  | CC Chg | 00:10:30 | 04:02:08 | 155.878 | 3.0574 | 0.0273 | 27.27 | 0.0273 | 27.27 | 0 | 0 | 0.0806 | 80.61 | 0.0806 | 80.61 | 0 | 0 | 2024-06-13 18:14:24 | 0.4766 | 190.4388 | 190.4388 | 19614.16 | Close | 0.85897 |  | 0 | 29.8 | 0 | 0
490 | 2 | 4 |  | CC Chg | 00:11:00 | 04:02:38 | 155.878 | 3.0642 | 0.0286 | 28.57 | 0.0286 | 28.57 | 0 | 0 | 0.0846 | 84.59 | 0.0846 | 84.59 | 0 | 0 | 2024-06-13 18:14:54 | 0.4776 | 190.4667 | 190.4667 | 19657.91 | Close | 0.89988 |  | 0 | 29.8 | 0 | 0
491 | 2 | 4 |  | CC Chg | 00:11:30 | 04:03:08 | 155.878 | 3.0707 | 0.0299 | 29.87 | 0.0299 | 29.87 | 0 | 0 | 0.0886 | 88.56 | 0.0886 | 88.56 | 0 | 0 | 2024-06-13 18:15:24 | 0.4787 | 199.2315 | 199.2315 | 19699.68 | Close | 0.94073 |  | 0 | 29.7 | 0 | 0
492 | 2 | 4 |  | CC Chg | 00:12:00 | 04:03:38 | 155.1339 | 3.0773 | 0.0312 | 31.16 | 0.0312 | 31.16 | 0 | 0 | 0.0925 | 92.54 | 0.0925 | 92.54 | 0 | 0 | 2024-06-13 18:15:54 | 0.4774 | 198.5536 | 198.5536 | 19836.14 | Close | 0.98145 |  | 0 | 29.7 | 0 | 0
493 | 2 | 4 |  | CC Chg | 00:12:30 | 04:04:08 | 155.878 | 3.0828 | 0.0325 | 32.46 | 0.0325 | 32.46 | 0 | 0 | 0.0965 | 96.54 | 0.0965 | 96.54 | 0 | 0 | 2024-06-13 18:16:24 | 0.4805 | 232.7927 | 232.7927 | 19777.24 | Close | 1.0224 |  | 0 | 29.6 | 0 | 0
494 | 2 | 4 |  | CC Chg | 00:13:00 | 04:04:38 | 155.878 | 3.089 | 0.0338 | 33.76 | 0.0338 | 33.76 | 0 | 0 | 0.1006 | 100.56 | 0.1006 | 100.56 | 0 | 0 | 2024-06-13 18:16:54 | 0.4815 | 210.2663 | 210.2663 | 19817.02 | Close | 1.0634 |  | 0 | 29.6 | 0 | 0
495 | 2 | 4 |  | CC Chg | 00:13:30 | 04:05:08 | 155.878 | 3.0946 | 0.0351 | 35.06 | 0.0351 | 35.06 | 0 | 0 | 0.1046 | 104.58 | 0.1046 | 104.58 | 0 | 0 | 2024-06-13 18:17:24 | 0.4824 | 232.7927 | 232.7927 | 19852.82 | Close | 1.1043 |  | 0 | 29.6 | 0 | 0
496 | 2 | 4 |  | CC Chg | 00:14:00 | 04:05:38 | 155.1339 | 3.1005 | 0.0364 | 36.36 | 0.0364 | 36.36 | 0 | 0 | 0.1086 | 108.59 | 0.1086 | 108.59 | 0 | 0 | 2024-06-13 18:17:54 | 0.481 | 219.4877 | 219.4877 | 19986.01 | Close | 1.145 |  | 0 | 29.5 | 0 | 0
497 | 2 | 4 |  | CC Chg | 00:14:30 | 04:06:08 | 155.878 | 3.1058 | 0.0377 | 37.66 | 0.0377 | 37.66 | 0 | 0 | 0.1126 | 112.62 | 0.1126 | 112.62 | 0 | 0 | 2024-06-13 18:18:24 | 0.4841 | 247.228 | 247.228 | 19924.42 | Close | 1.1861 |  | 0 | 29.5 | 0 | 0
498 | 2 | 4 |  | CC Chg | 00:15:00 | 04:06:38 | 155.878 | 3.111 | 0.039 | 38.96 | 0.039 | 38.96 | 0 | 0 | 0.1167 | 116.67 | 0.1167 | 116.67 | 0 | 0 | 2024-06-13 18:18:54 | 0.4849 | 246.4864 | 246.4864 | 19958.23 | Close | 1.227 |  | 0 | 29.5 | 0 | 0
499 | 2 | 4 |  | CC Chg | 00:15:30 | 04:07:08 | 155.878 | 3.1163 | 0.0403 | 40.26 | 0.0403 | 40.26 | 0 | 0 | 0.1207 | 120.71 | 0.1207 | 120.71 | 0 | 0 | 2024-06-13 18:19:24 | 0.4858 | 246.4864 | 246.4864 | 19992.04 | Close | 1.2679 |  | 0 | 29.5 | 0 | 0
500 | 2 | 4 |  | CC Chg | 00:16:00 | 04:07:38 | 155.878 | 3.1213 | 0.0416 | 41.55 | 0.0416 | 41.55 | 0 | 0 | 0.1248 | 124.75 | 0.1248 | 124.75 | 0 | 0 | 2024-06-13 18:19:54 | 0.4865 | 261.418 | 261.418 | 20023.86 | Close | 1.3088 |  | 0 | 29.4 | 0 | 0
501 | 2 | 4 |  | CC Chg | 00:16:30 | 04:08:08 | 155.878 | 3.1266 | 0.0429 | 42.85 | 0.0429 | 42.85 | 0 | 0 | 0.1288 | 128.81 | 0.1288 | 128.81 | 0 | 0 | 2024-06-13 18:20:24 | 0.4874 | 246.4864 | 246.4864 | 20057.67 | Close | 1.3497 |  | 0 | 29.4 | 0 | 0
502 | 2 | 4 |  | CC Chg | 00:17:00 | 04:08:38 | 155.878 | 3.1312 | 0.0442 | 44.15 | 0.0442 | 44.15 | 0 | 0 | 0.1329 | 132.88 | 0.1329 | 132.88 | 0 | 0 | 2024-06-13 18:20:54 | 0.4881 | 279.3512 | 279.3512 | 20087.5 | Close | 1.3906 |  | 0 | 29.3 | 0 | 0
503 | 2 | 4 |  | CC Chg | 00:17:30 | 04:09:08 | 155.878 | 3.1359 | 0.0454 | 45.45 | 0.0454 | 45.45 | 0 | 0 | 0.1369 | 136.94 | 0.1369 | 136.94 | 0 | 0 | 2024-06-13 18:21:24 | 0.4888 | 278.802 | 278.802 | 20117.34 | Close | 1.4314 |  | 0 | 29.3 | 0 | 0
504 | 2 | 4 |  | CC Chg | 00:18:00 | 04:09:38 | 155.878 | 3.1408 | 0.0467 | 46.75 | 0.0467 | 46.75 | 0 | 0 | 0.141 | 141.02 | 0.141 | 141.02 | 0 | 0 | 2024-06-13 18:21:54 | 0.4896 | 261.8918 | 261.8918 | 20149.16 | Close | 1.4723 |  | 0 | 29.3 | 0 | 0
505 | 2 | 4 |  | CC Chg | 00:18:30 | 04:10:08 | 155.878 | 3.1452 | 0.048 | 48.05 | 0.048 | 48.05 | 0 | 0 | 0.1451 | 145.1 | 0.1451 | 145.1 | 0 | 0 | 2024-06-13 18:22:24 | 0.4903 | 299.3049 | 299.3049 | 20177 | Close | 1.5132 |  | 0 | 29.3 | 0 | 0
506 | 2 | 4 |  | CC Chg | 00:19:00 | 04:10:38 | 155.878 | 3.1495 | 0.0493 | 49.34 | 0.0493 | 49.34 | 0 | 0 | 0.1492 | 149.18 | 0.1492 | 149.18 | 0 | 0 | 2024-06-13 18:22:54 | 0.4909 | 298.7939 | 298.7939 | 20204.85 | Close | 1.5541 |  | 0 | 30.4 | 0 | 0
507 | 2 | 4 |  | CC Chg | 00:19:30 | 04:11:08 | 155.1339 | 3.1538 | 0.0506 | 50.64 | 0.0506 | 50.64 | 0 | 0 | 0.1533 | 153.26 | 0.1533 | 153.26 | 0 | 0 | 2024-06-13 18:23:24 | 0.4893 | 297.8762 | 297.8762 | 20329.74 | Close | 1.5948 |  | 0 | 30.1 | 0 | 0
508 | 2 | 4 |  | CC Chg | 00:20:00 | 04:11:38 | 155.878 | 3.1582 | 0.0519 | 51.94 | 0.0519 | 51.94 | 0 | 0 | 0.1574 | 157.36 | 0.1574 | 157.36 | 0 | 0 | 2024-06-13 18:23:54 | 0.4923 | 299.3049 | 299.3049 | 20260.54 | Close | 1.6357 |  | 0 | 30 | 0 | 0
509 | 2 | 4 |  | CC Chg | 00:20:30 | 04:12:08 | 155.878 | 3.1625 | 0.0532 | 53.24 | 0.0532 | 53.24 | 0 | 0 | 0.1615 | 161.47 | 0.1615 | 161.47 | 0 | 0 | 2024-06-13 18:24:24 | 0.493 | 300.2764 | 300.2764 | 20288.38 | Close | 1.6768 |  | 0 | 29.8 | 0 | 0
510 | 2 | 4 |  | CC Chg | 00:21:00 | 04:12:38 | 155.1339 | 3.1665 | 0.0545 | 54.53 | 0.0545 | 54.53 | 0 | 0 | 0.1656 | 165.57 | 0.1656 | 165.57 | 0 | 0 | 2024-06-13 18:24:54 | 0.4912 | 320.7102 | 320.7102 | 20411.68 | Close | 1.7175 |  | 0 | 29.7 | 0 | 0
511 | 2 | 4 |  | CC Chg | 00:21:30 | 04:13:08 | 155.878 | 3.1706 | 0.0558 | 55.83 | 0.0558 | 55.83 | 0 | 0 | 0.1697 | 169.68 | 0.1697 | 169.68 | 0 | 0 | 2024-06-13 18:25:24 | 0.4942 | 322.3283 | 322.3283 | 20340.09 | Close | 1.7584 |  | 0 | 29.7 | 0 | 0
512 | 2 | 4 |  | CC Chg | 00:22:00 | 04:13:38 | 155.878 | 3.1743 | 0.0571 | 57.14 | 0.0571 | 57.14 | 0 | 0 | 0.1738 | 173.82 | 0.1738 | 173.82 | 0 | 0 | 2024-06-13 18:25:54 | 0.4948 | 350.5604 | 350.5604 | 20363.96 | Close | 1.7995 |  | 0 | 29.6 | 0 | 0
513 | 2 | 4 |  | CC Chg | 00:22:30 | 04:14:08 | 155.878 | 3.1783 | 0.0584 | 58.43 | 0.0584 | 58.43 | 0 | 0 | 0.1779 | 177.94 | 0.1779 | 177.94 | 0 | 0 | 2024-06-13 18:26:24 | 0.4954 | 322.3283 | 322.3283 | 20389.81 | Close | 1.8404 |  | 0 | 29.6 | 0 | 0
514 | 2 | 4 |  | CC Chg | 00:23:00 | 04:14:38 | 155.1339 | 3.182 | 0.0597 | 59.73 | 0.0597 | 59.73 | 0 | 0 | 0.1821 | 182.06 | 0.1821 | 182.06 | 0 | 0 | 2024-06-13 18:26:54 | 0.4936 | 347.4288 | 347.4288 | 20511.6 | Close | 1.8811 |  | 0 | 29.5 | 0 | 0
515 | 2 | 4 |  | CC Chg | 00:23:30 | 04:15:08 | 155.878 | 3.1858 | 0.061 | 61.03 | 0.061 | 61.03 | 0 | 0 | 0.1862 | 186.2 | 0.1862 | 186.2 | 0 | 0 | 2024-06-13 18:27:24 | 0.4966 | 350.4228 | 350.4228 | 20437.55 | Close | 1.9222 |  | 0 | 29.5 | 0 | 0
516 | 2 | 4 |  | CC Chg | 00:24:00 | 04:15:38 | 155.878 | 3.1895 | 0.0623 | 62.33 | 0.0623 | 62.33 | 0 | 0 | 0.1903 | 190.35 | 0.1903 | 190.35 | 0 | 0 | 2024-06-13 18:27:54 | 0.4972 | 349.189 | 349.189 | 20461.41 | Close | 1.9631 |  | 0 | 29.5 | 0 | 0
517 | 2 | 4 |  | CC Chg | 00:24:30 | 04:16:08 | 155.878 | 3.1929 | 0.0636 | 63.63 | 0.0636 | 63.63 | 0 | 0 | 0.1945 | 194.49 | 0.1945 | 194.49 | 0 | 0 | 2024-06-13 18:28:24 | 0.4977 | 380.8218 | 380.8218 | 20483.29 | Close | 2.004 |  | 0 | 29.4 | 0 | 0
518 | 2 | 4 |  | CC Chg | 00:25:00 | 04:16:38 | 155.878 | 3.1966 | 0.0649 | 64.93 | 0.0649 | 64.93 | 0 | 0 | 0.1986 | 198.63 | 0.1986 | 198.63 | 0 | 0 | 2024-06-13 18:28:54 | 0.4983 | 348.7949 | 348.7949 | 20507.15 | Close | 2.0448 |  | 0 | 29.4 | 0 | 0
519 | 2 | 4 |  | CC Chg | 00:25:30 | 04:17:08 | 155.878 | 3.2 | 0.0662 | 66.22 | 0.0662 | 66.22 | 0 | 0 | 0.2028 | 202.79 | 0.2028 | 202.79 | 0 | 0 | 2024-06-13 18:29:24 | 0.4988 | 380.8218 | 380.8218 | 20529.04 | Close | 2.0857 |  | 0 | 29.4 | 0 | 0
520 | 2 | 4 |  | CC Chg | 00:26:00 | 04:17:38 | 155.878 | 3.2034 | 0.0675 | 67.52 | 0.0675 | 67.52 | 0 | 0 | 0.207 | 206.95 | 0.207 | 206.95 | 0 | 0 | 2024-06-13 18:29:54 | 0.4993 | 380.9335 | 380.9335 | 20550.91 | Close | 2.1267 |  | 0 | 29.4 | 0 | 0
521 | 2 | 4 |  | CC Chg | 00:26:30 | 04:18:08 | 155.878 | 3.2065 | 0.0688 | 68.82 | 0.0688 | 68.82 | 0 | 0 | 0.2111 | 211.11 | 0.2111 | 211.11 | 0 | 0 | 2024-06-13 18:30:24 | 0.4998 | 418.4666 | 418.4666 | 20570.8 | Close | 2.1675 |  | 0 | 29.4 | 0 | 0
522 | 2 | 4 |  | CC Chg | 00:27:00 | 04:18:38 | 155.878 | 3.2103 | 0.0701 | 70.12 | 0.0701 | 70.12 | 0 | 0 | 0.2153 | 215.28 | 0.2153 | 215.28 | 0 | 0 | 2024-06-13 18:30:54 | 0.5004 | 349.189 | 349.189 | 20594.66 | Close | 2.2084 |  | 0 | 29.3 | 0 | 0
523 | 2 | 4 |  | CC Chg | 00:27:30 | 04:19:08 | 155.878 | 3.2134 | 0.0714 | 71.42 | 0.0714 | 71.42 | 0 | 0 | 0.2194 | 219.45 | 0.2194 | 219.45 | 0 | 0 | 2024-06-13 18:31:24 | 0.5009 | 419.0268 | 419.0268 | 20614.55 | Close | 2.2493 |  | 0 | 29.3 | 0 | 0
524 | 2 | 4 |  | CC Chg | 00:28:00 | 04:19:38 | 155.878 | 3.2165 | 0.0727 | 72.72 | 0.0727 | 72.72 | 0 | 0 | 0.2236 | 223.61 | 0.2236 | 223.61 | 0 | 0 | 2024-06-13 18:31:54 | 0.5014 | 418.2785 | 418.2785 | 20634.44 | Close | 2.2902 |  | 0 | 29.3 | 0 | 0
525 | 2 | 4 |  | CC Chg | 00:28:30 | 04:20:08 | 155.878 | 3.2196 | 0.074 | 74.01 | 0.074 | 74.01 | 0 | 0 | 0.2278 | 227.8 | 0.2278 | 227.8 | 0 | 0 | 2024-06-13 18:32:24 | 0.5019 | 419.0268 | 419.0268 | 20654.33 | Close | 2.3311 |  | 0 | 29.3 | 0 | 0
526 | 2 | 4 |  | CC Chg | 00:29:00 | 04:20:38 | 155.878 | 3.2227 | 0.0753 | 75.31 | 0.0753 | 75.31 | 0 | 0 | 0.232 | 231.98 | 0.232 | 231.98 | 0 | 0 | 2024-06-13 18:32:54 | 0.5023 | 419.0268 | 419.0268 | 20674.22 | Close | 2.372 |  | 0 | 29.3 | 0 | 0
527 | 2 | 4 |  | CC Chg | 00:29:30 | 04:21:08 | 155.878 | 3.2258 | 0.0766 | 76.61 | 0.0766 | 76.61 | 0 | 0 | 0.2362 | 236.16 | 0.2362 | 236.16 | 0 | 0 | 2024-06-13 18:33:24 | 0.5028 | 418.5058 | 418.5058 | 20694.11 | Close | 2.4129 |  | 0 | 29.3 | 0 | 0
528 | 2 | 4 |  | CC Chg | 00:30:00 | 04:21:38 | 155.878 | 3.2289 | 0.0779 | 77.91 | 0.0779 | 77.91 | 0 | 0 | 0.2404 | 240.36 | 0.2404 | 240.36 | 0 | 0 | 2024-06-13 18:33:54 | 0.5033 | 418.8917 | 418.8917 | 20714 | Close | 2.4538 |  | 0 | 29.3 | 0 | 0
529 | 2 | 4 |  | CC Chg | 00:30:30 | 04:22:08 | 155.878 | 3.2316 | 0.0792 | 79.21 | 0.0792 | 79.21 | 0 | 0 | 0.2446 | 244.55 | 0.2446 | 244.55 | 0 | 0 | 2024-06-13 18:34:24 | 0.5037 | 465.5854 | 465.5854 | 20731.9 | Close | 2.4947 |  | 0 | 29.2 | 0 | 0
530 | 2 | 4 |  | CC Chg | 00:31:00 | 04:22:38 | 155.878 | 3.2347 | 0.0805 | 80.51 | 0.0805 | 80.51 | 0 | 0 | 0.2487 | 248.75 | 0.2487 | 248.75 | 0 | 0 | 2024-06-13 18:34:54 | 0.5042 | 418.5016 | 418.5016 | 20751.79 | Close | 2.5356 |  | 0 | 29.2 | 0 | 0
531 | 2 | 4 |  | CC Chg | 00:31:30 | 04:23:08 | 155.878 | 3.2375 | 0.0818 | 81.81 | 0.0818 | 81.81 | 0 | 0 | 0.253 | 252.95 | 0.253 | 252.95 | 0 | 0 | 2024-06-13 18:35:24 | 0.5047 | 465.5854 | 465.5854 | 20769.69 | Close | 2.5765 |  | 0 | 29.2 | 0 | 0
532 | 2 | 4 |  | CC Chg | 00:32:00 | 04:23:38 | 155.1339 | 3.24 | 0.0831 | 83.1 | 0.0831 | 83.1 | 0 | 0 | 0.2571 | 257.14 | 0.2571 | 257.14 | 0 | 0 | 2024-06-13 18:35:54 | 0.5026 | 521.2834 | 521.2834 | 20885.29 | Close | 2.6172 |  | 0 | 29.2 | 0 | 0
533 | 2 | 4 |  | CC Chg | 00:32:30 | 04:24:08 | 155.878 | 3.2431 | 0.0844 | 84.4 | 0.0844 | 84.4 | 0 | 0 | 0.2614 | 261.36 | 0.2614 | 261.36 | 0 | 0 | 2024-06-13 18:36:24 | 0.5055 | 420.2485 | 420.2485 | 20805.49 | Close | 2.6582 |  | 0 | 29.2 | 0 | 0
534 | 2 | 4 |  | CC Chg | 00:33:00 | 04:24:38 | 155.878 | 3.2456 | 0.0857 | 85.7 | 0.0857 | 85.7 | 0 | 0 | 0.2656 | 265.58 | 0.2656 | 265.58 | 0 | 0 | 2024-06-13 18:36:54 | 0.5059 | 523.7835 | 523.7835 | 20821.4 | Close | 2.6991 |  | 0 | 29.2 | 0 | 0
535 | 2 | 4 |  | CC Chg | 00:33:30 | 04:25:08 | 155.878 | 3.2484 | 0.087 | 87 | 0.087 | 87 | 0 | 0 | 0.2698 | 269.8 | 0.2698 | 269.8 | 0 | 0 | 2024-06-13 18:37:24 | 0.5064 | 465.5854 | 465.5854 | 20839.3 | Close | 2.74 |  | 0 | 29.2 | 0 | 0
536 | 2 | 4 |  | CC Chg | 00:34:00 | 04:25:38 | 155.878 | 3.2512 | 0.0883 | 88.3 | 0.0883 | 88.3 | 0 | 0 | 0.274 | 274.01 | 0.274 | 274.01 | 0 | 0 | 2024-06-13 18:37:54 | 0.5068 | 464.98 | 464.98 | 20857.2 | Close | 2.7809 |  | 0 | 29.2 | 0 | 0
537 | 2 | 4 |  | CC Chg | 00:34:30 | 04:26:08 | 155.1339 | 3.2537 | 0.0896 | 89.59 | 0.0896 | 89.59 | 0 | 0 | 0.2782 | 278.22 | 0.2782 | 278.22 | 0 | 0 | 2024-06-13 18:38:24 | 0.5048 | 521.2834 | 521.2834 | 20973.22 | Close | 2.8216 |  | 0 | 29.1 | 0 | 0
538 | 2 | 4 |  | CC Chg | 00:35:00 | 04:26:38 | 155.878 | 3.2564 | 0.0909 | 90.89 | 0.0909 | 90.89 | 0 | 0 | 0.2824 | 282.45 | 0.2824 | 282.45 | 0 | 0 | 2024-06-13 18:38:54 | 0.5076 | 465.5854 | 465.5854 | 20891 | Close | 2.8625 |  | 0 | 29.1 | 0 | 0
539 | 2 | 4 |  | CC Chg | 00:35:30 | 04:27:08 | 155.878 | 3.2589 | 0.0922 | 92.19 | 0.0922 | 92.19 | 0 | 0 | 0.2867 | 286.69 | 0.2867 | 286.69 | 0 | 0 | 2024-06-13 18:39:24 | 0.508 | 525.3033 | 525.3033 | 20906.92 | Close | 2.9036 |  | 0 | 29.1 | 0 | 0
540 | 2 | 4 |  | CC Chg | 00:36:00 | 04:27:38 | 155.878 | 3.2611 | 0.0935 | 93.49 | 0.0935 | 93.49 | 0 | 0 | 0.2909 | 290.92 | 0.2909 | 290.92 | 0 | 0 | 2024-06-13 18:39:54 | 0.5083 | 598.6097 | 598.6097 | 20919.86 | Close | 2.9445 |  | 0.0002 | 29.1 | 0 | 0
541 | 2 | 4 |  | CC Chg | 00:36:30 | 04:28:08 | 155.878 | 3.2636 | 0.0948 | 94.79 | 0.0948 | 94.79 | 0 | 0 | 0.2952 | 295.16 | 0.2952 | 295.16 | 0 | 0 | 2024-06-13 18:40:24 | 0.5087 | 523.7835 | 523.7835 | 20936.75 | Close | 2.9854 |  | 0 | 29.1 | 0 | 0
542 | 2 | 4 |  | CC Chg | 00:37:00 | 04:28:38 | 155.878 | 3.2661 | 0.0961 | 96.09 | 0.0961 | 96.09 | 0 | 0 | 0.2994 | 299.39 | 0.2994 | 299.39 | 0 | 0 | 2024-06-13 18:40:54 | 0.5091 | 523.085 | 523.085 | 20952.66 | Close | 3.0263 |  | 0 | 29.1 | 0 | 0
543 | 2 | 4 |  | CC Chg | 00:37:30 | 04:29:08 | 155.878 | 3.2685 | 0.0974 | 97.39 | 0.0974 | 97.39 | 0 | 0 | 0.3036 | 303.64 | 0.3036 | 303.64 | 0 | 0 | 2024-06-13 18:41:24 | 0.5095 | 523.7835 | 523.7835 | 20968.57 | Close | 3.0672 |  | 0 | 29 | 0 | 0
544 | 2 | 4 |  | CC Chg | 00:38:00 | 04:29:38 | 155.878 | 3.2707 | 0.0987 | 98.68 | 0.0987 | 98.68 | 0 | 0 | 0.3079 | 307.89 | 0.3079 | 307.89 | 0 | 0 | 2024-06-13 18:41:54 | 0.5098 | 598.6097 | 598.6097 | 20982.49 | Close | 3.1081 |  | 0 | 29 | 0 | 0
545 | 2 | 4 |  | CC Chg | 00:38:30 | 04:30:08 | 155.878 | 3.2732 | 0.1 | 99.98 | 0.1 | 99.98 | 0 | 0 | 0.3121 | 312.13 | 0.3121 | 312.13 | 0 | 0 | 2024-06-13 18:42:24 | 0.5102 | 523.05 | 523.05 | 20998.4 | Close | 3.1489 |  | 0 | 29 | 0 | 0
546 | 2 | 4 |  | CC Chg | 00:39:00 | 04:30:38 | 155.878 | 3.2754 | 0.1013 | 101.28 | 0.1013 | 101.28 | 0 | 0 | 0.3164 | 316.39 | 0.3164 | 316.39 | 0 | 0 | 2024-06-13 18:42:54 | 0.5106 | 598.334 | 598.334 | 21012.33 | Close | 3.1898 |  | 0 | 29 | 0 | 0
547 | 2 | 4 |  | CC Chg | 00:39:30 | 04:31:08 | 155.878 | 3.2775 | 0.1026 | 102.58 | 0.1026 | 102.58 | 0 | 0 | 0.3206 | 320.64 | 0.3206 | 320.64 | 0 | 0 | 2024-06-13 18:43:24 | 0.5109 | 598.6097 | 598.6097 | 21026.25 | Close | 3.2308 |  | 0 | 29 | 0 | 0
548 | 2 | 4 |  | CC Chg | 00:40:00 | 04:31:38 | 155.878 | 3.28 | 0.1039 | 103.88 | 0.1039 | 103.88 | 0 | 0 | 0.3249 | 324.89 | 0.3249 | 324.89 | 0 | 0 | 2024-06-13 18:43:54 | 0.5113 | 522.952 | 522.952 | 21042.16 | Close | 3.2716 |  | 0 | 29 | 0 | 0
549 | 2 | 4 |  | CC Chg | 00:40:30 | 04:32:08 | 155.1339 | 3.2819 | 0.1052 | 105.17 | 0.1052 | 105.17 | 0 | 0 | 0.3291 | 329.13 | 0.3291 | 329.13 | 0 | 0 | 2024-06-13 18:44:24 | 0.5091 | 695.0445 | 695.0445 | 21155.08 | Close | 3.3123 |  | 0 | 29 | 0 | 0
550 | 2 | 4 |  | CC Chg | 00:41:00 | 04:32:38 | 155.878 | 3.284 | 0.1065 | 106.47 | 0.1065 | 106.47 | 0 | 0 | 0.3334 | 333.4 | 0.3334 | 333.4 | 0 | 0 | 2024-06-13 18:44:54 | 0.5119 | 598.6097 | 598.6097 | 21068.01 | Close | 3.3532 |  | 0 | 28.9 | 0 | 0
551 | 2 | 4 |  | CC Chg | 00:41:30 | 04:33:08 | 155.878 | 3.2859 | 0.1078 | 107.77 | 0.1078 | 107.77 | 0 | 0 | 0.3377 | 337.68 | 0.3377 | 337.68 | 0 | 0 | 2024-06-13 18:45:24 | 0.5122 | 700.6309 | 700.6309 | 21079.95 | Close | 3.3943 |  | 0 | 28.9 | 0 | 0
552 | 2 | 4 |  | CC Chg | 00:42:00 | 04:33:38 | 155.878 | 3.2884 | 0.1091 | 109.07 | 0.1091 | 109.07 | 0 | 0 | 0.3419 | 341.95 | 0.3419 | 341.95 | 0 | 0 | 2024-06-13 18:45:54 | 0.5126 | 523.7835 | 523.7835 | 21095.86 | Close | 3.4352 |  | 0 | 28.9 | 0 | 0
553 | 2 | 4 |  | CC Chg | 00:42:30 | 04:34:08 | 155.878 | 3.2902 | 0.1104 | 110.37 | 0.1104 | 110.37 | 0 | 0 | 0.3462 | 346.22 | 0.3462 | 346.22 | 0 | 0 | 2024-06-13 18:46:24 | 0.5129 | 698.0028 | 698.0028 | 21107.8 | Close | 3.4761 |  | 0 | 28.9 | 0 | 0
554 | 2 | 4 |  | CC Chg | 00:43:00 | 04:34:38 | 155.878 | 3.2921 | 0.1117 | 111.67 | 0.1117 | 111.67 | 0 | 0 | 0.3505 | 350.49 | 0.3505 | 350.49 | 0 | 0 | 2024-06-13 18:46:54 | 0.5132 | 697.3766 | 697.3766 | 21119.73 | Close | 3.517 |  | 0 | 28.9 | 0 | 0
555 | 2 | 4 |  | CC Chg | 00:43:30 | 04:35:08 | 155.878 | 3.294 | 0.113 | 112.97 | 0.113 | 112.97 | 0 | 0 | 0.3548 | 354.77 | 0.3548 | 354.77 | 0 | 0 | 2024-06-13 18:47:24 | 0.5135 | 698.378 | 698.378 | 21131.66 | Close | 3.5579 |  | 0 | 28.9 | 0 | 0
556 | 2 | 4 |  | CC Chg | 00:44:00 | 04:35:38 | 155.878 | 3.2961 | 0.1143 | 114.26 | 0.1143 | 114.26 | 0 | 0 | 0.3591 | 359.05 | 0.3591 | 359.05 | 0 | 0 | 2024-06-13 18:47:54 | 0.5138 | 598.6097 | 598.6097 | 21145.58 | Close | 3.5988 |  | 0 | 28.9 | 0 | 0
557 | 2 | 4 |  | CC Chg | 00:44:30 | 04:36:08 | 155.878 | 3.298 | 0.1156 | 115.56 | 0.1156 | 115.56 | 0 | 0 | 0.3633 | 363.33 | 0.3633 | 363.33 | 0 | 0 | 2024-06-13 18:48:24 | 0.5141 | 697.5773 | 697.5773 | 21157.51 | Close | 3.6396 |  | 0 | 30.1 | 0 | 0
558 | 2 | 4 |  | CC Chg | 00:45:00 | 04:36:38 | 155.878 | 3.2995 | 0.1169 | 116.86 | 0.1169 | 116.86 | 0 | 0 | 0.3676 | 367.61 | 0.3676 | 367.61 | 0 | 0 | 2024-06-13 18:48:54 | 0.5143 | 838.0536 | 838.0536 | 21167.46 | Close | 3.6806 |  | 0 | 30 | 0 | 0
559 | 2 | 4 |  | CC Chg | 00:45:30 | 04:37:08 | 155.878 | 3.3014 | 0.1182 | 118.16 | 0.1182 | 118.16 | 0 | 0 | 0.3719 | 371.9 | 0.3719 | 371.9 | 0 | 0 | 2024-06-13 18:49:24 | 0.5146 | 698.0028 | 698.0028 | 21179.4 | Close | 3.7215 |  | 0 | 29.8 | 0 | 0
560 | 2 | 4 |  | CC Chg | 00:46:00 | 04:37:38 | 155.878 | 3.3033 | 0.1195 | 119.46 | 0.1195 | 119.46 | 0 | 0 | 0.3762 | 376.18 | 0.3762 | 376.18 | 0 | 0 | 2024-06-13 18:49:54 | 0.5149 | 697.579 | 697.579 | 21192.31 | Close | 3.7623 |  | -0.0002 | 29.6 | 0 | 0
561 | 2 | 4 |  | CC Chg | 00:46:30 | 04:38:08 | 155.878 | 3.3051 | 0.1208 | 120.76 | 0.1208 | 120.76 | 0 | 0 | 0.3805 | 380.47 | 0.3805 | 380.47 | 0 | 0 | 2024-06-13 18:50:24 | 0.5152 | 698.378 | 698.378 | 21203.26 | Close | 3.8032 |  | 0 | 29.5 | 0 | 0
562 | 2 | 4 |  | CC Chg | 00:47:00 | 04:38:38 | 155.1339 | 3.3067 | 0.122 | 122.05 | 0.122 | 122.05 | 0 | 0 | 0.3847 | 384.75 | 0.3847 | 384.75 | 0 | 0 | 2024-06-13 18:50:54 | 0.513 | 834.0534 | 834.0534 | 21314.95 | Close | 3.8439 |  | 0 | 29.5 | 0 | 0
563 | 2 | 4 |  | CC Chg | 00:47:30 | 04:39:08 | 155.878 | 3.3082 | 0.1234 | 123.35 | 0.1234 | 123.35 | 0 | 0 | 0.3891 | 389.06 | 0.3891 | 389.06 | 0 | 0 | 2024-06-13 18:51:24 | 0.5157 | 840.2429 | 840.2429 | 21223.15 | Close | 3.885 |  | 0 | 29.4 | 0 | 0
564 | 2 | 4 |  | CC Chg | 00:48:00 | 04:39:38 | 155.878 | 3.3098 | 0.1247 | 124.65 | 0.1247 | 124.65 | 0 | 0 | 0.3934 | 393.36 | 0.3934 | 393.36 | 0 | 0 | 2024-06-13 18:51:54 | 0.5159 | 838.0536 | 838.0536 | 21233.09 | Close | 3.9259 |  | 0 | 29.3 | 0 | 0
565 | 2 | 4 |  | CC Chg | 00:48:30 | 04:40:08 | 155.878 | 3.3116 | 0.126 | 125.95 | 0.126 | 125.95 | 0 | 0 | 0.3977 | 397.66 | 0.3977 | 397.66 | 0 | 0 | 2024-06-13 18:52:24 | 0.5162 | 698.378 | 698.378 | 21245.02 | Close | 3.9668 |  | 0 | 29.3 | 0 | 0
566 | 2 | 4 |  | CC Chg | 00:49:00 | 04:40:38 | 155.878 | 3.3132 | 0.1272 | 127.25 | 0.1272 | 127.25 | 0 | 0 | 0.402 | 401.95 | 0.402 | 401.95 | 0 | 0 | 2024-06-13 18:52:54 | 0.5165 | 836.8128 | 836.8128 | 21254.97 | Close | 4.0077 |  | 0 | 29.3 | 0 | 0
567 | 2 | 4 |  | CC Chg | 00:49:30 | 04:41:08 | 155.878 | 3.3147 | 0.1285 | 128.55 | 0.1285 | 128.55 | 0 | 0 | 0.4063 | 406.26 | 0.4063 | 406.26 | 0 | 0 | 2024-06-13 18:53:24 | 0.5167 | 838.0536 | 838.0536 | 21264.91 | Close | 4.0486 |  | 0 | 29.2 | 0 | 0
568 | 2 | 4 |  | CC Chg | 00:50:00 | 04:41:38 | 155.878 | 3.3163 | 0.1298 | 129.85 | 0.1298 | 129.85 | 0 | 0 | 0.4106 | 410.57 | 0.4106 | 410.57 | 0 | 0 | 2024-06-13 18:53:54 | 0.5169 | 838.0536 | 838.0536 | 21274.86 | Close | 4.0895 |  | 0 | 29.2 | 0 | 0
569 | 2 | 4 |  | CC Chg | 00:50:30 | 04:42:08 | 155.878 | 3.3178 | 0.1311 | 131.14 | 0.1311 | 131.14 | 0 | 0 | 0.4149 | 414.87 | 0.4149 | 414.87 | 0 | 0 | 2024-06-13 18:54:24 | 0.5172 | 836.7232 | 836.7232 | 21284.8 | Close | 4.1303 |  | 0 | 29.2 | 0 | 0
570 | 2 | 4 |  | CC Chg | 00:51:00 | 04:42:38 | 155.878 | 3.3197 | 0.1324 | 132.44 | 0.1324 | 132.44 | 0 | 0 | 0.4192 | 419.18 | 0.4192 | 419.18 | 0 | 0 | 2024-06-13 18:54:54 | 0.5175 | 698.378 | 698.378 | 21296.73 | Close | 4.1712 |  | 0 | 29.2 | 0 | 0
571 | 2 | 4 |  | CC Chg | 00:51:30 | 04:43:08 | 155.878 | 3.3209 | 0.1337 | 133.74 | 0.1337 | 133.74 | 0 | 0 | 0.4235 | 423.49 | 0.4235 | 423.49 | 0 | 0 | 2024-06-13 18:55:24 | 0.5177 | 1046.7229 | 1046.7229 | 21304.69 | Close | 4.2121 |  | 0 | 29.2 | 0 | 0
572 | 2 | 4 |  | CC Chg | 00:52:00 | 04:43:38 | 155.878 | 3.3225 | 0.135 | 135.04 | 0.135 | 135.04 | 0 | 0 | 0.4278 | 427.8 | 0.4278 | 427.8 | 0 | 0 | 2024-06-13 18:55:54 | 0.5179 | 837.1344 | 837.1344 | 21314.63 | Close | 4.253 |  | 0 | 29.2 | 0 | 0
573 | 2 | 4 |  | CC Chg | 00:52:30 | 04:44:08 | 155.878 | 3.3237 | 0.1363 | 136.34 | 0.1363 | 136.34 | 0 | 0 | 0.4321 | 432.11 | 0.4321 | 432.11 | 0 | 0 | 2024-06-13 18:56:24 | 0.5181 | 1046.7229 | 1046.7229 | 21322.59 | Close | 4.2939 |  | 0 | 29.2 | 0 | 0
574 | 2 | 4 |  | CC Chg | 00:53:00 | 04:44:38 | 155.878 | 3.325 | 0.1376 | 137.63 | 0.1376 | 137.63 | 0 | 0 | 0.4364 | 436.43 | 0.4364 | 436.43 | 0 | 0 | 2024-06-13 18:56:54 | 0.5183 | 1047.567 | 1047.567 | 21330.55 | Close | 4.3348 |  | 0 | 29.2 | 0 | 0
575 | 2 | 4 |  | CC Chg | 00:53:30 | 04:45:08 | 155.1339 | 3.3268 | 0.1389 | 138.93 | 0.1389 | 138.93 | 0 | 0 | 0.4407 | 440.74 | 0.4407 | 440.74 | 0 | 0 | 2024-06-13 18:57:24 | 0.5161 | 697.1946 | 697.1946 | 21444.85 | Close | 4.3757 |  | 0 | 29.2 | 0 | 0
576 | 2 | 4 |  | CC Chg | 00:54:00 | 04:45:38 | 155.878 | 3.3281 | 0.1402 | 140.23 | 0.1402 | 140.23 | 0 | 0 | 0.4451 | 445.07 | 0.4451 | 445.07 | 0 | 0 | 2024-06-13 18:57:54 | 0.5188 | 1047.567 | 1047.567 | 21350.43 | Close | 4.4166 |  | 0 | 29.2 | 0 | 0
577 | 2 | 4 |  | CC Chg | 00:54:30 | 04:46:08 | 155.878 | 3.3293 | 0.1415 | 141.53 | 0.1415 | 141.53 | 0 | 0 | 0.4494 | 449.39 | 0.4494 | 449.39 | 0 | 0 | 2024-06-13 18:58:24 | 0.519 | 1047.567 | 1047.567 | 21358.39 | Close | 4.4575 |  | 0 | 29.2 | 0 | 0
578 | 2 | 4 |  | CC Chg | 00:55:00 | 04:46:38 | 155.878 | 3.3305 | 0.1428 | 142.83 | 0.1428 | 142.83 | 0 | 0 | 0.4537 | 453.71 | 0.4537 | 453.71 | 0 | 0 | 2024-06-13 18:58:54 | 0.5192 | 1045.8969 | 1045.8969 | 21366.34 | Close | 4.4983 |  | 0 | 29.2 | 0 | 0
579 | 2 | 4 |  | CC Chg | 00:55:30 | 04:47:08 | 155.1339 | 3.3318 | 0.1441 | 144.12 | 0.1441 | 144.12 | 0 | 0 | 0.458 | 458.02 | 0.458 | 458.02 | 0 | 0 | 2024-06-13 18:59:24 | 0.5169 | 1042.5667 | 1042.5667 | 21476.82 | Close | 4.539 |  | 0 | 29.2 | 0 | 0
580 | 2 | 4 |  | CC Chg | 00:56:00 | 04:47:38 | 155.878 | 3.333 | 0.1454 | 145.42 | 0.1454 | 145.42 | 0 | 0 | 0.4623 | 462.35 | 0.4623 | 462.35 | 0 | 0 | 2024-06-13 18:59:54 | 0.5195 | 1047.567 | 1047.567 | 21382.25 | Close | 4.5799 |  | 0 | 29.2 | 0 | 0
581 | 2 | 4 |  | CC Chg | 00:56:30 | 04:48:08 | 155.878 | 3.3346 | 0.1467 | 146.72 | 0.1467 | 146.72 | 0 | 0 | 0.4667 | 466.69 | 0.4667 | 466.69 | 0 | 0 | 2024-06-13 19:00:24 | 0.5198 | 840.4266 | 840.4266 | 21392.2 | Close | 4.621 |  | 0 | 29.2 | 0 | 0
582 | 2 | 4 |  | CC Chg | 00:57:00 | 04:48:38 | 155.878 | 3.3358 | 0.148 | 148.02 | 0.148 | 148.02 | 0 | 0 | 0.471 | 471.02 | 0.471 | 471.02 | 0 | 0 | 2024-06-13 19:00:54 | 0.52 | 1046.7229 | 1046.7229 | 21400.16 | Close | 4.6619 |  | 0 | 29.1 | 0 | 0
583 | 2 | 4 |  | CC Chg | 00:57:30 | 04:49:08 | 155.878 | 3.3367 | 0.1493 | 149.32 | 0.1493 | 149.32 | 0 | 0 | 0.4754 | 475.35 | 0.4754 | 475.35 | 0 | 0 | 2024-06-13 19:01:24 | 0.5201 | 1396.7561 | 1396.7561 | 21406.13 | Close | 4.7028 |  | 0 | 29.1 | 0 | 0
584 | 2 | 4 |  | CC Chg | 00:58:00 | 04:49:38 | 155.878 | 3.338 | 0.1506 | 150.61 | 0.1506 | 150.61 | 0 | 0 | 0.4797 | 479.68 | 0.4797 | 479.68 | 0 | 0 | 2024-06-13 19:01:54 | 0.5203 | 1045.0569 | 1045.0569 | 21414.08 | Close | 4.7436 |  | 0 | 29.1 | 0 | 0
585 | 2 | 4 |  | CC Chg | 00:58:30 | 04:50:08 | 155.1339 | 3.3389 | 0.1519 | 151.91 | 0.1519 | 151.91 | 0 | 0 | 0.484 | 483.99 | 0.484 | 483.99 | 0 | 0 | 2024-06-13 19:02:24 | 0.518 | 1390.0889 | 1390.0889 | 21522.79 | Close | 4.7843 |  | 0 | 29.1 | 0 | 0
586 | 2 | 4 |  | CC Chg | 00:59:00 | 04:50:38 | 155.878 | 3.3402 | 0.1532 | 153.21 | 0.1532 | 153.21 | 0 | 0 | 0.4883 | 488.33 | 0.4883 | 488.33 | 0 | 0 | 2024-06-13 19:02:54 | 0.5207 | 1047.567 | 1047.567 | 21428 | Close | 4.8252 |  | 0 | 29.1 | 0 | 0
587 | 2 | 4 |  | CC Chg | 00:59:30 | 04:51:08 | 155.1339 | 3.3414 | 0.1545 | 154.51 | 0.1545 | 154.51 | 0 | 0 | 0.4927 | 492.68 | 0.4927 | 492.68 | 0 | 0 | 2024-06-13 19:03:24 | 0.5184 | 1049.7352 | 1049.7352 | 21538.77 | Close | 4.8662 |  | 0 | 29.1 | 0 | 0
588 | 2 | 4 |  | CC Chg | 01:00:00 | 04:51:38 | 155.878 | 3.3426 | 0.1558 | 155.81 | 0.1558 | 155.81 | 0 | 0 | 0.497 | 497.02 | 0.497 | 497.02 | 0 | 0 | 2024-06-13 19:03:54 | 0.521 | 1047.567 | 1047.567 | 21443.91 | Close | 4.9071 |  | 0 | 29.1 | 0 | 0
589 | 2 | 4 |  | CC Chg | 01:00:30 | 04:52:08 | 155.878 | 3.3436 | 0.1571 | 157.11 | 0.1571 | 157.11 | 0 | 0 | 0.5014 | 501.37 | 0.5014 | 501.37 | 0 | 0 | 2024-06-13 19:04:24 | 0.5212 | 1396.7561 | 1396.7561 | 21449.88 | Close | 4.9481 |  | 0 | 29.1 | 0 | 0
590 | 2 | 4 |  | CC Chg | 01:01:00 | 04:52:38 | 155.878 | 3.3448 | 0.1584 | 158.4 | 0.1584 | 158.4 | 0 | 0 | 0.5057 | 505.7 | 0.5057 | 505.7 | 0 | 0 | 2024-06-13 19:04:54 | 0.5214 | 1045.4489 | 1045.4489 | 21457.83 | Close | 4.9889 |  | 0 | 29.1 | 0 | 0
591 | 2 | 4 |  | CC Chg | 01:01:30 | 04:53:08 | 155.878 | 3.346 | 0.1597 | 159.7 | 0.1597 | 159.7 | 0 | 0 | 0.51 | 510.05 | 0.51 | 510.05 | 0 | 0 | 2024-06-13 19:05:24 | 0.5216 | 1047.567 | 1047.567 | 21465.79 | Close | 5.0298 |  | 0 | 29.1 | 0 | 0
592 | 2 | 4 |  | CC Chg | 01:02:00 | 04:53:38 | 155.1339 | 3.347 | 0.161 | 160.99 | 0.161 | 160.99 | 0 | 0 | 0.5144 | 514.37 | 0.5144 | 514.37 | 0 | 0 | 2024-06-13 19:05:54 | 0.5192 | 1390.0889 | 1390.0889 | 21574.74 | Close | 5.0705 |  | 0 | 29.1 | 0 | 0
593 | 2 | 4 |  | CC Chg | 01:02:30 | 04:54:08 | 155.878 | 3.3479 | 0.1623 | 162.3 | 0.1623 | 162.3 | 0 | 0 | 0.5187 | 518.73 | 0.5187 | 518.73 | 0 | 0 | 2024-06-13 19:06:24 | 0.5219 | 1399.4043 | 1399.4043 | 21477.72 | Close | 5.1115 |  | 0 | 29.1 | 0 | 0
594 | 2 | 4 |  | CC Chg | 01:03:00 | 04:54:38 | 155.878 | 3.3488 | 0.1636 | 163.59 | 0.1636 | 163.59 | 0 | 0 | 0.5231 | 523.08 | 0.5231 | 523.08 | 0 | 0 | 2024-06-13 19:06:54 | 0.522 | 1396.7561 | 1396.7561 | 21483.69 | Close | 5.1524 |  | 0 | 29.1 | 0 | 0
595 | 2 | 4 |  | CC Chg | 01:03:30 | 04:55:08 | 155.878 | 3.3498 | 0.1649 | 164.89 | 0.1649 | 164.89 | 0 | 0 | 0.5274 | 527.43 | 0.5274 | 527.43 | 0 | 0 | 2024-06-13 19:07:24 | 0.5222 | 1396.7561 | 1396.7561 | 21489.65 | Close | 5.1933 |  | 0 | 29 | 0 | 0
596 | 2 | 4 |  | CC Chg | 01:04:00 | 04:55:38 | 155.878 | 3.3513 | 0.1662 | 166.19 | 0.1662 | 166.19 | 0 | 0 | 0.5318 | 531.77 | 0.5318 | 531.77 | 0 | 0 | 2024-06-13 19:07:54 | 0.5224 | 836.5159 | 836.5159 | 21499.6 | Close | 5.2342 |  | 0 | 29 | 0 | 0
597 | 2 | 4 |  | CC Chg | 01:04:30 | 04:56:08 | 155.878 | 3.3522 | 0.1675 | 167.49 | 0.1675 | 167.49 | 0 | 0 | 0.5361 | 536.13 | 0.5361 | 536.13 | 0 | 0 | 2024-06-13 19:08:24 | 0.5225 | 1395.2558 | 1395.2558 | 21505.57 | Close | 5.2751 |  | 0 | 29 | 0 | 0
598 | 2 | 4 |  | CC Chg | 01:05:00 | 04:56:38 | 155.878 | 3.3532 | 0.1688 | 168.79 | 0.1688 | 168.79 | 0 | 0 | 0.5405 | 540.48 | 0.5405 | 540.48 | 0 | 0 | 2024-06-13 19:08:54 | 0.5227 | 1396.7561 | 1396.7561 | 21511.53 | Close | 5.316 |  | 0 | 29 | 0 | 0
599 | 2 | 4 |  | CC Chg | 01:05:30 | 04:57:08 | 155.1339 | 3.3541 | 0.1701 | 170.09 | 0.1701 | 170.09 | 0 | 0 | 0.5448 | 544.83 | 0.5448 | 544.83 | 0 | 0 | 2024-06-13 19:09:24 | 0.5203 | 1394.5666 | 1394.5666 | 21620.71 | Close | 5.3568 |  | 0 | 29 | 0 | 0
600 | 2 | 4 |  | CC Chg | 01:06:00 | 04:57:38 | 155.878 | 3.355 | 0.1714 | 171.38 | 0.1714 | 171.38 | 0 | 0 | 0.5492 | 549.19 | 0.5492 | 549.19 | 0 | 0 | 2024-06-13 19:09:54 | 0.523 | 1396.7561 | 1396.7561 | 21523.47 | Close | 5.3977 |  | 0 | 29 | 0 | 0
601 | 2 | 4 |  | CC Chg | 01:06:30 | 04:58:08 | 155.878 | 3.356 | 0.1727 | 172.68 | 0.1727 | 172.68 | 0 | 0 | 0.5535 | 553.55 | 0.5535 | 553.55 | 0 | 0 | 2024-06-13 19:10:24 | 0.5231 | 1396.7561 | 1396.7561 | 21529.43 | Close | 5.4387 |  | 0 | 29 | 0 | 0
602 | 2 | 4 |  | CC Chg | 01:07:00 | 04:58:38 | 155.878 | 3.3569 | 0.174 | 173.98 | 0.174 | 173.98 | 0 | 0 | 0.5579 | 557.9 | 0.5579 | 557.9 | 0 | 0 | 2024-06-13 19:10:54 | 0.5233 | 1395.3693 | 1395.3693 | 21535.4 | Close | 5.4795 |  | 0 | 29 | 0 | 0
603 | 2 | 4 |  | CC Chg | 01:07:30 | 04:59:08 | 155.878 | 3.3581 | 0.1753 | 175.28 | 0.1753 | 175.28 | 0 | 0 | 0.5623 | 562.26 | 0.5623 | 562.26 | 0 | 0 | 2024-06-13 19:11:24 | 0.5235 | 1047.567 | 1047.567 | 21543.35 | Close | 5.5204 |  | 0 | 29 | 0 | 0
604 | 2 | 4 |  | CC Chg | 01:08:00 | 04:59:38 | 155.878 | 3.3591 | 0.1766 | 176.58 | 0.1766 | 176.58 | 0 | 0 | 0.5666 | 566.63 | 0.5666 | 566.63 | 0 | 0 | 2024-06-13 19:11:54 | 0.5236 | 1396.7561 | 1396.7561 | 21549.32 | Close | 5.5614 |  | 0 | 29 | 0 | 0
605 | 2 | 4 |  | CC Chg | 01:08:30 | 05:00:08 | 155.878 | 3.36 | 0.1779 | 177.88 | 0.1779 | 177.88 | 0 | 0 | 0.571 | 570.99 | 0.571 | 570.99 | 0 | 0 | 2024-06-13 19:12:24 | 0.5237 | 1395.0893 | 1395.0893 | 21555.29 | Close | 5.6022 |  | 0 | 29 | 0 | 0
606 | 2 | 4 |  | CC Chg | 01:09:00 | 05:00:38 | 155.878 | 3.3609 | 0.1792 | 179.18 | 0.1792 | 179.18 | 0 | 0 | 0.5754 | 575.35 | 0.5754 | 575.35 | 0 | 0 | 2024-06-13 19:12:54 | 0.5239 | 1396.7561 | 1396.7561 | 21561.25 | Close | 5.6431 |  | 0 | 28.9 | 0 | 0
607 | 2 | 4 |  | CC Chg | 01:09:30 | 05:01:08 | 155.878 | 3.3619 | 0.1805 | 180.47 | 0.1805 | 180.47 | 0 | 0 | 0.5797 | 579.72 | 0.5797 | 579.72 | 0 | 0 | 2024-06-13 19:13:24 | 0.524 | 1396.7561 | 1396.7561 | 21567.22 | Close | 5.684 |  | 0 | 28.9 | 0 | 0
608 | 2 | 4 |  | CC Chg | 01:10:00 | 05:01:38 | 155.878 | 3.3628 | 0.1818 | 181.77 | 0.1818 | 181.77 | 0 | 0 | 0.5841 | 584.08 | 0.5841 | 584.08 | 0 | 0 | 2024-06-13 19:13:54 | 0.5242 | 1395.276 | 1395.276 | 21573.19 | Close | 5.7249 |  | 0 | 28.9 | 0 | 0
609 | 2 | 4 |  | CC Chg | 01:10:30 | 05:02:08 | 155.878 | 3.3634 | 0.1831 | 183.07 | 0.1831 | 183.07 | 0 | 0 | 0.5884 | 588.45 | 0.5884 | 588.45 | 0 | 0 | 2024-06-13 19:14:24 | 0.5243 | 2095.1341 | 2095.1341 | 21577.16 | Close | 5.7658 |  | 0 | 28.9 | 0 | 0
610 | 2 | 4 |  | CC Chg | 01:11:00 | 05:02:38 | 155.878 | 3.3643 | 0.1844 | 184.37 | 0.1844 | 184.37 | 0 | 0 | 0.5928 | 592.82 | 0.5928 | 592.82 | 0 | 0 | 2024-06-13 19:14:54 | 0.5244 | 1396.7561 | 1396.7561 | 21583.13 | Close | 5.8067 |  | 0 | 28.9 | 0 | 0
611 | 2 | 4 |  | CC Chg | 01:11:30 | 05:03:08 | 155.878 | 3.3653 | 0.1857 | 185.67 | 0.1857 | 185.67 | 0 | 0 | 0.5972 | 597.18 | 0.5972 | 597.18 | 0 | 0 | 2024-06-13 19:15:24 | 0.5246 | 1395.1453 | 1395.1453 | 21589.1 | Close | 5.8476 |  | 0 | 28.9 | 0 | 0
612 | 2 | 4 |  | CC Chg | 01:12:00 | 05:03:38 | 155.878 | 3.3665 | 0.187 | 186.97 | 0.187 | 186.97 | 0 | 0 | 0.6016 | 601.56 | 0.6016 | 601.56 | 0 | 0 | 2024-06-13 19:15:54 | 0.5248 | 1047.567 | 1047.567 | 21597.05 | Close | 5.8885 |  | 0 | 30.2 | 0 | 0
613 | 2 | 4 |  | CC Chg | 01:12:30 | 05:04:08 | 155.878 | 3.3674 | 0.1883 | 188.27 | 0.1883 | 188.27 | 0 | 0 | 0.6059 | 605.93 | 0.6059 | 605.93 | 0 | 0 | 2024-06-13 19:16:24 | 0.5249 | 1395.2558 | 1395.2558 | 21603.02 | Close | 5.9294 |  | 0 | 29.9 | 0 | 0
614 | 2 | 4 |  | CC Chg | 01:13:00 | 05:04:38 | 155.878 | 3.3681 | 0.1896 | 189.56 | 0.1896 | 189.56 | 0 | 0 | 0.6103 | 610.3 | 0.6103 | 610.3 | 0 | 0 | 2024-06-13 19:16:54 | 0.525 | 2096.8841 | 2096.8841 | 21606.99 | Close | 5.9703 |  | 0 | 29.7 | 0 | 0
615 | 2 | 4 |  | CC Chg | 01:13:30 | 05:05:08 | 155.878 | 3.369 | 0.1909 | 190.86 | 0.1909 | 190.86 | 0 | 0 | 0.6147 | 614.68 | 0.6147 | 614.68 | 0 | 0 | 2024-06-13 19:17:24 | 0.5252 | 1395.2558 | 1395.2558 | 21612.97 | Close | 6.0112 |  | 0 | 29.6 | 0 | 0
616 | 2 | 4 |  | CC Chg | 01:14:00 | 05:05:38 | 155.878 | 3.3696 | 0.1922 | 192.16 | 0.1922 | 192.16 | 0 | 0 | 0.6191 | 619.05 | 0.6191 | 619.05 | 0 | 0 | 2024-06-13 19:17:54 | 0.5252 | 2098.5188 | 2098.5188 | 21616.94 | Close | 6.0521 |  | 0 | 29.5 | 0 | 0
617 | 2 | 4 |  | CC Chg | 01:14:30 | 05:06:08 | 155.878 | 3.3705 | 0.1935 | 193.46 | 0.1935 | 193.46 | 0 | 0 | 0.6234 | 623.43 | 0.6234 | 623.43 | 0 | 0 | 2024-06-13 19:18:24 | 0.5254 | 1394.7097 | 1394.7097 | 21622.91 | Close | 6.093 |  | 0 | 29.4 | 0 | 0
618 | 2 | 4 |  | CC Chg | 01:15:00 | 05:06:38 | 155.878 | 3.3715 | 0.1948 | 194.76 | 0.1948 | 194.76 | 0 | 0 | 0.6278 | 627.81 | 0.6278 | 627.81 | 0 | 0 | 2024-06-13 19:18:54 | 0.5255 | 1396.7561 | 1396.7561 | 21628.88 | Close | 6.1339 |  | 0 | 29.4 | 0 | 0
619 | 2 | 4 |  | CC Chg | 01:15:30 | 05:07:08 | 155.878 | 3.3721 | 0.1961 | 196.06 | 0.1961 | 196.06 | 0 | 0 | 0.6322 | 632.19 | 0.6322 | 632.19 | 0 | 0 | 2024-06-13 19:19:24 | 0.5256 | 2095.1341 | 2095.1341 | 21632.85 | Close | 6.1748 |  | 0 | 29.3 | 0 | 0
620 | 2 | 4 |  | CC Chg | 01:16:00 | 05:07:38 | 155.878 | 3.373 | 0.1974 | 197.36 | 0.1974 | 197.36 | 0 | 0 | 0.6366 | 636.56 | 0.6366 | 636.56 | 0 | 0 | 2024-06-13 19:19:54 | 0.5258 | 1395.1453 | 1395.1453 | 21638.82 | Close | 6.2157 |  | 0 | 29.3 | 0 | 0
621 | 2 | 4 |  | CC Chg | 01:16:30 | 05:08:08 | 155.878 | 3.3739 | 0.1987 | 198.65 | 0.1987 | 198.65 | 0 | 0 | 0.6409 | 640.95 | 0.6409 | 640.95 | 0 | 0 | 2024-06-13 19:20:24 | 0.5259 | 1396.7561 | 1396.7561 | 21644.79 | Close | 6.2566 |  | 0 | 29.3 | 0 | 0
622 | 2 | 4 |  | CC Chg | 01:17:00 | 05:08:38 | 155.878 | 3.3749 | 0.2 | 199.95 | 0.2 | 199.95 | 0 | 0 | 0.6453 | 645.33 | 0.6453 | 645.33 | 0 | 0 | 2024-06-13 19:20:54 | 0.5261 | 1396.7561 | 1396.7561 | 21650.75 | Close | 6.2975 |  | 0 | 29.3 | 0 | 0
623 | 2 | 4 |  | CC Chg | 01:17:30 | 05:09:08 | 155.878 | 3.3755 | 0.2012 | 201.25 | 0.2012 | 201.25 | 0 | 0 | 0.6497 | 649.71 | 0.6497 | 649.71 | 0 | 0 | 2024-06-13 19:21:24 | 0.5262 | 2091.7939 | 2091.7939 | 21654.73 | Close | 6.3384 |  | 0 | 29.3 | 0 | 0
624 | 2 | 4 |  | CC Chg | 01:18:00 | 05:09:38 | 155.878 | 3.3764 | 0.2025 | 202.55 | 0.2025 | 202.55 | 0 | 0 | 0.6541 | 654.09 | 0.6541 | 654.09 | 0 | 0 | 2024-06-13 19:21:54 | 0.5263 | 1396.7561 | 1396.7561 | 21660.7 | Close | 6.3793 |  | 0 | 29.3 | 0 | 0
625 | 2 | 4 |  | CC Chg | 01:18:30 | 05:10:08 | 155.878 | 3.3774 | 0.2038 | 203.85 | 0.2038 | 203.85 | 0 | 0 | 0.6585 | 658.48 | 0.6585 | 658.48 | 0 | 0 | 2024-06-13 19:22:24 | 0.5265 | 1396.7561 | 1396.7561 | 21666.66 | Close | 6.4202 |  | 0 | 29.3 | 0 | 0
626 | 2 | 4 |  | CC Chg | 01:19:00 | 05:10:38 | 155.878 | 3.378 | 0.2051 | 205.15 | 0.2051 | 205.15 | 0 | 0 | 0.6629 | 662.86 | 0.6629 | 662.86 | 0 | 0 | 2024-06-13 19:22:54 | 0.5266 | 2093.838 | 2093.838 | 21670.64 | Close | 6.4611 |  | 0 | 29.2 | 0 | 0
627 | 2 | 4 |  | CC Chg | 01:19:30 | 05:11:08 | 155.878 | 3.3789 | 0.2064 | 206.45 | 0.2064 | 206.45 | 0 | 0 | 0.6673 | 667.25 | 0.6673 | 667.25 | 0 | 0 | 2024-06-13 19:23:24 | 0.5267 | 1396.7561 | 1396.7561 | 21676.61 | Close | 6.502 |  | 0 | 29.2 | 0 | 0
628 | 2 | 4 |  | CC Chg | 01:20:00 | 05:11:38 | 155.878 | 3.3795 | 0.2077 | 207.74 | 0.2077 | 207.74 | 0 | 0 | 0.6716 | 671.64 | 0.6716 | 671.64 | 0 | 0 | 2024-06-13 19:23:54 | 0.5268 | 2091.7603 | 2091.7603 | 21680.59 | Close | 6.5429 |  | 0 | 29.2 | 0 | 0
629 | 2 | 4 |  | CC Chg | 01:20:30 | 05:12:08 | 155.878 | 3.3801 | 0.209 | 209.04 | 0.209 | 209.04 | 0 | 0 | 0.676 | 676.03 | 0.676 | 676.03 | 0 | 0 | 2024-06-13 19:24:24 | 0.5269 | 2097.5853 | 2097.5853 | 21684.56 | Close | 6.5838 |  | 0 | 29.2 | 0 | 0
630 | 2 | 4 |  | CC Chg | 01:21:00 | 05:12:38 | 155.878 | 3.3811 | 0.2103 | 210.34 | 0.2103 | 210.34 | 0 | 0 | 0.6804 | 680.42 | 0.6804 | 680.42 | 0 | 0 | 2024-06-13 19:24:54 | 0.527 | 1396.7561 | 1396.7561 | 21690.53 | Close | 6.6247 |  | 0 | 29.2 | 0 | 0
631 | 2 | 4 |  | CC Chg | 01:21:30 | 05:13:08 | 155.878 | 3.382 | 0.2116 | 211.64 | 0.2116 | 211.64 | 0 | 0 | 0.6848 | 684.82 | 0.6848 | 684.82 | 0 | 0 | 2024-06-13 19:25:24 | 0.5272 | 1396.7561 | 1396.7561 | 21696.49 | Close | 6.6656 |  | 0 | 29.2 | 0 | 0
632 | 2 | 4 |  | CC Chg | 01:22:00 | 05:13:38 | 155.878 | 3.3829 | 0.2129 | 212.94 | 0.2129 | 212.94 | 0 | 0 | 0.6892 | 689.21 | 0.6892 | 689.21 | 0 | 0 | 2024-06-13 19:25:54 | 0.5273 | 1396.0787 | 1396.0787 | 21702.46 | Close | 6.7065 |  | 0 | 29.2 | 0 | 0
633 | 2 | 4 |  | CC Chg | 01:22:30 | 05:14:08 | 155.878 | 3.3836 | 0.2142 | 214.24 | 0.2142 | 214.24 | 0 | 0 | 0.6936 | 693.6 | 0.6936 | 693.6 | 0 | 0 | 2024-06-13 19:26:24 | 0.5274 | 2091.7603 | 2091.7603 | 21706.44 | Close | 6.7474 |  | 0 | 29.2 | 0 | 0
634 | 2 | 4 |  | CC Chg | 01:23:00 | 05:14:38 | 155.878 | 3.3845 | 0.2155 | 215.54 | 0.2155 | 215.54 | 0 | 0 | 0.698 | 698 | 0.698 | 698 | 0 | 0 | 2024-06-13 19:26:54 | 0.5276 | 1396.7561 | 1396.7561 | 21712.41 | Close | 6.7883 |  | 0 | 29.2 | 0 | 0
635 | 2 | 4 |  | CC Chg | 01:23:30 | 05:15:08 | 155.878 | 3.3851 | 0.2168 | 216.84 | 0.2168 | 216.84 | 0 | 0 | 0.7024 | 702.39 | 0.7024 | 702.39 | 0 | 0 | 2024-06-13 19:27:24 | 0.5277 | 2094.034 | 2094.034 | 21716.39 | Close | 6.8292 |  | 0 | 29.2 | 0 | 0
636 | 2 | 4 |  | CC Chg | 01:24:00 | 05:15:38 | 155.878 | 3.386 | 0.2181 | 218.13 | 0.2181 | 218.13 | 0 | 0 | 0.7068 | 706.79 | 0.7068 | 706.79 | 0 | 0 | 2024-06-13 19:27:54 | 0.5278 | 1396.7561 | 1396.7561 | 21722.35 | Close | 6.8701 |  | 0 | 29.2 | 0 | 0
637 | 2 | 4 |  | CC Chg | 01:24:30 | 05:16:08 | 155.878 | 3.3867 | 0.2194 | 219.43 | 0.2194 | 219.43 | 0 | 0 | 0.7112 | 711.19 | 0.7112 | 711.19 | 0 | 0 | 2024-06-13 19:28:24 | 0.5279 | 2095.1341 | 2095.1341 | 21726.33 | Close | 6.911 |  | 0 | 29.2 | 0 | 0
638 | 2 | 4 |  | CC Chg | 01:25:00 | 05:16:38 | 155.878 | 3.3873 | 0.2207 | 220.73 | 0.2207 | 220.73 | 0 | 0 | 0.7156 | 715.58 | 0.7156 | 715.58 | 0 | 0 | 2024-06-13 19:28:54 | 0.528 | 2091.8499 | 2091.8499 | 21730.31 | Close | 6.9519 |  | 0 | 29.2 | 0 | 0
639 | 2 | 4 |  | CC Chg | 01:25:30 | 05:17:08 | 155.878 | 3.3885 | 0.222 | 222.03 | 0.222 | 222.03 | 0 | 0 | 0.72 | 719.98 | 0.72 | 719.98 | 0 | 0 | 2024-06-13 19:29:24 | 0.5282 | 1047.567 | 1047.567 | 21738.26 | Close | 6.9928 |  | 0 | 29.2 | 0 | 0
640 | 2 | 4 |  | CC Chg | 01:26:00 | 05:17:38 | 155.878 | 3.3891 | 0.2233 | 223.33 | 0.2233 | 223.33 | 0 | 0 | 0.7244 | 724.38 | 0.7244 | 724.38 | 0 | 0 | 2024-06-13 19:29:54 | 0.5283 | 2095.1341 | 2095.1341 | 21742.24 | Close | 7.0337 |  | 0 | 29.2 | 0 | 0
641 | 2 | 4 |  | CC Chg | 01:26:30 | 05:18:08 | 155.878 | 3.3901 | 0.2246 | 224.63 | 0.2246 | 224.63 | 0 | 0 | 0.7288 | 728.78 | 0.7288 | 728.78 | 0 | 0 | 2024-06-13 19:30:24 | 0.5284 | 1394.884 | 1394.884 | 21748.21 | Close | 7.0746 |  | 0 | 29.2 | 0 | 0
642 | 2 | 4 |  | CC Chg | 01:27:00 | 05:18:38 | 155.878 | 3.3907 | 0.2259 | 225.92 | 0.2259 | 225.92 | 0 | 0 | 0.7332 | 733.18 | 0.7332 | 733.18 | 0 | 0 | 2024-06-13 19:30:54 | 0.5285 | 2095.1341 | 2095.1341 | 21752.18 | Close | 7.1155 |  | 0 | 29.2 | 0 | 0
643 | 2 | 4 |  | CC Chg | 01:27:30 | 05:19:08 | 155.878 | 3.3913 | 0.2272 | 227.22 | 0.2272 | 227.22 | 0 | 0 | 0.7376 | 737.59 | 0.7376 | 737.59 | 0 | 0 | 2024-06-13 19:31:24 | 0.5286 | 2095.1341 | 2095.1341 | 21756.16 | Close | 7.1564 |  | 0 | 29.2 | 0 | 0
644 | 2 | 4 |  | CC Chg | 01:28:00 | 05:19:38 | 155.878 | 3.3922 | 0.2285 | 228.52 | 0.2285 | 228.52 | 0 | 0 | 0.742 | 741.99 | 0.742 | 741.99 | 0 | 0 | 2024-06-13 19:31:54 | 0.5288 | 1394.4173 | 1394.4173 | 21762.13 | Close | 7.1972 |  | 0 | 29.2 | 0 | 0
645 | 2 | 4 |  | CC Chg | 01:28:30 | 05:20:08 | 155.878 | 3.3929 | 0.2298 | 229.82 | 0.2298 | 229.82 | 0 | 0 | 0.7464 | 746.39 | 0.7464 | 746.39 | 0 | 0 | 2024-06-13 19:32:24 | 0.5289 | 2095.1341 | 2095.1341 | 21766.11 | Close | 7.2382 |  | 0 | 29.2 | 0 | 0
646 | 2 | 4 |  | CC Chg | 01:29:00 | 05:20:38 | 155.878 | 3.3935 | 0.2311 | 231.12 | 0.2311 | 231.12 | 0 | 0 | 0.7508 | 750.8 | 0.7508 | 750.8 | 0 | 0 | 2024-06-13 19:32:54 | 0.529 | 2095.1341 | 2095.1341 | 21770.08 | Close | 7.2791 |  | 0 | 29.2 | 0 | 0
647 | 2 | 4 |  | CC Chg | 01:29:30 | 05:21:08 | 155.878 | 3.3944 | 0.2324 | 232.42 | 0.2324 | 232.42 | 0 | 0 | 0.7552 | 755.21 | 0.7552 | 755.21 | 0 | 0 | 2024-06-13 19:33:24 | 0.5291 | 1395.1453 | 1395.1453 | 21776.05 | Close | 7.3199 |  | 0 | 29.1 | 0 | 0
648 | 2 | 4 |  | CC Chg | 01:30:00 | 05:21:38 | 155.878 | 3.395 | 0.2337 | 233.71 | 0.2337 | 233.71 | 0 | 0 | 0.7596 | 759.62 | 0.7596 | 759.62 | 0 | 0 | 2024-06-13 19:33:54 | 0.5292 | 2095.1341 | 2095.1341 | 21780.03 | Close | 7.3608 |  | 0 | 29.1 | 0 | 0
649 | 2 | 4 |  | CC Chg | 01:30:30 | 05:22:08 | 155.878 | 3.3956 | 0.235 | 235.01 | 0.235 | 235.01 | 0 | 0 | 0.764 | 764.03 | 0.764 | 764.03 | 0 | 0 | 2024-06-13 19:34:24 | 0.5293 | 2095.1341 | 2095.1341 | 21784 | Close | 7.4018 |  | 0 | 29.1 | 0 | 0
650 | 2 | 4 |  | CC Chg | 01:31:00 | 05:22:38 | 155.878 | 3.3966 | 0.2363 | 236.31 | 0.2363 | 236.31 | 0 | 0 | 0.7684 | 768.43 | 0.7684 | 768.43 | 0 | 0 | 2024-06-13 19:34:54 | 0.5295 | 1395.5 | 1395.5 | 21789.97 | Close | 7.4426 |  | 0 | 29.1 | 0 | 0
651 | 2 | 4 |  | CC Chg | 01:31:30 | 05:23:08 | 155.878 | 3.3975 | 0.2376 | 237.61 | 0.2376 | 237.61 | 0 | 0 | 0.7728 | 772.85 | 0.7728 | 772.85 | 0 | 0 | 2024-06-13 19:35:24 | 0.5296 | 1396.7561 | 1396.7561 | 21795.94 | Close | 7.4835 |  | 0 | 29.1 | 0 | 0
652 | 2 | 4 |  | CC Chg | 01:32:00 | 05:23:38 | 155.878 | 3.3981 | 0.2389 | 238.91 | 0.2389 | 238.91 | 0 | 0 | 0.7773 | 777.26 | 0.7773 | 777.26 | 0 | 0 | 2024-06-13 19:35:54 | 0.5297 | 2091.7603 | 2091.7603 | 21799.92 | Close | 7.5244 |  | 0 | 29.1 | 0 | 0
653 | 2 | 4 |  | CC Chg | 01:32:30 | 05:24:08 | 155.878 | 3.3987 | 0.2402 | 240.21 | 0.2402 | 240.21 | 0 | 0 | 0.7817 | 781.67 | 0.7817 | 781.67 | 0 | 0 | 2024-06-13 19:36:24 | 0.5298 | 2095.3976 | 2095.3976 | 21803.89 | Close | 7.5653 |  | 0 | 29.1 | 0 | 0
654 | 2 | 4 |  | CC Chg | 01:33:00 | 05:24:38 | 155.878 | 3.3994 | 0.2415 | 241.51 | 0.2415 | 241.51 | 0 | 0 | 0.7861 | 786.08 | 0.7861 | 786.08 | 0 | 0 | 2024-06-13 19:36:54 | 0.5299 | 2091.7603 | 2091.7603 | 21807.88 | Close | 7.6062 |  | 0 | 29.1 | 0 | 0
655 | 2 | 4 |  | CC Chg | 01:33:30 | 05:25:08 | 155.878 | 3.4 | 0.2428 | 242.8 | 0.2428 | 242.8 | 0 | 0 | 0.7905 | 790.5 | 0.7905 | 790.5 | 0 | 0 | 2024-06-13 19:37:24 | 0.53 | 2095.1341 | 2095.1341 | 21811.85 | Close | 7.6471 |  | 0 | 29.1 | 0 | 0
656 | 2 | 4 |  | CC Chg | 01:34:00 | 05:25:38 | 155.878 | 3.4009 | 0.2441 | 244.1 | 0.2441 | 244.1 | 0 | 0 | 0.7949 | 794.91 | 0.7949 | 794.91 | 0 | 0 | 2024-06-13 19:37:54 | 0.5301 | 1395.0146 | 1395.0146 | 21817.82 | Close | 7.688 |  | 0 | 29.1 | 0 | 0
657 | 2 | 4 |  | CC Chg | 01:34:30 | 05:26:08 | 155.878 | 3.4015 | 0.2454 | 245.4 | 0.2454 | 245.4 | 0 | 0 | 0.7993 | 799.33 | 0.7993 | 799.33 | 0 | 0 | 2024-06-13 19:38:24 | 0.5302 | 2095.1341 | 2095.1341 | 21821.8 | Close | 7.7289 |  | 0 | 29 | 0 | 0
658 | 2 | 4 |  | CC Chg | 01:35:00 | 05:26:38 | 155.878 | 3.4022 | 0.2467 | 246.7 | 0.2467 | 246.7 | 0 | 0 | 0.8037 | 803.75 | 0.8037 | 803.75 | 0 | 0 | 2024-06-13 19:38:54 | 0.5303 | 2095.1341 | 2095.1341 | 21825.77 | Close | 7.7698 |  | 0 | 29 | 0 | 0
659 | 2 | 4 |  | CC Chg | 01:35:30 | 05:27:08 | 155.878 | 3.4028 | 0.248 | 248 | 0.248 | 248 | 0 | 0 | 0.8082 | 808.16 | 0.8082 | 808.16 | 0 | 0 | 2024-06-13 19:39:24 | 0.5304 | 2091.9619 | 2091.9619 | 21830.74 | Close | 7.8107 |  | -0.0002 | 29 | 0 | 0
660 | 2 | 4 |  | CC Chg | 01:36:00 | 05:27:38 | 155.878 | 3.4034 | 0.2493 | 249.3 | 0.2493 | 249.3 | 0 | 0 | 0.8126 | 812.58 | 0.8126 | 812.58 | 0 | 0 | 2024-06-13 19:39:54 | 0.5305 | 2095.1341 | 2095.1341 | 21833.73 | Close | 7.8516 |  | 0 | 29 | 0 | 0
661 | 2 | 4 |  | CC Chg | 01:36:30 | 05:28:08 | 155.878 | 3.4043 | 0.2506 | 250.59 | 0.2506 | 250.59 | 0 | 0 | 0.817 | 817 | 0.817 | 817 | 0 | 0 | 2024-06-13 19:40:24 | 0.5307 | 1396.7561 | 1396.7561 | 21839.7 | Close | 7.8925 |  | 0 | 29 | 0 | 0
662 | 2 | 4 |  | CC Chg | 01:37:00 | 05:28:38 | 155.878 | 3.4053 | 0.2519 | 251.89 | 0.2519 | 251.89 | 0 | 0 | 0.8214 | 821.42 | 0.8214 | 821.42 | 0 | 0 | 2024-06-13 19:40:54 | 0.5308 | 1394.7346 | 1394.7346 | 21845.66 | Close | 7.9333 |  | 0 | 29 | 0 | 0
663 | 2 | 4 |  | CC Chg | 01:37:30 | 05:29:08 | 155.878 | 3.4059 | 0.2532 | 253.19 | 0.2532 | 253.19 | 0 | 0 | 0.8258 | 825.84 | 0.8258 | 825.84 | 0 | 0 | 2024-06-13 19:41:24 | 0.5309 | 2095.1341 | 2095.1341 | 21849.64 | Close | 7.9742 |  | 0 | 29 | 0 | 0
664 | 2 | 4 |  | CC Chg | 01:38:00 | 05:29:38 | 155.1339 | 3.4065 | 0.2545 | 254.48 | 0.2545 | 254.48 | 0 | 0 | 0.8302 | 830.25 | 0.8302 | 830.25 | 0 | 0 | 2024-06-13 19:41:54 | 0.5285 | 2085.1334 | 2085.1334 | 21958.44 | Close | 8.015 |  | 0 | 29.6 | 0 | 0
665 | 2 | 4 |  | CC Chg | 01:38:30 | 05:30:08 | 155.878 | 3.4071 | 0.2558 | 255.79 | 0.2558 | 255.79 | 0 | 0 | 0.8347 | 834.69 | 0.8347 | 834.69 | 0 | 0 | 2024-06-13 19:42:24 | 0.5311 | 2101.9626 | 2101.9626 | 21857.59 | Close | 8.056 |  | 0 | 29.9 | 0 | 0
666 | 2 | 4 |  | CC Chg | 01:39:00 | 05:30:38 | 155.878 | 3.4077 | 0.2571 | 257.09 | 0.2571 | 257.09 | 0 | 0 | 0.8391 | 839.11 | 0.8391 | 839.11 | 0 | 0 | 2024-06-13 19:42:54 | 0.5312 | 2095.1341 | 2095.1341 | 21861.57 | Close | 8.0969 |  | 0 | 29.7 | 0 | 0
667 | 2 | 4 |  | CC Chg | 01:39:30 | 05:31:08 | 155.1339 | 3.408 | 0.2584 | 258.38 | 0.2584 | 258.38 | 0 | 0 | 0.8435 | 843.52 | 0.8435 | 843.52 | 0 | 0 | 2024-06-13 19:43:24 | 0.5287 | 4170.2668 | 4170.2668 | 21968.43 | Close | 8.1376 |  | 0 | 29.6 | 0 | 0
668 | 2 | 4 |  | CC Chg | 01:40:00 | 05:31:38 | 155.878 | 3.4087 | 0.2597 | 259.68 | 0.2597 | 259.68 | 0 | 0 | 0.848 | 847.96 | 0.848 | 847.96 | 0 | 0 | 2024-06-13 19:43:54 | 0.5313 | 2101.8506 | 2101.8506 | 21867.54 | Close | 8.1787 |  | 0 | 29.5 | 0 | 0
669 | 2 | 4 |  | CC Chg | 01:40:30 | 05:32:08 | 155.878 | 3.4093 | 0.261 | 260.98 | 0.261 | 260.98 | 0 | 0 | 0.8524 | 852.39 | 0.8524 | 852.39 | 0 | 0 | 2024-06-13 19:44:24 | 0.5314 | 2095.1341 | 2095.1341 | 21871.51 | Close | 8.2196 |  | 0 | 29.5 | 0 | 0
670 | 2 | 4 |  | CC Chg | 01:41:00 | 05:32:38 | 155.878 | 3.4099 | 0.2623 | 262.28 | 0.2623 | 262.28 | 0 | 0 | 0.8568 | 856.82 | 0.8568 | 856.82 | 0 | 0 | 2024-06-13 19:44:54 | 0.5315 | 2095.1341 | 2095.1341 | 21875.49 | Close | 8.2605 |  | 0 | 29.4 | 0 | 0
671 | 2 | 4 |  | CC Chg | 01:41:30 | 05:33:08 | 155.878 | 3.4105 | 0.2636 | 263.58 | 0.2636 | 263.58 | 0 | 0 | 0.8612 | 861.24 | 0.8612 | 861.24 | 0 | 0 | 2024-06-13 19:45:24 | 0.5316 | 2092.4379 | 2092.4379 | 21879.47 | Close | 8.3014 |  | 0 | 29.4 | 0 | 0
672 | 2 | 4 |  | CC Chg | 01:42:00 | 05:33:38 | 155.878 | 3.4108 | 0.2649 | 264.88 | 0.2649 | 264.88 | 0 | 0 | 0.8657 | 865.67 | 0.8657 | 865.67 | 0 | 0 | 2024-06-13 19:45:54 | 0.5317 | 4190.2682 | 4190.2682 | 21881.46 | Close | 8.3423 |  | 0 | 29.3 | 0 | 0
673 | 2 | 4 |  | CC Chg | 01:42:30 | 05:34:08 | 155.878 | 3.4115 | 0.2662 | 266.17 | 0.2662 | 266.17 | 0 | 0 | 0.8701 | 870.1 | 0.8701 | 870.1 | 0 | 0 | 2024-06-13 19:46:24 | 0.5318 | 2095.1341 | 2095.1341 | 21885.44 | Close | 8.3832 |  | 0 | 29.3 | 0 | 0
674 | 2 | 4 |  | CC Chg | 01:43:00 | 05:34:38 | 155.1339 | 3.4124 | 0.2675 | 267.47 | 0.2675 | 267.47 | 0 | 0 | 0.8745 | 874.53 | 0.8745 | 874.53 | 0 | 0 | 2024-06-13 19:46:54 | 0.5294 | 1393.9506 | 1393.9506 | 21996.4 | Close | 8.424 |  | 0 | 29.3 | 0 | 0
675 | 2 | 4 |  | CC Chg | 01:43:30 | 05:35:08 | 155.878 | 3.413 | 0.2688 | 268.77 | 0.2688 | 268.77 | 0 | 0 | 0.879 | 878.96 | 0.879 | 878.96 | 0 | 0 | 2024-06-13 19:47:24 | 0.532 | 2091.7603 | 2091.7603 | 21895.39 | Close | 8.4649 |  | 0 | 29.3 | 0 | 0
676 | 2 | 4 |  | CC Chg | 01:44:00 | 05:35:38 | 155.878 | 3.4136 | 0.2701 | 270.07 | 0.2701 | 270.07 | 0 | 0 | 0.8834 | 883.39 | 0.8834 | 883.39 | 0 | 0 | 2024-06-13 19:47:54 | 0.5321 | 2095.1341 | 2095.1341 | 21899.36 | Close | 8.5058 |  | 0 | 29.3 | 0 | 0
677 | 2 | 4 |  | CC Chg | 01:44:30 | 05:36:08 | 155.878 | 3.4139 | 0.2714 | 271.37 | 0.2714 | 271.37 | 0 | 0 | 0.8878 | 887.82 | 0.8878 | 887.82 | 0 | 0 | 2024-06-13 19:48:24 | 0.5322 | 4181.4597 | 4181.4597 | 21901.35 | Close | 8.5467 |  | 0 | 29.3 | 0 | 0
678 | 2 | 4 |  | CC Chg | 01:45:00 | 05:36:38 | 155.878 | 3.4146 | 0.2727 | 272.66 | 0.2727 | 272.66 | 0 | 0 | 0.8923 | 892.25 | 0.8923 | 892.25 | 0 | 0 | 2024-06-13 19:48:54 | 0.5323 | 2095.1341 | 2095.1341 | 21905.33 | Close | 8.5876 |  | 0 | 29.3 | 0 | 0
679 | 2 | 4 |  | CC Chg | 01:45:30 | 05:37:08 | 155.878 | 3.4152 | 0.274 | 273.96 | 0.274 | 273.96 | 0 | 0 | 0.8967 | 896.69 | 0.8967 | 896.69 | 0 | 0 | 2024-06-13 19:49:24 | 0.5324 | 2095.1341 | 2095.1341 | 21909.31 | Close | 8.6285 |  | 0 | 29.2 | 0 | 0
680 | 2 | 4 |  | CC Chg | 01:46:00 | 05:37:38 | 155.878 | 3.4155 | 0.2753 | 275.26 | 0.2753 | 275.26 | 0 | 0 | 0.9011 | 901.12 | 0.9011 | 901.12 | 0 | 0 | 2024-06-13 19:49:54 | 0.5324 | 4182.6917 | 4182.6917 | 21911.3 | Close | 8.6693 |  | 0 | 29.2 | 0 | 0
681 | 2 | 4 |  | CC Chg | 01:46:30 | 05:38:08 | 155.878 | 3.4161 | 0.2766 | 276.56 | 0.2766 | 276.56 | 0 | 0 | 0.9056 | 905.55 | 0.9056 | 905.55 | 0 | 0 | 2024-06-13 19:50:24 | 0.5325 | 2095.1341 | 2095.1341 | 21915.27 | Close | 8.7102 |  | 0 | 29.2 | 0 | 0
682 | 2 | 4 |  | CC Chg | 01:47:00 | 05:38:38 | 155.878 | 3.4164 | 0.2779 | 277.86 | 0.2779 | 277.86 | 0 | 0 | 0.91 | 909.99 | 0.91 | 909.99 | 0 | 0 | 2024-06-13 19:50:54 | 0.5325 | 4203.8289 | 4203.8289 | 21917.26 | Close | 8.7511 |  | 0 | 29.2 | 0 | 0
683 | 2 | 4 |  | CC Chg | 01:47:30 | 05:39:08 | 155.878 | 3.417 | 0.2792 | 279.15 | 0.2792 | 279.15 | 0 | 0 | 0.9144 | 914.42 | 0.9144 | 914.42 | 0 | 0 | 2024-06-13 19:51:24 | 0.5326 | 2086.0491 | 2086.0491 | 21921.24 | Close | 8.7919 |  | 0 | 29.2 | 0 | 0
684 | 2 | 4 |  | CC Chg | 01:48:00 | 05:39:38 | 155.1339 | 3.4173 | 0.2804 | 280.45 | 0.2804 | 280.45 | 0 | 0 | 0.9188 | 918.84 | 0.9188 | 918.84 | 0 | 0 | 2024-06-13 19:51:54 | 0.5301 | 4183.7628 | 4183.7628 | 22028.38 | Close | 8.8327 |  | 0 | 29.2 | 0 | 0
685 | 2 | 4 |  | CC Chg | 01:48:30 | 05:40:08 | 155.878 | 3.418 | 0.2817 | 281.75 | 0.2817 | 281.75 | 0 | 0 | 0.9233 | 923.28 | 0.9233 | 923.28 | 0 | 0 | 2024-06-13 19:52:24 | 0.5328 | 2091.7603 | 2091.7603 | 21927.21 | Close | 8.8736 |  | 0 | 29.2 | 0 | 0
686 | 2 | 4 |  | CC Chg | 01:49:00 | 05:40:38 | 155.878 | 3.4183 | 0.283 | 283.05 | 0.283 | 283.05 | 0 | 0 | 0.9277 | 927.73 | 0.9277 | 927.73 | 0 | 0 | 2024-06-13 19:52:54 | 0.5328 | 4201.293 | 4201.293 | 21929.19 | Close | 8.9146 |  | 0 | 29.2 | 0 | 0
687 | 2 | 4 |  | CC Chg | 01:49:30 | 05:41:08 | 155.1339 | 3.4189 | 0.2843 | 284.34 | 0.2843 | 284.34 | 0 | 0 | 0.9321 | 932.15 | 0.9321 | 932.15 | 0 | 0 | 2024-06-13 19:53:24 | 0.5304 | 2085.1334 | 2085.1334 | 22038.37 | Close | 8.9553 |  | 0 | 29.2 | 0 | 0
688 | 2 | 4 |  | CC Chg | 01:50:00 | 05:41:38 | 155.878 | 3.4192 | 0.2856 | 285.64 | 0.2856 | 285.64 | 0 | 0 | 0.9366 | 936.59 | 0.9366 | 936.59 | 0 | 0 | 2024-06-13 19:53:54 | 0.533 | 4190.2682 | 4190.2682 | 21935.16 | Close | 8.9962 |  | 0 | 29.2 | 0 | 0
689 | 2 | 4 |  | CC Chg | 01:50:30 | 05:42:08 | 155.1339 | 3.4195 | 0.2869 | 286.94 | 0.2869 | 286.94 | 0 | 0 | 0.941 | 941.04 | 0.941 | 941.04 | 0 | 0 | 2024-06-13 19:54:24 | 0.5305 | 4199.8929 | 4199.8929 | 22042.37 | Close | 9.0372 |  | 0 | 29.2 | 0 | 0
690 | 2 | 4 |  | CC Chg | 01:51:00 | 05:42:38 | 155.878 | 3.4204 | 0.2882 | 288.24 | 0.2882 | 288.24 | 0 | 0 | 0.9455 | 945.48 | 0.9455 | 945.48 | 0 | 0 | 2024-06-13 19:54:54 | 0.5332 | 1396.7561 | 1396.7561 | 21943.12 | Close | 9.0781 |  | 0 | 29.2 | 0 | 0
691 | 2 | 4 |  | CC Chg | 01:51:30 | 05:43:08 | 155.878 | 3.4208 | 0.2895 | 289.54 | 0.2895 | 289.54 | 0 | 0 | 0.9499 | 949.93 | 0.9499 | 949.93 | 0 | 0 | 2024-06-13 19:55:24 | 0.5332 | 4190.2682 | 4190.2682 | 21945.1 | Close | 9.119 |  | 0 | 29.2 | 0 | 0
692 | 2 | 4 |  | CC Chg | 01:52:00 | 05:43:38 | 155.878 | 3.4211 | 0.2908 | 290.84 | 0.2908 | 290.84 | 0 | 0 | 0.9544 | 954.36 | 0.9544 | 954.36 | 0 | 0 | 2024-06-13 19:55:54 | 0.5333 | 4182.6357 | 4182.6357 | 21947.09 | Close | 9.1599 |  | 0 | 29.2 | 0 | 0
693 | 2 | 4 |  | CC Chg | 01:52:30 | 05:44:08 | 155.1339 | 3.4217 | 0.2921 | 292.13 | 0.2921 | 292.13 | 0 | 0 | 0.9588 | 958.78 | 0.9588 | 958.78 | 0 | 0 | 2024-06-13 19:56:24 | 0.5308 | 2085.1334 | 2085.1334 | 22056.36 | Close | 9.2006 |  | 0 | 29.2 | 0 | 0
694 | 2 | 4 |  | CC Chg | 01:53:00 | 05:44:38 | 155.878 | 3.4217 | 0.2934 | 293.43 | 0.2934 | 293.43 | 0 | 0 | 0.9632 | 963.23 | 0.9632 | 963.23 | 0 | 0 | 2024-06-13 19:56:54 | 0.5334 | 0 | 0 | 21951.07 | Close | 9.2415 |  | 0 | 29.1 | 0 | 0
695 | 2 | 4 |  | CC Chg | 01:53:30 | 05:45:08 | 155.878 | 3.4223 | 0.2947 | 294.73 | 0.2947 | 294.73 | 0 | 0 | 0.9677 | 967.69 | 0.9677 | 967.69 | 0 | 0 | 2024-06-13 19:57:24 | 0.5335 | 2100.7305 | 2100.7305 | 21955.05 | Close | 9.2825 |  | 0 | 29.1 | 0 | 0
696 | 2 | 4 |  | CC Chg | 01:54:00 | 05:45:38 | 155.878 | 3.4226 | 0.296 | 296.03 | 0.296 | 296.03 | 0 | 0 | 0.9721 | 972.13 | 0.9721 | 972.13 | 0 | 0 | 2024-06-13 19:57:54 | 0.5335 | 4190.2682 | 4190.2682 | 21957.04 | Close | 9.3234 |  | 0 | 29.1 | 0 | 0
697 | 2 | 4 |  | CC Chg | 01:54:30 | 05:46:08 | 155.1339 | 3.4229 | 0.2973 | 297.32 | 0.2973 | 297.32 | 0 | 0 | 0.9766 | 976.56 | 0.9766 | 976.56 | 0 | 0 | 2024-06-13 19:58:24 | 0.531 | 4170.2668 | 4170.2668 | 22064.35 | Close | 9.3642 |  | 0 | 29.1 | 0 | 0
698 | 2 | 4 |  | CC Chg | 01:55:00 | 05:46:38 | 155.878 | 3.4232 | 0.2986 | 298.62 | 0.2986 | 298.62 | 0 | 0 | 0.981 | 981.01 | 0.981 | 981.01 | 0 | 0 | 2024-06-13 19:58:54 | 0.5336 | 4197.4847 | 4197.4847 | 21961.01 | Close | 9.4051 |  | 0 | 29.1 | 0 | 0
699 | 2 | 4 |  | CC Chg | 01:55:30 | 05:47:08 | 155.878 | 3.4235 | 0.2999 | 299.92 | 0.2999 | 299.92 | 0 | 0 | 0.9855 | 985.46 | 0.9855 | 985.46 | 0 | 0 | 2024-06-13 19:59:24 | 0.5337 | 4190.2682 | 4190.2682 | 21963 | Close | 9.446 |  | 0 | 29.1 | 0 | 0
700 | 2 | 4 |  | CC Chg | 01:56:00 | 05:47:38 | 155.878 | 3.4239 | 0.3012 | 301.22 | 0.3012 | 301.22 | 0 | 0 | 0.9899 | 989.9 | 0.9899 | 989.9 | 0 | 0 | 2024-06-13 19:59:54 | 0.5337 | 4190.2682 | 4190.2682 | 21964.99 | Close | 9.487 |  | 0 | 29.1 | 0 | 0
701 | 2 | 4 |  | CC Chg | 01:56:30 | 05:48:08 | 155.878 | 3.4242 | 0.3025 | 302.52 | 0.3025 | 302.52 | 0 | 0 | 0.9943 | 994.34 | 0.9943 | 994.34 | 0 | 0 | 2024-06-13 20:00:24 | 0.5338 | 4179.1635 | 4179.1635 | 21966.98 | Close | 9.5278 |  | 0 | 29.1 | 0 | 0
702 | 2 | 4 |  | CC Chg | 01:57:00 | 05:48:38 | 155.878 | 3.4248 | 0.3038 | 303.82 | 0.3038 | 303.82 | 0 | 0 | 0.9988 | 998.79 | 0.9988 | 998.79 | 0 | 0 | 2024-06-13 20:00:54 | 0.5338 | 2095.1341 | 2095.1341 | 21970.96 | Close | 9.5687 |  | 0 | 29.1 | 0 | 0
703 | 2 | 4 |  | CC Chg | 01:57:30 | 05:49:08 | 155.878 | 3.4251 | 0.3051 | 305.11 | 0.3051 | 305.11 | 0 | 0 | 1.0032 | 1003.24 | 1.0032 | 1003.24 | 0 | 0 | 2024-06-13 20:01:24 | 0.5339 | 4190.2682 | 4190.2682 | 21972.95 | Close | 9.6096 |  | 0 | 29.1 | 0 | 0
704 | 2 | 4 |  | CC Chg | 01:58:00 | 05:49:38 | 155.878 | 3.4254 | 0.3064 | 306.41 | 0.3064 | 306.41 | 0 | 0 | 1.0077 | 1007.68 | 1.0077 | 1007.68 | 0 | 0 | 2024-06-13 20:01:54 | 0.5339 | 4180.7316 | 4180.7316 | 21974.94 | Close | 9.6504 |  | 0 | 29 | 0 | 0
705 | 2 | 4 |  | CC Chg | 01:58:30 | 05:50:08 | 155.1339 | 3.4257 | 0.3077 | 307.7 | 0.3077 | 307.7 | 0 | 0 | 1.0121 | 1012.11 | 1.0121 | 1012.11 | 0 | 0 | 2024-06-13 20:02:24 | 0.5314 | 4170.2668 | 4170.2668 | 22082.34 | Close | 9.6911 |  | 0 | 29 | 0 | 0
706 | 2 | 4 |  | CC Chg | 01:59:00 | 05:50:38 | 155.878 | 3.426 | 0.309 | 309 | 0.309 | 309 | 0 | 0 | 1.0166 | 1016.56 | 1.0166 | 1016.56 | 0 | 0 | 2024-06-13 20:02:54 | 0.534 | 4190.2682 | 4190.2682 | 21978.91 | Close | 9.732 |  | 0 | 29 | 0 | 0
707 | 2 | 4 |  | CC Chg | 01:59:30 | 05:51:08 | 155.878 | 3.4263 | 0.3103 | 310.3 | 0.3103 | 310.3 | 0 | 0 | 1.021 | 1021.02 | 1.021 | 1021.02 | 0 | 0 | 2024-06-13 20:03:24 | 0.5341 | 4201.517 | 4201.517 | 21980.9 | Close | 9.7731 |  | 0 | 29 | 0 | 0
708 | 2 | 4 |  | CC Chg | 02:00:00 | 05:51:38 | 155.1339 | 3.4266 | 0.3116 | 311.6 | 0.3116 | 311.6 | 0 | 0 | 1.0254 | 1025.45 | 1.0254 | 1025.45 | 0 | 0 | 2024-06-13 20:03:54 | 0.5316 | 4170.2668 | 4170.2668 | 22088.33 | Close | 9.8138 |  | 0 | 29.6 | 0 | 0
709 | 2 | 4 |  | CC Chg | 02:00:30 | 05:52:08 | 155.878 | 3.427 | 0.3129 | 312.9 | 0.3129 | 312.9 | 0 | 0 | 1.0299 | 1029.9 | 1.0299 | 1029.9 | 0 | 0 | 2024-06-13 20:04:24 | 0.5342 | 4190.2682 | 4190.2682 | 21984.88 | Close | 9.8547 |  | 0 | 29.9 | 0 | 0
710 | 2 | 4 |  | CC Chg | 02:01:00 | 05:52:38 | 155.878 | 3.4273 | 0.3142 | 314.2 | 0.3142 | 314.2 | 0 | 0 | 1.0344 | 1034.36 | 1.0344 | 1034.36 | 0 | 0 | 2024-06-13 20:04:54 | 0.5342 | 4187.1141 | 4187.1141 | 21986.87 | Close | 9.8957 |  | 0 | 29.7 | 0 | 0
711 | 2 | 4 |  | CC Chg | 02:01:30 | 05:53:08 | 155.878 | 3.4273 | 0.3155 | 315.5 | 0.3155 | 315.5 | 0 | 0 | 1.0388 | 1038.81 | 1.0388 | 1038.81 | 0 | 0 | 2024-06-13 20:05:24 | 0.5342 | 0 | 0 | 21986.87 | Close | 9.9366 |  | 0 | 29.6 | 0 | 0
712 | 2 | 4 |  | CC Chg | 02:02:00 | 05:53:38 | 155.878 | 3.4279 | 0.3168 | 316.8 | 0.3168 | 316.8 | 0 | 0 | 1.0433 | 1043.27 | 1.0433 | 1043.27 | 0 | 0 | 2024-06-13 20:05:54 | 0.5343 | 2098.5188 | 2098.5188 | 21990.85 | Close | 9.9775 |  | 0 | 29.5 | 0 | 0
713 | 2 | 4 |  | CC Chg | 02:02:30 | 05:54:08 | 155.878 | 3.4285 | 0.3181 | 318.09 | 0.3181 | 318.09 | 0 | 0 | 1.0477 | 1047.71 | 1.0477 | 1047.71 | 0 | 0 | 2024-06-13 20:06:24 | 0.5344 | 2090.7578 | 2090.7578 | 21994.82 | Close | 10.0183 |  | 0 | 29.4 | 0 | 0
714 | 2 | 4 |  | CC Chg | 02:03:00 | 05:54:38 | 155.878 | 3.4288 | 0.3194 | 319.39 | 0.3194 | 319.39 | 0 | 0 | 1.0522 | 1052.16 | 1.0522 | 1052.16 | 0 | 0 | 2024-06-13 20:06:54 | 0.5345 | 4176.7946 | 4176.7946 | 21996.82 | Close | 10.0593 |  | 0 | 29.4 | 0 | 0
715 | 2 | 4 |  | CC Chg | 02:03:30 | 05:55:08 | 155.878 | 3.4288 | 0.3207 | 320.69 | 0.3207 | 320.69 | 0 | 0 | 1.0566 | 1056.62 | 1.0566 | 1056.62 | 0 | 0 | 2024-06-13 20:07:24 | 0.5345 | 0 | 0 | 21996.82 | Close | 10.1002 |  | 0 | 29.3 | 0 | 0
716 | 2 | 4 |  | CC Chg | 02:04:00 | 05:55:38 | 155.878 | 3.4294 | 0.322 | 321.99 | 0.322 | 321.99 | 0 | 0 | 1.0611 | 1061.07 | 1.0611 | 1061.07 | 0 | 0 | 2024-06-13 20:07:54 | 0.5346 | 2095.9866 | 2095.9866 | 22000.79 | Close | 10.141 |  | 0 | 29.3 | 0 | 0
717 | 2 | 4 |  | CC Chg | 02:04:30 | 05:56:08 | 155.878 | 3.4294 | 0.3233 | 323.29 | 0.3233 | 323.29 | 0 | 0 | 1.0655 | 1065.52 | 1.0655 | 1065.52 | 0 | 0 | 2024-06-13 20:08:24 | 0.5346 | 0 | 0 | 22000.79 | Close | 10.1819 |  | 0 | 29.3 | 0 | 0
718 | 2 | 4 |  | CC Chg | 02:05:00 | 05:56:38 | 155.878 | 3.4301 | 0.3246 | 324.59 | 0.3246 | 324.59 | 0 | 0 | 1.07 | 1069.98 | 1.07 | 1069.98 | 0 | 0 | 2024-06-13 20:08:54 | 0.5347 | 2095.1341 | 2095.1341 | 22004.77 | Close | 10.2229 |  | 0 | 29.3 | 0 | 0
719 | 2 | 4 |  | CC Chg | 02:05:30 | 05:57:08 | 155.878 | 3.4304 | 0.3259 | 325.88 | 0.3259 | 325.88 | 0 | 0 | 1.0744 | 1074.42 | 1.0744 | 1074.42 | 0 | 0 | 2024-06-13 20:09:24 | 0.5347 | 4167.6237 | 4167.6237 | 22006.76 | Close | 10.2637 |  | 0 | 29.3 | 0 | 0
720 | 2 | 4 |  | CC Chg | 02:06:00 | 05:57:38 | 155.878 | 3.4304 | 0.3272 | 327.18 | 0.3272 | 327.18 | 0 | 0 | 1.0789 | 1078.88 | 1.0789 | 1078.88 | 0 | 0 | 2024-06-13 20:09:54 | 0.5347 | 0 | 0 | 22006.76 | Close | 10.3046 |  | 0 | 29.2 | 0 | 0
721 | 2 | 4 |  | CC Chg | 02:06:30 | 05:58:08 | 155.878 | 3.4307 | 0.3285 | 328.48 | 0.3285 | 328.48 | 0 | 0 | 1.0833 | 1083.33 | 1.0833 | 1083.33 | 0 | 0 | 2024-06-13 20:10:24 | 0.5348 | 4190.2682 | 4190.2682 | 22008.75 | Close | 10.3455 |  | 0 | 29.2 | 0 | 0
722 | 2 | 4 |  | CC Chg | 02:07:00 | 05:58:38 | 155.1339 | 3.431 | 0.3298 | 329.78 | 0.3298 | 329.78 | 0 | 0 | 1.0878 | 1087.78 | 1.0878 | 1087.78 | 0 | 0 | 2024-06-13 20:10:54 | 0.5323 | 4194.0367 | 4194.0367 | 22116.31 | Close | 10.3863 |  | 0 | 29.2 | 0 | 0
723 | 2 | 4 |  | CC Chg | 02:07:30 | 05:59:08 | 155.878 | 3.4313 | 0.3311 | 331.08 | 0.3311 | 331.08 | 0 | 0 | 1.0922 | 1092.24 | 1.0922 | 1092.24 | 0 | 0 | 2024-06-13 20:11:24 | 0.5349 | 4176.7946 | 4176.7946 | 22012.73 | Close | 10.4272 |  | 0 | 29.2 | 0 | 0
724 | 2 | 4 |  | CC Chg | 02:08:00 | 05:59:38 | 155.878 | 3.4316 | 0.3324 | 332.37 | 0.3324 | 332.37 | 0 | 0 | 1.0967 | 1096.7 | 1.0967 | 1096.7 | 0 | 0 | 2024-06-13 20:11:54 | 0.5349 | 4190.2682 | 4190.2682 | 22014.72 | Close | 10.4681 |  | 0 | 29.2 | 0 | 0
725 | 2 | 4 |  | CC Chg | 02:08:30 | 06:00:08 | 155.878 | 3.4319 | 0.3337 | 333.67 | 0.3337 | 333.67 | 0 | 0 | 1.1011 | 1101.14 | 1.1011 | 1101.14 | 0 | 0 | 2024-06-13 20:12:24 | 0.535 | 4178.7155 | 4178.7155 | 22016.71 | Close | 10.5089 |  | 0 | 29.2 | 0 | 0
726 | 2 | 4 |  | CC Chg | 02:09:00 | 06:00:38 | 155.878 | 3.4322 | 0.335 | 334.97 | 0.335 | 334.97 | 0 | 0 | 1.1056 | 1105.6 | 1.1056 | 1105.6 | 0 | 0 | 2024-06-13 20:12:54 | 0.535 | 4190.2682 | 4190.2682 | 22017.71 | Close | 10.5498 |  | 0.0002 | 29.2 | 0 | 0
727 | 2 | 4 |  | CC Chg | 02:09:30 | 06:01:08 | 155.878 | 3.4325 | 0.3363 | 336.27 | 0.3363 | 336.27 | 0 | 0 | 1.1101 | 1110.06 | 1.1101 | 1110.06 | 0 | 0 | 2024-06-13 20:13:24 | 0.5351 | 4190.2682 | 4190.2682 | 22020.68 | Close | 10.5908 |  | 0 | 29.2 | 0 | 0
728 | 2 | 4 |  | CC Chg | 02:10:00 | 06:01:38 | 155.878 | 3.4328 | 0.3376 | 337.56 | 0.3376 | 337.56 | 0 | 0 | 1.1145 | 1114.51 | 1.1145 | 1114.51 | 0 | 0 | 2024-06-13 20:13:54 | 0.5351 | 4180.3956 | 4180.3956 | 22022.67 | Close | 10.6316 |  | 0 | 29.2 | 0 | 0
729 | 2 | 4 |  | CC Chg | 02:10:30 | 06:02:08 | 155.878 | 3.4332 | 0.3389 | 338.86 | 0.3389 | 338.86 | 0 | 0 | 1.119 | 1118.97 | 1.119 | 1118.97 | 0 | 0 | 2024-06-13 20:14:24 | 0.5352 | 4190.2682 | 4190.2682 | 22024.66 | Close | 10.6725 |  | 0 | 29.2 | 0 | 0
730 | 2 | 4 |  | CC Chg | 02:11:00 | 06:02:38 | 155.878 | 3.4335 | 0.3402 | 340.16 | 0.3402 | 340.16 | 0 | 0 | 1.1234 | 1123.43 | 1.1234 | 1123.43 | 0 | 0 | 2024-06-13 20:14:54 | 0.5352 | 4190.2682 | 4190.2682 | 22026.65 | Close | 10.7134 |  | 0 | 29.2 | 0 | 0
731 | 2 | 4 |  | CC Chg | 02:11:30 | 06:03:08 | 155.878 | 3.4338 | 0.3415 | 341.46 | 0.3415 | 341.46 | 0 | 0 | 1.1279 | 1127.88 | 1.1279 | 1127.88 | 0 | 0 | 2024-06-13 20:15:24 | 0.5353 | 4180.9556 | 4180.9556 | 22028.64 | Close | 10.7542 |  | 0 | 29.2 | 0 | 0
732 | 2 | 4 |  | CC Chg | 02:12:00 | 06:03:38 | 155.878 | 3.4338 | 0.3428 | 342.76 | 0.3428 | 342.76 | 0 | 0 | 1.1323 | 1132.34 | 1.1323 | 1132.34 | 0 | 0 | 2024-06-13 20:15:54 | 0.5353 | 0 | 0 | 22028.64 | Close | 10.7951 |  | 0 | 29.1 | 0 | 0
733 | 2 | 4 |  | CC Chg | 02:12:30 | 06:04:08 | 155.878 | 3.4344 | 0.3441 | 344.06 | 0.3441 | 344.06 | 0 | 0 | 1.1368 | 1136.8 | 1.1368 | 1136.8 | 0 | 0 | 2024-06-13 20:16:24 | 0.5353 | 2095.1341 | 2095.1341 | 22032.62 | Close | 10.836 |  | 0 | 29.1 | 0 | 0
734 | 2 | 4 |  | CC Chg | 02:13:00 | 06:04:38 | 155.878 | 3.4344 | 0.3454 | 345.35 | 0.3454 | 345.35 | 0 | 0 | 1.1412 | 1141.24 | 1.1412 | 1141.24 | 0 | 0 | 2024-06-13 20:16:54 | 0.5353 | 0 | 0 | 22032.62 | Close | 10.8768 |  | 0 | 29.1 | 0 | 0
735 | 2 | 4 |  | CC Chg | 02:13:30 | 06:05:08 | 155.1339 | 3.435 | 0.3466 | 346.64 | 0.3466 | 346.64 | 0 | 0 | 1.1457 | 1145.69 | 1.1457 | 1145.69 | 0 | 0 | 2024-06-13 20:17:24 | 0.5329 | 2085.1334 | 2085.1334 | 22142.29 | Close | 10.9176 |  | 0 | 29.1 | 0 | 0
736 | 2 | 4 |  | CC Chg | 02:14:00 | 06:05:38 | 155.878 | 3.4353 | 0.3479 | 347.94 | 0.3479 | 347.94 | 0 | 0 | 1.1501 | 1150.15 | 1.1501 | 1150.15 | 0 | 0 | 2024-06-13 20:17:54 | 0.5355 | 4190.2682 | 4190.2682 | 22038.58 | Close | 10.9585 |  | 0 | 29.1 | 0 | 0
737 | 2 | 4 |  | CC Chg | 02:14:30 | 06:06:08 | 155.878 | 3.4359 | 0.3492 | 349.24 | 0.3492 | 349.24 | 0 | 0 | 1.1546 | 1154.62 | 1.1546 | 1154.62 | 0 | 0 | 2024-06-13 20:18:24 | 0.5356 | 2099.9744 | 2099.9744 | 22042.56 | Close | 10.9995 |  | 0 | 29.1 | 0 | 0
738 | 2 | 4 |  | CC Chg | 02:15:00 | 06:06:38 | 155.878 | 3.4359 | 0.3505 | 350.54 | 0.3505 | 350.54 | 0 | 0 | 1.1591 | 1159.08 | 1.1591 | 1159.08 | 0 | 0 | 2024-06-13 20:18:54 | 0.5356 | 0 | 0 | 22042.56 | Close | 11.0404 |  | 0 | 29.1 | 0 | 0
739 | 2 | 4 |  | CC Chg | 02:15:30 | 06:07:08 | 155.878 | 3.4363 | 0.3518 | 351.84 | 0.3518 | 351.84 | 0 | 0 | 1.1635 | 1163.55 | 1.1635 | 1163.55 | 0 | 0 | 2024-06-13 20:19:24 | 0.5356 | 4190.2682 | 4190.2682 | 22044.55 | Close | 11.0813 |  | 0 | 29.1 | 0 | 0
740 | 2 | 4 |  | CC Chg | 02:16:00 | 06:07:38 | 155.878 | 3.4366 | 0.3531 | 353.14 | 0.3531 | 353.14 | 0 | 0 | 1.168 | 1168 | 1.168 | 1168 | 0 | 0 | 2024-06-13 20:19:54 | 0.5357 | 4181.2916 | 4181.2916 | 22046.54 | Close | 11.1221 |  | 0 | 29.1 | 0 | 0
741 | 2 | 4 |  | CC Chg | 02:16:30 | 06:08:08 | 155.878 | 3.4369 | 0.3544 | 354.44 | 0.3544 | 354.44 | 0 | 0 | 1.1725 | 1172.47 | 1.1725 | 1172.47 | 0 | 0 | 2024-06-13 20:20:24 | 0.5357 | 4190.2682 | 4190.2682 | 22048.53 | Close | 11.163 |  | 0 | 29.1 | 0 | 0
742 | 2 | 4 |  | CC Chg | 02:17:00 | 06:08:38 | 155.878 | 3.4375 | 0.3557 | 355.74 | 0.3557 | 355.74 | 0 | 0 | 1.1769 | 1176.93 | 1.1769 | 1176.93 | 0 | 0 | 2024-06-13 20:20:54 | 0.5358 | 2095.1341 | 2095.1341 | 22052.5 | Close | 11.2039 |  | 0 | 29.1 | 0 | 0
743 | 2 | 4 |  | CC Chg | 02:17:30 | 06:09:08 | 155.878 | 3.4378 | 0.357 | 357.03 | 0.357 | 357.03 | 0 | 0 | 1.1814 | 1181.39 | 1.1814 | 1181.39 | 0 | 0 | 2024-06-13 20:21:24 | 0.5359 | 4182.1877 | 4182.1877 | 22054.49 | Close | 11.2448 |  | 0 | 29 | 0 | 0
744 | 2 | 4 |  | CC Chg | 02:18:00 | 06:09:38 | 155.878 | 3.4378 | 0.3583 | 358.33 | 0.3583 | 358.33 | 0 | 0 | 1.1859 | 1185.85 | 1.1859 | 1185.85 | 0 | 0 | 2024-06-13 20:21:54 | 0.5359 | 0 | 0 | 22054.49 | Close | 11.2857 |  | 0 | 29 | 0 | 0
745 | 2 | 4 |  | CC Chg | 02:18:30 | 06:10:08 | 155.878 | 3.4381 | 0.3596 | 359.63 | 0.3596 | 359.63 | 0 | 0 | 1.1903 | 1190.32 | 1.1903 | 1190.32 | 0 | 0 | 2024-06-13 20:22:24 | 0.5359 | 4190.2682 | 4190.2682 | 22056.48 | Close | 11.3266 |  | 0 | 29 | 0 | 0
746 | 2 | 4 |  | CC Chg | 02:19:00 | 06:10:38 | 155.878 | 3.4384 | 0.3609 | 360.93 | 0.3609 | 360.93 | 0 | 0 | 1.1948 | 1194.77 | 1.1948 | 1194.77 | 0 | 0 | 2024-06-13 20:22:54 | 0.536 | 4180.3956 | 4180.3956 | 22058.47 | Close | 11.3674 |  | 0 | 29 | 0 | 0
747 | 2 | 4 |  | CC Chg | 02:19:30 | 06:11:08 | 155.878 | 3.4387 | 0.3622 | 362.23 | 0.3622 | 362.23 | 0 | 0 | 1.1992 | 1199.24 | 1.1992 | 1199.24 | 0 | 0 | 2024-06-13 20:23:24 | 0.536 | 4190.2682 | 4190.2682 | 22060.46 | Close | 11.4083 |  | 0 | 29 | 0 | 0
748 | 2 | 4 |  | CC Chg | 02:20:00 | 06:11:38 | 155.878 | 3.4391 | 0.3635 | 363.53 | 0.3635 | 363.53 | 0 | 0 | 1.2037 | 1203.71 | 1.2037 | 1203.71 | 0 | 0 | 2024-06-13 20:23:54 | 0.5361 | 4190.2682 | 4190.2682 | 22062.45 | Close | 11.4492 |  | 0 | 29 | 0 | 0
749 | 2 | 4 |  | CC Chg | 02:20:30 | 06:12:08 | 155.878 | 3.4394 | 0.3648 | 364.82 | 0.3648 | 364.82 | 0 | 0 | 1.2082 | 1208.16 | 1.2082 | 1208.16 | 0 | 0 | 2024-06-13 20:24:24 | 0.5361 | 4179.1635 | 4179.1635 | 22064.44 | Close | 11.49 |  | 0 | 29 | 0 | 0
750 | 2 | 4 |  | CC Chg | 02:21:00 | 06:12:38 | 155.878 | 3.4397 | 0.3661 | 366.12 | 0.3661 | 366.12 | 0 | 0 | 1.2126 | 1212.63 | 1.2126 | 1212.63 | 0 | 0 | 2024-06-13 20:24:54 | 0.5362 | 4190.2682 | 4190.2682 | 22066.42 | Close | 11.5309 |  | 0 | 29 | 0 | 0
751 | 2 | 4 |  | CC Chg | 02:21:30 | 06:13:08 | 155.878 | 3.44 | 0.3674 | 367.42 | 0.3674 | 367.42 | 0 | 0 | 1.2171 | 1217.1 | 1.2171 | 1217.1 | 0 | 0 | 2024-06-13 20:25:24 | 0.5362 | 4190.2682 | 4190.2682 | 22068.41 | Close | 11.5719 |  | 0 | 28.9 | 0 | 0
752 | 2 | 4 |  | CC Chg | 02:22:00 | 06:13:38 | 155.878 | 3.4403 | 0.3687 | 368.71 | 0.3687 | 368.71 | 0 | 0 | 1.2216 | 1221.55 | 1.2216 | 1221.55 | 0 | 0 | 2024-06-13 20:25:54 | 0.5363 | 4176.4753 | 4176.4753 | 22070.4 | Close | 11.6126 |  | 0 | 28.9 | 0 | 0
753 | 2 | 4 |  | CC Chg | 02:22:30 | 06:14:08 | 155.1339 | 3.4406 | 0.37 | 370.01 | 0.37 | 370.01 | 0 | 0 | 1.226 | 1226 | 1.226 | 1226 | 0 | 0 | 2024-06-13 20:26:24 | 0.5338 | 4170.2668 | 4170.2668 | 22178.26 | Close | 11.6534 |  | 0 | 28.9 | 0 | 0
754 | 2 | 4 |  | CC Chg | 02:23:00 | 06:14:38 | 155.878 | 3.4409 | 0.3713 | 371.31 | 0.3713 | 371.31 | 0 | 0 | 1.2305 | 1230.47 | 1.2305 | 1230.47 | 0 | 0 | 2024-06-13 20:26:54 | 0.5364 | 4190.2682 | 4190.2682 | 22074.38 | Close | 11.6943 |  | 0 | 30 | 0 | 0
755 | 2 | 4 |  | CC Chg | 02:23:30 | 06:15:08 | 155.878 | 3.4412 | 0.3726 | 372.61 | 0.3726 | 372.61 | 0 | 0 | 1.235 | 1234.95 | 1.235 | 1234.95 | 0 | 0 | 2024-06-13 20:27:24 | 0.5364 | 4200.9569 | 4200.9569 | 22076.37 | Close | 11.7353 |  | 0 | 29.9 | 0 | 0
756 | 2 | 4 |  | CC Chg | 02:24:00 | 06:15:38 | 155.878 | 3.4415 | 0.3739 | 373.91 | 0.3739 | 373.91 | 0 | 0 | 1.2394 | 1239.42 | 1.2394 | 1239.42 | 0 | 0 | 2024-06-13 20:27:54 | 0.5365 | 4190.2682 | 4190.2682 | 22078.36 | Close | 11.7762 |  | 0 | 29.7 | 0 | 0
757 | 2 | 4 |  | CC Chg | 02:24:30 | 06:16:08 | 155.878 | 3.4418 | 0.3752 | 375.21 | 0.3752 | 375.21 | 0 | 0 | 1.2439 | 1243.89 | 1.2439 | 1243.89 | 0 | 0 | 2024-06-13 20:28:24 | 0.5365 | 4190.2682 | 4190.2682 | 22080.34 | Close | 11.8171 |  | 0 | 29.6 | 0 | 0
758 | 2 | 4 |  | CC Chg | 02:25:00 | 06:16:38 | 155.1339 | 3.4422 | 0.3765 | 376.5 | 0.3765 | 376.5 | 0 | 0 | 1.2484 | 1248.36 | 1.2484 | 1248.36 | 0 | 0 | 2024-06-13 20:28:54 | 0.534 | 4182.5237 | 4182.5237 | 22188.25 | Close | 11.8579 |  | 0 | 29.4 | 0 | 0
759 | 2 | 4 |  | CC Chg | 02:25:30 | 06:17:08 | 155.878 | 3.4425 | 0.3778 | 377.8 | 0.3778 | 377.8 | 0 | 0 | 1.2528 | 1252.83 | 1.2528 | 1252.83 | 0 | 0 | 2024-06-13 20:29:24 | 0.5366 | 4190.2682 | 4190.2682 | 22084.32 | Close | 11.8988 |  | 0 | 29.3 | 0 | 0
760 | 2 | 4 |  | CC Chg | 02:26:00 | 06:17:38 | 155.878 | 3.4428 | 0.3791 | 379.1 | 0.3791 | 379.1 | 0 | 0 | 1.2573 | 1257.3 | 1.2573 | 1257.3 | 0 | 0 | 2024-06-13 20:29:54 | 0.5367 | 4190.2682 | 4190.2682 | 22086.31 | Close | 11.9398 |  | 0 | 29.3 | 0 | 0
761 | 2 | 4 |  | CC Chg | 02:26:30 | 06:18:08 | 155.878 | 3.4431 | 0.3804 | 380.4 | 0.3804 | 380.4 | 0 | 0 | 1.2618 | 1261.76 | 1.2618 | 1261.76 | 0 | 0 | 2024-06-13 20:30:24 | 0.5367 | 4182.2997 | 4182.2997 | 22088.3 | Close | 11.9806 |  | 0 | 29.3 | 0 | 0
762 | 2 | 4 |  | CC Chg | 02:27:00 | 06:18:38 | 155.878 | 3.4437 | 0.3817 | 381.7 | 0.3817 | 381.7 | 0 | 0 | 1.2662 | 1266.24 | 1.2662 | 1266.24 | 0 | 0 | 2024-06-13 20:30:54 | 0.5368 | 2095.1341 | 2095.1341 | 22092.28 | Close | 12.0215 |  | 0 | 29.3 | 0 | 0
763 | 2 | 4 |  | CC Chg | 02:27:30 | 06:19:08 | 155.878 | 3.444 | 0.383 | 382.99 | 0.383 | 382.99 | 0 | 0 | 1.2707 | 1270.71 | 1.2707 | 1270.71 | 0 | 0 | 2024-06-13 20:31:24 | 0.5368 | 4176.7946 | 4176.7946 | 22094.27 | Close | 12.0624 |  | 0 | 29.2 | 0 | 0
764 | 2 | 4 |  | CC Chg | 02:28:00 | 06:19:38 | 155.878 | 3.4443 | 0.3843 | 384.29 | 0.3843 | 384.29 | 0 | 0 | 1.2752 | 1275.17 | 1.2752 | 1275.17 | 0 | 0 | 2024-06-13 20:31:54 | 0.5369 | 4191.3399 | 4191.3399 | 22096.25 | Close | 12.1032 |  | 0 | 29.2 | 0 | 0
765 | 2 | 4 |  | CC Chg | 02:28:30 | 06:20:08 | 155.878 | 3.4446 | 0.3856 | 385.59 | 0.3856 | 385.59 | 0 | 0 | 1.2796 | 1279.65 | 1.2796 | 1279.65 | 0 | 0 | 2024-06-13 20:32:24 | 0.5369 | 4190.2682 | 4190.2682 | 22098.24 | Close | 12.1441 |  | 0 | 29.2 | 0 | 0
766 | 2 | 4 |  | CC Chg | 02:29:00 | 06:20:38 | 155.878 | 3.4449 | 0.3869 | 386.89 | 0.3869 | 386.89 | 0 | 0 | 1.2841 | 1284.12 | 1.2841 | 1284.12 | 0 | 0 | 2024-06-13 20:32:54 | 0.537 | 4176.7946 | 4176.7946 | 22100.24 | Close | 12.185 |  | 0 | 29.2 | 0 | 0
767 | 2 | 4 |  | CC Chg | 02:29:30 | 06:21:08 | 155.878 | 3.4453 | 0.3882 | 388.18 | 0.3882 | 388.18 | 0 | 0 | 1.2886 | 1288.58 | 1.2886 | 1288.58 | 0 | 0 | 2024-06-13 20:33:24 | 0.537 | 4193.5873 | 4193.5873 | 22102.22 | Close | 12.2258 |  | 0 | 29.2 | 0 | 0
768 | 2 | 4 |  | CC Chg | 02:30:00 | 06:21:38 | 155.878 | 3.4456 | 0.3895 | 389.48 | 0.3895 | 389.48 | 0 | 0 | 1.2931 | 1293.06 | 1.2931 | 1293.06 | 0 | 0 | 2024-06-13 20:33:54 | 0.5371 | 4176.7946 | 4176.7946 | 22104.22 | Close | 12.2668 |  | 0 | 29.2 | 0 | 0
769 | 2 | 4 |  | CC Chg | 02:30:30 | 06:22:08 | 155.878 | 3.4459 | 0.3908 | 390.78 | 0.3908 | 390.78 | 0 | 0 | 1.2975 | 1297.54 | 1.2975 | 1297.54 | 0 | 0 | 2024-06-13 20:34:24 | 0.5371 | 4190.2682 | 4190.2682 | 22106.2 | Close | 12.3077 |  | 0 | 29.2 | 0 | 0
770 | 2 | 4 |  | CC Chg | 02:31:00 | 06:22:38 | 155.878 | 3.4462 | 0.3921 | 392.08 | 0.3921 | 392.08 | 0 | 0 | 1.302 | 1302 | 1.302 | 1302 | 0 | 0 | 2024-06-13 20:34:54 | 0.5372 | 4194.8233 | 4194.8233 | 22108.19 | Close | 12.3485 |  | 0 | 29.1 | 0 | 0
771 | 2 | 4 |  | CC Chg | 02:31:30 | 06:23:08 | 155.878 | 3.4465 | 0.3934 | 393.38 | 0.3934 | 393.38 | 0 | 0 | 1.3065 | 1306.48 | 1.3065 | 1306.48 | 0 | 0 | 2024-06-13 20:35:24 | 0.5372 | 4176.7946 | 4176.7946 | 22110.18 | Close | 12.3894 |  | 0 | 29.1 | 0 | 0
772 | 2 | 4 |  | CC Chg | 02:32:00 | 06:23:38 | 155.878 | 3.4468 | 0.3947 | 394.68 | 0.3947 | 394.68 | 0 | 0 | 1.311 | 1310.96 | 1.311 | 1310.96 | 0 | 0 | 2024-06-13 20:35:54 | 0.5373 | 4190.2682 | 4190.2682 | 22112.17 | Close | 12.4303 |  | 0 | 29.1 | 0 | 0
773 | 2 | 4 |  | CC Chg | 02:32:30 | 06:24:08 | 155.878 | 3.4471 | 0.396 | 395.97 | 0.396 | 395.97 | 0 | 0 | 1.3154 | 1315.42 | 1.3154 | 1315.42 | 0 | 0 | 2024-06-13 20:36:24 | 0.5373 | 4182.1877 | 4182.1877 | 22114.16 | Close | 12.4711 |  | 0 | 29.1 | 0 | 0
774 | 2 | 4 |  | CC Chg | 02:33:00 | 06:24:38 | 155.878 | 3.4474 | 0.3973 | 397.27 | 0.3973 | 397.27 | 0 | 0 | 1.3199 | 1319.9 | 1.3199 | 1319.9 | 0 | 0 | 2024-06-13 20:36:54 | 0.5374 | 4190.2682 | 4190.2682 | 22116.15 | Close | 12.5121 |  | 0 | 29.1 | 0 | 0
775 | 2 | 4 |  | CC Chg | 02:33:30 | 06:25:08 | 155.878 | 3.4477 | 0.3986 | 398.57 | 0.3986 | 398.57 | 0 | 0 | 1.3244 | 1324.38 | 1.3244 | 1324.38 | 0 | 0 | 2024-06-13 20:37:24 | 0.5374 | 4203.8289 | 4203.8289 | 22118.13 | Close | 12.553 |  | 0 | 29.1 | 0 | 0
776 | 2 | 4 |  | CC Chg | 02:34:00 | 06:25:38 | 155.1339 | 3.448 | 0.3999 | 399.87 | 0.3999 | 399.87 | 0 | 0 | 1.3289 | 1328.85 | 1.3289 | 1328.85 | 0 | 0 | 2024-06-13 20:37:54 | 0.5349 | 4169.2984 | 4169.2984 | 22226.23 | Close | 12.5938 |  | 0 | 29.1 | 0 | 0
777 | 2 | 4 |  | CC Chg | 02:34:30 | 06:26:08 | 155.878 | 3.4484 | 0.4012 | 401.17 | 0.4012 | 401.17 | 0 | 0 | 1.3333 | 1333.33 | 1.3333 | 1333.33 | 0 | 0 | 2024-06-13 20:38:24 | 0.5375 | 4190.2682 | 4190.2682 | 22122.11 | Close | 12.6347 |  | 0 | 29.1 | 0 | 0
778 | 2 | 4 |  | CC Chg | 02:35:00 | 06:26:38 | 155.1339 | 3.4487 | 0.4025 | 402.46 | 0.4025 | 402.46 | 0 | 0 | 1.3378 | 1337.79 | 1.3378 | 1337.79 | 0 | 0 | 2024-06-13 20:38:54 | 0.535 | 4170.2668 | 4170.2668 | 22230.22 | Close | 12.6754 |  | 0 | 29.1 | 0 | 0
779 | 2 | 4 |  | CC Chg | 02:35:30 | 06:27:08 | 155.878 | 3.449 | 0.4038 | 403.76 | 0.4038 | 403.76 | 0 | 0 | 1.3423 | 1342.28 | 1.3423 | 1342.28 | 0 | 0 | 2024-06-13 20:39:24 | 0.5376 | 4203.0851 | 4203.0851 | 22126.09 | Close | 12.7165 |  | 0 | 29.1 | 0 | 0
780 | 2 | 4 |  | CC Chg | 02:36:00 | 06:27:38 | 155.878 | 3.4493 | 0.4051 | 405.06 | 0.4051 | 405.06 | 0 | 0 | 1.3468 | 1346.76 | 1.3468 | 1346.76 | 0 | 0 | 2024-06-13 20:39:54 | 0.5377 | 4190.2682 | 4190.2682 | 22128.08 | Close | 12.7574 |  | 0 | 29.1 | 0 | 0
781 | 2 | 4 |  | CC Chg | 02:36:30 | 06:28:08 | 155.878 | 3.4496 | 0.4064 | 406.36 | 0.4064 | 406.36 | 0 | 0 | 1.3512 | 1351.24 | 1.3512 | 1351.24 | 0 | 0 | 2024-06-13 20:40:24 | 0.5377 | 4190.2682 | 4190.2682 | 22130.07 | Close | 12.7983 |  | 0 | 29.1 | 0 | 0
782 | 2 | 4 |  | CC Chg | 02:37:00 | 06:28:38 | 155.878 | 3.4499 | 0.4077 | 407.66 | 0.4077 | 407.66 | 0 | 0 | 1.3557 | 1355.71 | 1.3557 | 1355.71 | 0 | 0 | 2024-06-13 20:40:54 | 0.5378 | 4180.7316 | 4180.7316 | 22132.06 | Close | 12.8391 |  | 0 | 29.1 | 0 | 0
783 | 2 | 4 |  | CC Chg | 02:37:30 | 06:29:08 | 155.878 | 3.4502 | 0.409 | 408.95 | 0.409 | 408.95 | 0 | 0 | 1.3602 | 1360.2 | 1.3602 | 1360.2 | 0 | 0 | 2024-06-13 20:41:24 | 0.5378 | 4190.2682 | 4190.2682 | 22134.05 | Close | 12.88 |  | 0 | 29.1 | 0 | 0
784 | 2 | 4 |  | CC Chg | 02:38:00 | 06:29:38 | 155.878 | 3.4505 | 0.4103 | 410.25 | 0.4103 | 410.25 | 0 | 0 | 1.3647 | 1364.68 | 1.3647 | 1364.68 | 0 | 0 | 2024-06-13 20:41:54 | 0.5379 | 4190.2682 | 4190.2682 | 22136.04 | Close | 12.9209 |  | 0 | 29 | 0 | 0
785 | 2 | 4 |  | CC Chg | 02:38:30 | 06:30:08 | 155.1339 | 3.4508 | 0.4115 | 411.55 | 0.4115 | 411.55 | 0 | 0 | 1.3691 | 1369.15 | 1.3691 | 1369.15 | 0 | 0 | 2024-06-13 20:42:24 | 0.5353 | 4178.7155 | 4178.7155 | 22244.21 | Close | 12.9617 |  | 0 | 29 | 0 | 0
786 | 2 | 4 |  | CC Chg | 02:39:00 | 06:30:38 | 155.878 | 3.4511 | 0.4128 | 412.85 | 0.4128 | 412.85 | 0 | 0 | 1.3736 | 1373.63 | 1.3736 | 1373.63 | 0 | 0 | 2024-06-13 20:42:54 | 0.538 | 4190.2682 | 4190.2682 | 22140.01 | Close | 13.0026 |  | 0 | 29 | 0 | 0
787 | 2 | 4 |  | CC Chg | 02:39:30 | 06:31:08 | 155.1339 | 3.4521 | 0.4141 | 414.14 | 0.4141 | 414.14 | 0 | 0 | 1.3781 | 1378.09 | 1.3781 | 1378.09 | 0 | 0 | 2024-06-13 20:43:24 | 0.5355 | 1390.0889 | 1390.0889 | 22252.2 | Close | 13.0434 |  | 0 | 29 | 0 | 0
788 | 2 | 4 |  | CC Chg | 02:40:00 | 06:31:38 | 155.878 | 3.4524 | 0.4154 | 415.44 | 0.4154 | 415.44 | 0 | 0 | 1.3826 | 1382.59 | 1.3826 | 1382.59 | 0 | 0 | 2024-06-13 20:43:54 | 0.5382 | 4200.0609 | 4200.0609 | 22147.97 | Close | 13.0844 |  | 0 | 29 | 0 | 0
789 | 2 | 4 |  | CC Chg | 02:40:30 | 06:32:08 | 155.878 | 3.4527 | 0.4167 | 416.74 | 0.4167 | 416.74 | 0 | 0 | 1.3871 | 1387.07 | 1.3871 | 1387.07 | 0 | 0 | 2024-06-13 20:44:24 | 0.5382 | 4190.2682 | 4190.2682 | 22149.96 | Close | 13.1253 |  | 0 | 29 | 0 | 0
790 | 2 | 4 |  | CC Chg | 02:41:00 | 06:32:38 | 155.878 | 3.453 | 0.418 | 418.04 | 0.418 | 418.04 | 0 | 0 | 1.3916 | 1391.56 | 1.3916 | 1391.56 | 0 | 0 | 2024-06-13 20:44:54 | 0.5382 | 4190.2682 | 4190.2682 | 22151.95 | Close | 13.1662 |  | 0 | 29 | 0 | 0
791 | 2 | 4 |  | CC Chg | 02:41:30 | 06:33:08 | 155.878 | 3.4533 | 0.4193 | 419.34 | 0.4193 | 419.34 | 0 | 0 | 1.396 | 1396.03 | 1.396 | 1396.03 | 0 | 0 | 2024-06-13 20:45:24 | 0.5383 | 4178.9395 | 4178.9395 | 22153.93 | Close | 13.207 |  | 0 | 29 | 0 | 0
792 | 2 | 4 |  | CC Chg | 02:42:00 | 06:33:38 | 155.878 | 3.4536 | 0.4206 | 420.63 | 0.4206 | 420.63 | 0 | 0 | 1.4005 | 1400.52 | 1.4005 | 1400.52 | 0 | 0 | 2024-06-13 20:45:54 | 0.5383 | 4190.2682 | 4190.2682 | 22155.92 | Close | 13.2479 |  | 0 | 29 | 0 | 0
793 | 2 | 4 |  | CC Chg | 02:42:30 | 06:34:08 | 155.878 | 3.4539 | 0.4219 | 421.93 | 0.4219 | 421.93 | 0 | 0 | 1.405 | 1405 | 1.405 | 1405 | 0 | 0 | 2024-06-13 20:46:24 | 0.5384 | 4190.2682 | 4190.2682 | 22157.91 | Close | 13.2888 |  | 0 | 28.9 | 0 | 0
794 | 2 | 4 |  | CC Chg | 02:43:00 | 06:34:38 | 155.878 | 3.4542 | 0.4232 | 423.23 | 0.4232 | 423.23 | 0 | 0 | 1.4095 | 1409.48 | 1.4095 | 1409.48 | 0 | 0 | 2024-06-13 20:46:54 | 0.5384 | 4183.9798 | 4183.9798 | 22159.9 | Close | 13.3297 |  | 0 | 28.9 | 0 | 0
795 | 2 | 4 |  | CC Chg | 02:43:30 | 06:35:08 | 155.878 | 3.4546 | 0.4245 | 424.53 | 0.4245 | 424.53 | 0 | 0 | 1.414 | 1413.97 | 1.414 | 1413.97 | 0 | 0 | 2024-06-13 20:47:24 | 0.5385 | 4190.2682 | 4190.2682 | 22161.89 | Close | 13.3706 |  | 0 | 28.9 | 0 | 0
796 | 2 | 4 |  | CC Chg | 02:44:00 | 06:35:38 | 155.878 | 3.4549 | 0.4258 | 425.83 | 0.4258 | 425.83 | 0 | 0 | 1.4185 | 1418.46 | 1.4185 | 1418.46 | 0 | 0 | 2024-06-13 20:47:54 | 0.5385 | 4190.2682 | 4190.2682 | 22163.88 | Close | 13.4115 |  | 0 | 28.9 | 0 | 0
797 | 2 | 4 |  | CC Chg | 02:44:30 | 06:36:08 | 155.878 | 3.4552 | 0.4271 | 427.13 | 0.4271 | 427.13 | 0 | 0 | 1.4229 | 1422.94 | 1.4229 | 1422.94 | 0 | 0 | 2024-06-13 20:48:24 | 0.5386 | 4181.7397 | 4181.7397 | 22165.87 | Close | 13.4523 |  | 0 | 28.9 | 0 | 0
798 | 2 | 4 |  | CC Chg | 02:45:00 | 06:36:38 | 155.878 | 3.4555 | 0.4284 | 428.42 | 0.4284 | 428.42 | 0 | 0 | 1.4274 | 1427.43 | 1.4274 | 1427.43 | 0 | 0 | 2024-06-13 20:48:54 | 0.5386 | 4190.2682 | 4190.2682 | 22167.86 | Close | 13.4932 |  | 0 | 28.9 | 0 | 0
799 | 2 | 4 |  | CC Chg | 02:45:30 | 06:37:08 | 155.878 | 3.4561 | 0.4297 | 429.72 | 0.4297 | 429.72 | 0 | 0 | 1.4319 | 1431.92 | 1.4319 | 1431.92 | 0 | 0 | 2024-06-13 20:49:24 | 0.5387 | 2095.1341 | 2095.1341 | 22171.83 | Close | 13.5341 |  | 0 | 28.9 | 0 | 0
800 | 2 | 4 |  | CC Chg | 02:46:00 | 06:37:38 | 155.878 | 3.4564 | 0.431 | 431.02 | 0.431 | 431.02 | 0 | 0 | 1.4364 | 1436.39 | 1.4364 | 1436.39 | 0 | 0 | 2024-06-13 20:49:54 | 0.5388 | 4180.0596 | 4180.0596 | 22173.82 | Close | 13.575 |  | 0 | 28.9 | 0 | 0
801 | 2 | 4 |  | CC Chg | 02:46:30 | 06:38:08 | 155.878 | 3.4567 | 0.4323 | 432.32 | 0.4323 | 432.32 | 0 | 0 | 1.4409 | 1440.88 | 1.4409 | 1440.88 | 0 | 0 | 2024-06-13 20:50:24 | 0.5388 | 4190.2682 | 4190.2682 | 22175.81 | Close | 13.6159 |  | 0 | 29.5 | 0 | 0
802 | 2 | 4 |  | CC Chg | 02:47:00 | 06:38:38 | 155.878 | 3.457 | 0.4336 | 433.62 | 0.4336 | 433.62 | 0 | 0 | 1.4454 | 1445.37 | 1.4454 | 1445.37 | 0 | 0 | 2024-06-13 20:50:54 | 0.5389 | 4190.2682 | 4190.2682 | 22177.8 | Close | 13.6568 |  | 0 | 29.9 | 0 | 0
803 | 2 | 4 |  | CC Chg | 02:47:30 | 06:39:08 | 155.1339 | 3.4573 | 0.4349 | 434.91 | 0.4349 | 434.91 | 0 | 0 | 1.4499 | 1449.86 | 1.4499 | 1449.86 | 0 | 0 | 2024-06-13 20:51:24 | 0.5364 | 4182.1877 | 4182.1877 | 22286.17 | Close | 13.6976 |  | 0 | 29.7 | 0 | 0
804 | 2 | 4 |  | CC Chg | 02:48:00 | 06:39:38 | 155.878 | 3.4577 | 0.4362 | 436.21 | 0.4362 | 436.21 | 0 | 0 | 1.4543 | 1454.35 | 1.4543 | 1454.35 | 0 | 0 | 2024-06-13 20:51:54 | 0.539 | 4176.7946 | 4176.7946 | 22181.78 | Close | 13.7385 |  | 0 | 29.5 | 0 | 0
805 | 2 | 4 |  | CC Chg | 02:48:30 | 06:40:08 | 155.878 | 3.458 | 0.4375 | 437.51 | 0.4375 | 437.51 | 0 | 0 | 1.4588 | 1458.84 | 1.4588 | 1458.84 | 0 | 0 | 2024-06-13 20:52:24 | 0.539 | 4203.8289 | 4203.8289 | 22183.77 | Close | 13.7794 |  | 0 | 29.4 | 0 | 0
806 | 2 | 4 |  | CC Chg | 02:49:00 | 06:40:38 | 155.878 | 3.4586 | 0.4388 | 438.81 | 0.4388 | 438.81 | 0 | 0 | 1.4633 | 1463.32 | 1.4633 | 1463.32 | 0 | 0 | 2024-06-13 20:52:54 | 0.5391 | 2087.6147 | 2087.6147 | 22187.75 | Close | 13.8203 |  | 0 | 29.3 | 0 | 0
807 | 2 | 4 |  | CC Chg | 02:49:30 | 06:41:08 | 155.878 | 3.4589 | 0.4401 | 440.11 | 0.4401 | 440.11 | 0 | 0 | 1.4678 | 1467.82 | 1.4678 | 1467.82 | 0 | 0 | 2024-06-13 20:53:24 | 0.5392 | 4203.8289 | 4203.8289 | 22189.73 | Close | 13.8612 |  | 0 | 29.2 | 0 | 0
808 | 2 | 4 |  | CC Chg | 02:50:00 | 06:41:38 | 155.878 | 3.4595 | 0.4414 | 441.41 | 0.4414 | 441.41 | 0 | 0 | 1.4723 | 1472.31 | 1.4723 | 1472.31 | 0 | 0 | 2024-06-13 20:53:54 | 0.5393 | 2095.1341 | 2095.1341 | 22193.71 | Close | 13.9021 |  | 0 | 29.2 | 0 | 0
809 | 2 | 4 |  | CC Chg | 02:50:30 | 06:42:08 | 155.878 | 3.4598 | 0.4427 | 442.7 | 0.4427 | 442.7 | 0 | 0 | 1.4768 | 1476.8 | 1.4768 | 1476.8 | 0 | 0 | 2024-06-13 20:54:24 | 0.5393 | 4184.7639 | 4184.7639 | 22195.7 | Close | 13.9429 |  | 0 | 29.2 | 0 | 0
810 | 2 | 4 |  | CC Chg | 02:51:00 | 06:42:38 | 155.1339 | 3.4601 | 0.444 | 444 | 0.444 | 444 | 0 | 0 | 1.4813 | 1481.27 | 1.4813 | 1481.27 | 0 | 0 | 2024-06-13 20:54:54 | 0.5368 | 4170.2668 | 4170.2668 | 22304.16 | Close | 13.9837 |  | 0 | 29.2 | 0 | 0
811 | 2 | 4 |  | CC Chg | 02:51:30 | 06:43:08 | 155.878 | 3.4604 | 0.4453 | 445.29 | 0.4453 | 445.29 | 0 | 0 | 1.4858 | 1485.77 | 1.4858 | 1485.77 | 0 | 0 | 2024-06-13 20:55:24 | 0.5394 | 4190.2682 | 4190.2682 | 22199.68 | Close | 14.0246 |  | 0 | 29.1 | 0 | 0
812 | 2 | 4 |  | CC Chg | 02:52:00 | 06:43:38 | 155.878 | 3.4608 | 0.4466 | 446.6 | 0.4466 | 446.6 | 0 | 0 | 1.4903 | 1490.27 | 1.4903 | 1490.27 | 0 | 0 | 2024-06-13 20:55:54 | 0.5395 | 4190.0169 | 4190.0169 | 22201.67 | Close | 14.0656 |  | 0 | 29.1 | 0 | 0
813 | 2 | 4 |  | CC Chg | 02:52:30 | 06:44:08 | 155.878 | 3.4614 | 0.4479 | 447.9 | 0.4479 | 447.9 | 0 | 0 | 1.4948 | 1494.77 | 1.4948 | 1494.77 | 0 | 0 | 2024-06-13 20:56:24 | 0.5396 | 2098.5188 | 2098.5188 | 22205.64 | Close | 14.1065 |  | 0 | 29.1 | 0 | 0
814 | 2 | 4 |  | CC Chg | 02:53:00 | 06:44:38 | 155.878 | 3.4617 | 0.4492 | 449.2 | 0.4492 | 449.2 | 0 | 0 | 1.4993 | 1499.27 | 1.4993 | 1499.27 | 0 | 0 | 2024-06-13 20:56:54 | 0.5396 | 4176.7946 | 4176.7946 | 22207.64 | Close | 14.1474 |  | 0 | 29.1 | 0 | 0
815 | 2 | 4 |  | CC Chg | 02:53:30 | 06:45:08 | 155.878 | 3.462 | 0.4505 | 450.49 | 0.4505 | 450.49 | 0 | 0 | 1.5038 | 1503.76 | 1.5038 | 1503.76 | 0 | 0 | 2024-06-13 20:57:24 | 0.5396 | 4197.7449 | 4197.7449 | 22209.62 | Close | 14.1883 |  | 0 | 29.1 | 0 | 0
816 | 2 | 4 |  | CC Chg | 02:54:00 | 06:45:38 | 155.1339 | 3.4623 | 0.4518 | 451.79 | 0.4518 | 451.79 | 0 | 0 | 1.5082 | 1508.23 | 1.5082 | 1508.23 | 0 | 0 | 2024-06-13 20:57:54 | 0.5371 | 4156.8576 | 4156.8576 | 22318.15 | Close | 14.229 |  | 0 | 29.1 | 0 | 0
817 | 2 | 4 |  | CC Chg | 02:54:30 | 06:46:08 | 155.878 | 3.4626 | 0.4531 | 453.08 | 0.4531 | 453.08 | 0 | 0 | 1.5127 | 1512.73 | 1.5127 | 1512.73 | 0 | 0 | 2024-06-13 20:58:24 | 0.5397 | 4190.2682 | 4190.2682 | 22213.6 | Close | 14.2699 |  | 0 | 29.1 | 0 | 0
818 | 2 | 4 |  | CC Chg | 02:55:00 | 06:46:38 | 155.878 | 3.4632 | 0.4544 | 454.39 | 0.4544 | 454.39 | 0 | 0 | 1.5172 | 1517.24 | 1.5172 | 1517.24 | 0 | 0 | 2024-06-13 20:58:54 | 0.5398 | 2099.9744 | 2099.9744 | 22217.58 | Close | 14.3109 |  | 0 | 29.1 | 0 | 0
819 | 2 | 4 |  | CC Chg | 02:55:30 | 06:47:08 | 155.878 | 3.4635 | 0.4557 | 455.69 | 0.4557 | 455.69 | 0 | 0 | 1.5217 | 1521.74 | 1.5217 | 1521.74 | 0 | 0 | 2024-06-13 20:59:24 | 0.5399 | 4190.2682 | 4190.2682 | 22219.57 | Close | 14.3518 |  | 0 | 29.1 | 0 | 0
820 | 2 | 4 |  | CC Chg | 02:56:00 | 06:47:38 | 155.878 | 3.4639 | 0.457 | 456.98 | 0.457 | 456.98 | 0 | 0 | 1.5262 | 1526.24 | 1.5262 | 1526.24 | 0 | 0 | 2024-06-13 20:59:54 | 0.5399 | 4190.2682 | 4190.2682 | 22221.56 | Close | 14.3927 |  | 0 | 29.1 | 0 | 0
821 | 2 | 4 |  | CC Chg | 02:56:30 | 06:48:08 | 155.878 | 3.4642 | 0.4583 | 458.28 | 0.4583 | 458.28 | 0 | 0 | 1.5307 | 1530.73 | 1.5307 | 1530.73 | 0 | 0 | 2024-06-13 21:00:24 | 0.54 | 4180.8436 | 4180.8436 | 22223.55 | Close | 14.4336 |  | 0 | 29.1 | 0 | 0
822 | 2 | 4 |  | CC Chg | 02:57:00 | 06:48:38 | 155.878 | 3.4645 | 0.4596 | 459.58 | 0.4596 | 459.58 | 0 | 0 | 1.5352 | 1535.23 | 1.5352 | 1535.23 | 0 | 0 | 2024-06-13 21:00:54 | 0.54 | 4190.2682 | 4190.2682 | 22225.54 | Close | 14.4745 |  | 0 | 29 | 0 | 0
823 | 2 | 4 |  | CC Chg | 02:57:30 | 06:49:08 | 155.1339 | 3.4651 | 0.4609 | 460.87 | 0.4609 | 460.87 | 0 | 0 | 1.5397 | 1539.71 | 1.5397 | 1539.71 | 0 | 0 | 2024-06-13 21:01:24 | 0.5376 | 2085.1334 | 2085.1334 | 22336.14 | Close | 14.5152 |  | 0 | 29 | 0 | 0
824 | 2 | 4 |  | CC Chg | 02:58:00 | 06:49:38 | 155.1339 | 3.4654 | 0.4622 | 462.17 | 0.4622 | 462.17 | 0 | 0 | 1.5442 | 1544.22 | 1.5442 | 1544.22 | 0 | 0 | 2024-06-13 21:01:54 | 0.5376 | 4198.0448 | 4198.0448 | 22338.13 | Close | 14.5562 |  | 0 | 29 | 0 | 0
825 | 2 | 4 |  | CC Chg | 02:58:30 | 06:50:08 | 155.1339 | 3.4657 | 0.4635 | 463.47 | 0.4635 | 463.47 | 0 | 0 | 1.5487 | 1548.7 | 1.5487 | 1548.7 | 0 | 0 | 2024-06-13 21:02:24 | 0.5376 | 4170.2668 | 4170.2668 | 22340.13 | Close | 14.5969 |  | 0 | 29 | 0 | 0
826 | 2 | 4 |  | CC Chg | 02:59:00 | 06:50:38 | 155.878 | 3.466 | 0.4648 | 464.77 | 0.4648 | 464.77 | 0 | 0 | 1.5532 | 1553.2 | 1.5532 | 1553.2 | 0 | 0 | 2024-06-13 21:02:54 | 0.5403 | 4190.2682 | 4190.2682 | 22235.48 | Close | 14.6378 |  | 0 | 29 | 0 | 0
827 | 2 | 4 |  | CC Chg | 02:59:30 | 06:51:08 | 155.878 | 3.4666 | 0.4661 | 466.07 | 0.4661 | 466.07 | 0 | 0 | 1.5577 | 1557.71 | 1.5577 | 1557.71 | 0 | 0 | 2024-06-13 21:03:24 | 0.5404 | 2099.1344 | 2099.1344 | 22239.46 | Close | 14.6788 |  | 0 | 29 | 0 | 0
828 | 2 | 4 |  | CC Chg | 03:00:00 | 06:51:38 | 155.1339 | 3.467 | 0.4674 | 467.36 | 0.4674 | 467.36 | 0 | 0 | 1.5622 | 1562.19 | 1.5622 | 1562.19 | 0 | 0 | 2024-06-13 21:03:54 | 0.5378 | 4170.2668 | 4170.2668 | 22348.13 | Close | 14.7195 |  | 0 | 29 | 0 | 0
829 | 2 | 4 |  | CC Chg | 03:00:30 | 06:52:08 | 155.878 | 3.4676 | 0.4687 | 468.66 | 0.4687 | 468.66 | 0 | 0 | 1.5667 | 1566.69 | 1.5667 | 1566.69 | 0 | 0 | 2024-06-13 21:04:24 | 0.5405 | 2095.1341 | 2095.1341 | 22245.42 | Close | 14.7604 |  | 0 | 29 | 0 | 0
830 | 2 | 4 |  | CC Chg | 03:01:00 | 06:52:38 | 155.878 | 3.4679 | 0.47 | 469.96 | 0.47 | 469.96 | 0 | 0 | 1.5712 | 1571.21 | 1.5712 | 1571.21 | 0 | 0 | 2024-06-13 21:04:54 | 0.5406 | 4196.9247 | 4196.9247 | 22247.41 | Close | 14.8014 |  | 0 | 29 | 0 | 0
831 | 2 | 4 |  | CC Chg | 03:01:30 | 06:53:08 | 155.878 | 3.4682 | 0.4713 | 471.26 | 0.4713 | 471.26 | 0 | 0 | 1.5757 | 1575.71 | 1.5757 | 1575.71 | 0 | 0 | 2024-06-13 21:05:24 | 0.5406 | 4190.2682 | 4190.2682 | 22249.4 | Close | 14.8423 |  | 0 | 29 | 0 | 0
832 | 2 | 4 |  | CC Chg | 03:02:00 | 06:53:38 | 155.878 | 3.4688 | 0.4726 | 472.56 | 0.4726 | 472.56 | 0 | 0 | 1.5802 | 1580.22 | 1.5802 | 1580.22 | 0 | 0 | 2024-06-13 21:05:54 | 0.5407 | 2095.1341 | 2095.1341 | 22253.38 | Close | 14.8832 |  | 0 | 29 | 0 | 0
833 | 2 | 4 |  | CC Chg | 03:02:30 | 06:54:08 | 155.878 | 3.4691 | 0.4739 | 473.85 | 0.4739 | 473.85 | 0 | 0 | 1.5847 | 1584.71 | 1.5847 | 1584.71 | 0 | 0 | 2024-06-13 21:06:24 | 0.5408 | 4181.1796 | 4181.1796 | 22255.37 | Close | 14.924 |  | 0 | 29 | 0 | 0
834 | 2 | 4 |  | CC Chg | 03:03:00 | 06:54:38 | 155.1339 | 3.4697 | 0.4751 | 475.15 | 0.4751 | 475.15 | 0 | 0 | 1.5892 | 1589.2 | 1.5892 | 1589.2 | 0 | 0 | 2024-06-13 21:06:54 | 0.5383 | 2085.1334 | 2085.1334 | 22366.11 | Close | 14.9648 |  | 0 | 28.9 | 0 | 0
835 | 2 | 4 |  | CC Chg | 03:03:30 | 06:55:08 | 155.878 | 3.4697 | 0.4764 | 476.45 | 0.4764 | 476.45 | 0 | 0 | 1.5937 | 1593.71 | 1.5937 | 1593.71 | 0 | 0 | 2024-06-13 21:07:24 | 0.5409 | 0 | 0 | 22259.34 | Close | 15.0057 |  | 0 | 28.9 | 0 | 0
836 | 2 | 4 |  | CC Chg | 03:04:00 | 06:55:38 | 155.1339 | 3.4704 | 0.4777 | 477.75 | 0.4777 | 477.75 | 0 | 0 | 1.5982 | 1598.22 | 1.5982 | 1598.22 | 0 | 0 | 2024-06-13 21:07:54 | 0.5384 | 2099.5824 | 2099.5824 | 22370.11 | Close | 15.0467 |  | 0 | 28.9 | 0 | 0
837 | 2 | 4 |  | CC Chg | 03:04:30 | 06:56:08 | 155.878 | 3.4707 | 0.479 | 479.05 | 0.479 | 479.05 | 0 | 0 | 1.6027 | 1602.73 | 1.6027 | 1602.73 | 0 | 0 | 2024-06-13 21:08:24 | 0.541 | 4190.2682 | 4190.2682 | 22265.31 | Close | 15.0876 |  | 0 | 28.9 | 0 | 0
838 | 2 | 4 |  | CC Chg | 03:05:00 | 06:56:38 | 155.878 | 3.471 | 0.4803 | 480.35 | 0.4803 | 480.35 | 0 | 0 | 1.6072 | 1607.24 | 1.6072 | 1607.24 | 0 | 0 | 2024-06-13 21:08:54 | 0.541 | 4190.2682 | 4190.2682 | 22267.3 | Close | 15.1285 |  | 0 | 28.9 | 0 | 0
839 | 2 | 4 |  | CC Chg | 03:05:30 | 06:57:08 | 155.878 | 3.4716 | 0.4816 | 481.64 | 0.4816 | 481.64 | 0 | 0 | 1.6117 | 1611.74 | 1.6117 | 1611.74 | 0 | 0 | 2024-06-13 21:09:24 | 0.5411 | 2089.7498 | 2089.7498 | 22271.28 | Close | 15.1693 |  | 0 | 28.9 | 0 | 0
840 | 2 | 4 |  | CC Chg | 03:06:00 | 06:57:38 | 155.1339 | 3.4719 | 0.4829 | 482.93 | 0.4829 | 482.93 | 0 | 0 | 1.6162 | 1616.23 | 1.6162 | 1616.23 | 0 | 0 | 2024-06-13 21:09:54 | 0.5386 | 4170.2668 | 4170.2668 | 22380.1 | Close | 15.21 |  | 0 | 28.9 | 0 | 0
841 | 2 | 4 |  | CC Chg | 03:06:30 | 06:58:08 | 155.878 | 3.4725 | 0.4842 | 484.23 | 0.4842 | 484.23 | 0 | 0 | 1.6207 | 1620.74 | 1.6207 | 1620.74 | 0 | 0 | 2024-06-13 21:10:24 | 0.5413 | 2095.1341 | 2095.1341 | 22277.24 | Close | 15.2509 |  | 0 | 28.9 | 0 | 0
842 | 2 | 4 |  | CC Chg | 03:07:00 | 06:58:38 | 155.878 | 3.4728 | 0.4855 | 485.53 | 0.4855 | 485.53 | 0 | 0 | 1.6253 | 1625.25 | 1.6253 | 1625.25 | 0 | 0 | 2024-06-13 21:10:54 | 0.5413 | 4197.5967 | 4197.5967 | 22279.23 | Close | 15.2919 |  | 0 | 28.9 | 0 | 0
843 | 2 | 4 |  | CC Chg | 03:07:30 | 06:59:08 | 155.1339 | 3.4732 | 0.4868 | 486.83 | 0.4868 | 486.83 | 0 | 0 | 1.6297 | 1629.74 | 1.6297 | 1629.74 | 0 | 0 | 2024-06-13 21:11:24 | 0.5388 | 4170.2668 | 4170.2668 | 22388.09 | Close | 15.3326 |  | 0 | 28.9 | 0 | 0
844 | 2 | 4 |  | CC Chg | 03:08:00 | 06:59:38 | 155.878 | 3.4738 | 0.4881 | 488.13 | 0.4881 | 488.13 | 0 | 0 | 1.6343 | 1634.26 | 1.6343 | 1634.26 | 0 | 0 | 2024-06-13 21:11:54 | 0.5415 | 2095.1341 | 2095.1341 | 22285.2 | Close | 15.3735 |  | 0 | 28.8 | 0 | 0
845 | 2 | 4 |  | CC Chg | 03:08:30 | 07:00:08 | 155.1339 | 3.4741 | 0.4894 | 489.43 | 0.4894 | 489.43 | 0 | 0 | 1.6388 | 1638.78 | 1.6388 | 1638.78 | 0 | 0 | 2024-06-13 21:12:24 | 0.5389 | 4197.2607 | 4197.2607 | 22394.09 | Close | 15.4145 |  | 0 | 28.8 | 0 | 0
846 | 2 | 4 |  | CC Chg | 03:09:00 | 07:00:38 | 155.1339 | 3.4744 | 0.4907 | 490.72 | 0.4907 | 490.72 | 0 | 0 | 1.6433 | 1643.27 | 1.6433 | 1643.27 | 0 | 0 | 2024-06-13 21:12:54 | 0.539 | 4156.8576 | 4156.8576 | 22396.09 | Close | 15.4552 |  | 0 | 28.8 | 0 | 0
847 | 2 | 4 |  | CC Chg | 03:09:30 | 07:01:08 | 155.1339 | 3.4753 | 0.492 | 492.01 | 0.492 | 492.01 | 0 | 0 | 1.6478 | 1647.76 | 1.6478 | 1647.76 | 0 | 0 | 2024-06-13 21:13:24 | 0.5391 | 1390.0889 | 1390.0889 | 22402.09 | Close | 15.4959 |  | 0 | 28.8 | 0 | 0
848 | 2 | 4 |  | CC Chg | 03:10:00 | 07:01:38 | 155.878 | 3.4756 | 0.4933 | 493.32 | 0.4933 | 493.32 | 0 | 0 | 1.6523 | 1652.31 | 1.6523 | 1652.31 | 0 | 0 | 2024-06-13 21:13:54 | 0.5418 | 4231.9214 | 4231.9214 | 22297.13 | Close | 15.5371 |  | 0 | 28.8 | 0 | 0
849 | 2 | 4 |  | CC Chg | 03:10:30 | 07:02:08 | 155.878 | 3.4763 | 0.4946 | 494.62 | 0.4946 | 494.62 | 0 | 0 | 1.6568 | 1656.82 | 1.6568 | 1656.82 | 0 | 0 | 2024-06-13 21:14:24 | 0.5419 | 2091.7603 | 2091.7603 | 22301.11 | Close | 15.578 |  | 0 | 30 | 0 | 0
850 | 2 | 4 |  | CC Chg | 03:11:00 | 07:02:38 | 155.878 | 3.4766 | 0.4959 | 495.92 | 0.4959 | 495.92 | 0 | 0 | 1.6613 | 1661.34 | 1.6613 | 1661.34 | 0 | 0 | 2024-06-13 21:14:54 | 0.5419 | 4190.2682 | 4190.2682 | 22303.1 | Close | 15.619 |  | 0 | 29.8 | 0 | 0
851 | 2 | 4 |  | CC Chg | 03:11:30 | 07:03:08 | 155.878 | 3.4769 | 0.4972 | 497.21 | 0.4972 | 497.21 | 0 | 0 | 1.6658 | 1665.84 | 1.6658 | 1665.84 | 0 | 0 | 2024-06-13 21:15:24 | 0.542 | 4189.7667 | 4189.7667 | 22305.08 | Close | 15.6597 |  | 0 | 29.6 | 0 | 0
852 | 2 | 4 |  | CC Chg | 03:12:00 | 07:03:38 | 155.878 | 3.4775 | 0.4985 | 498.51 | 0.4985 | 498.51 | 0 | 0 | 1.6704 | 1670.35 | 1.6704 | 1670.35 | 0 | 0 | 2024-06-13 21:15:54 | 0.5421 | 2091.7603 | 2091.7603 | 22309.07 | Close | 15.7006 |  | 0 | 29.5 | 0 | 0
853 | 2 | 4 |  | CC Chg | 03:12:30 | 07:04:08 | 155.878 | 3.4778 | 0.4998 | 499.81 | 0.4998 | 499.81 | 0 | 0 | 1.6749 | 1674.87 | 1.6749 | 1674.87 | 0 | 0 | 2024-06-13 21:16:24 | 0.5421 | 4203.8289 | 4203.8289 | 22311.05 | Close | 15.7416 |  | 0 | 29.3 | 0 | 0
854 | 2 | 4 |  | CC Chg | 03:13:00 | 07:04:38 | 155.1339 | 3.4781 | 0.5011 | 501.11 | 0.5011 | 501.11 | 0 | 0 | 1.6794 | 1679.37 | 1.6794 | 1679.37 | 0 | 0 | 2024-06-13 21:16:54 | 0.5396 | 4163.716 | 4163.716 | 22420.07 | Close | 15.7823 |  | 0 | 29.3 | 0 | 0
855 | 2 | 4 |  | CC Chg | 03:13:30 | 07:05:08 | 155.878 | 3.4787 | 0.5024 | 502.4 | 0.5024 | 502.4 | 0 | 0 | 1.6839 | 1683.89 | 1.6839 | 1683.89 | 0 | 0 | 2024-06-13 21:17:24 | 0.5423 | 2098.5188 | 2098.5188 | 22317.02 | Close | 15.8232 |  | 0 | 29.2 | 0 | 0
856 | 2 | 4 |  | CC Chg | 03:14:00 | 07:05:38 | 155.878 | 3.479 | 0.5037 | 503.7 | 0.5037 | 503.7 | 0 | 0 | 1.6884 | 1688.41 | 1.6884 | 1688.41 | 0 | 0 | 2024-06-13 21:17:54 | 0.5423 | 4176.7946 | 4176.7946 | 22319.01 | Close | 15.8642 |  | 0 | 29.2 | 0 | 0
857 | 2 | 4 |  | CC Chg | 03:14:30 | 07:06:08 | 155.878 | 3.4797 | 0.505 | 505 | 0.505 | 505 | 0 | 0 | 1.6929 | 1692.92 | 1.6929 | 1692.92 | 0 | 0 | 2024-06-13 21:18:24 | 0.5424 | 2089.0777 | 2089.0777 | 22322.99 | Close | 15.905 |  | 0 | 29.2 | 0 | 0
858 | 2 | 4 |  | CC Chg | 03:15:00 | 07:06:38 | 155.878 | 3.48 | 0.5063 | 506.3 | 0.5063 | 506.3 | 0 | 0 | 1.6974 | 1697.44 | 1.6974 | 1697.44 | 0 | 0 | 2024-06-13 21:18:54 | 0.5425 | 4190.2682 | 4190.2682 | 22324.98 | Close | 15.9459 |  | 0 | 29.2 | 0 | 0
859 | 2 | 4 |  | CC Chg | 03:15:30 | 07:07:08 | 155.878 | 3.4806 | 0.5076 | 507.6 | 0.5076 | 507.6 | 0 | 0 | 1.702 | 1701.96 | 1.702 | 1701.96 | 0 | 0 | 2024-06-13 21:19:24 | 0.5425 | 2095.1341 | 2095.1341 | 22328.96 | Close | 15.9868 |  | 0 | 29.1 | 0 | 0
860 | 2 | 4 |  | CC Chg | 03:16:00 | 07:07:38 | 155.878 | 3.4809 | 0.5089 | 508.89 | 0.5089 | 508.89 | 0 | 0 | 1.7065 | 1706.47 | 1.7065 | 1706.47 | 0 | 0 | 2024-06-13 21:19:54 | 0.5426 | 4176.2513 | 4176.2513 | 22330.94 | Close | 16.0276 |  | 0 | 29.1 | 0 | 0
861 | 2 | 4 |  | CC Chg | 03:16:30 | 07:08:08 | 155.878 | 3.4812 | 0.5102 | 510.19 | 0.5102 | 510.19 | 0 | 0 | 1.711 | 1710.99 | 1.711 | 1710.99 | 0 | 0 | 2024-06-13 21:20:24 | 0.5426 | 4190.2682 | 4190.2682 | 22332.93 | Close | 16.0685 |  | 0 | 29.1 | 0 | 0
862 | 2 | 4 |  | CC Chg | 03:17:00 | 07:08:38 | 155.1339 | 3.4818 | 0.5115 | 511.48 | 0.5115 | 511.48 | 0 | 0 | 1.7155 | 1715.49 | 1.7155 | 1715.49 | 0 | 0 | 2024-06-13 21:20:54 | 0.5402 | 2085.1334 | 2085.1334 | 22444.05 | Close | 16.1092 |  | 0 | 29.1 | 0 | 0
863 | 2 | 4 |  | CC Chg | 03:17:30 | 07:09:08 | 155.878 | 3.4821 | 0.5128 | 512.78 | 0.5128 | 512.78 | 0 | 0 | 1.72 | 1720.02 | 1.72 | 1720.02 | 0 | 0 | 2024-06-13 21:21:24 | 0.5428 | 4196.0286 | 4196.0286 | 22338.9 | Close | 16.1501 |  | 0 | 29.1 | 0 | 0
864 | 2 | 4 |  | CC Chg | 03:18:00 | 07:09:38 | 155.878 | 3.4825 | 0.5141 | 514.08 | 0.5141 | 514.08 | 0 | 0 | 1.7245 | 1724.54 | 1.7245 | 1724.54 | 0 | 0 | 2024-06-13 21:21:54 | 0.5428 | 4190.2682 | 4190.2682 | 22340.89 | Close | 16.1911 |  | 0 | 29.1 | 0 | 0
865 | 2 | 4 |  | CC Chg | 03:18:30 | 07:10:08 | 155.878 | 3.4834 | 0.5154 | 515.38 | 0.5154 | 515.38 | 0 | 0 | 1.7291 | 1729.07 | 1.7291 | 1729.07 | 0 | 0 | 2024-06-13 21:22:24 | 0.543 | 1396.7561 | 1396.7561 | 22346.85 | Close | 16.232 |  | 0 | 29.1 | 0 | 0
866 | 2 | 4 |  | CC Chg | 03:19:00 | 07:10:38 | 155.878 | 3.484 | 0.5167 | 516.68 | 0.5167 | 516.68 | 0 | 0 | 1.7336 | 1733.58 | 1.7336 | 1733.58 | 0 | 0 | 2024-06-13 21:22:54 | 0.5431 | 2088.4057 | 2088.4057 | 22350.83 | Close | 16.2728 |  | 0 | 29.1 | 0 | 0
867 | 2 | 4 |  | CC Chg | 03:19:30 | 07:11:08 | 155.878 | 3.4843 | 0.518 | 517.98 | 0.518 | 517.98 | 0 | 0 | 1.7381 | 1738.1 | 1.7381 | 1738.1 | 0 | 0 | 2024-06-13 21:23:24 | 0.5431 | 4190.2682 | 4190.2682 | 22352.82 | Close | 16.3137 |  | 0 | 29.1 | 0 | 0
868 | 2 | 4 |  | CC Chg | 03:20:00 | 07:11:38 | 155.878 | 3.4849 | 0.5193 | 519.27 | 0.5193 | 519.27 | 0 | 0 | 1.7426 | 1742.63 | 1.7426 | 1742.63 | 0 | 0 | 2024-06-13 21:23:54 | 0.5432 | 2095.1341 | 2095.1341 | 22356.8 | Close | 16.3546 |  | 0 | 29.1 | 0 | 0
869 | 2 | 4 |  | CC Chg | 03:20:30 | 07:12:08 | 155.878 | 3.4852 | 0.5206 | 520.57 | 0.5206 | 520.57 | 0 | 0 | 1.7471 | 1747.14 | 1.7471 | 1747.14 | 0 | 0 | 2024-06-13 21:24:24 | 0.5433 | 4176.8114 | 4176.8114 | 22358.79 | Close | 16.3954 |  | 0 | 29.1 | 0 | 0
870 | 2 | 4 |  | CC Chg | 03:21:00 | 07:12:38 | 155.878 | 3.4856 | 0.5219 | 521.87 | 0.5219 | 521.87 | 0 | 0 | 1.7517 | 1751.67 | 1.7517 | 1751.67 | 0 | 0 | 2024-06-13 21:24:54 | 0.5433 | 4190.2682 | 4190.2682 | 22360.78 | Close | 16.4363 |  | 0 | 29.1 | 0 | 0
871 | 2 | 4 |  | CC Chg | 03:21:30 | 07:13:08 | 155.878 | 3.4862 | 0.5232 | 523.17 | 0.5232 | 523.17 | 0 | 0 | 1.7562 | 1756.2 | 1.7562 | 1756.2 | 0 | 0 | 2024-06-13 21:25:24 | 0.5434 | 2095.1341 | 2095.1341 | 22364.75 | Close | 16.4772 |  | 0 | 29.1 | 0 | 0
872 | 2 | 4 |  | CC Chg | 03:22:00 | 07:13:38 | 155.878 | 3.4868 | 0.5245 | 524.46 | 0.5245 | 524.46 | 0 | 0 | 1.7607 | 1760.71 | 1.7607 | 1760.71 | 0 | 0 | 2024-06-13 21:25:54 | 0.5435 | 2089.0777 | 2089.0777 | 22368.73 | Close | 16.518 |  | 0 | 29 | 0 | 0
873 | 2 | 4 |  | CC Chg | 03:22:30 | 07:14:08 | 155.878 | 3.4871 | 0.5258 | 525.76 | 0.5258 | 525.76 | 0 | 0 | 1.7652 | 1765.24 | 1.7652 | 1765.24 | 0 | 0 | 2024-06-13 21:26:24 | 0.5436 | 4190.2682 | 4190.2682 | 22370.72 | Close | 16.5589 |  | 0 | 29 | 0 | 0
874 | 2 | 4 |  | CC Chg | 03:23:00 | 07:14:38 | 155.878 | 3.4877 | 0.5271 | 527.06 | 0.5271 | 527.06 | 0 | 0 | 1.7698 | 1769.77 | 1.7698 | 1769.77 | 0 | 0 | 2024-06-13 21:26:54 | 0.5437 | 2095.1341 | 2095.1341 | 22374.7 | Close | 16.5998 |  | 0 | 29 | 0 | 0
875 | 2 | 4 |  | CC Chg | 03:23:30 | 07:15:08 | 155.878 | 3.488 | 0.5284 | 528.36 | 0.5284 | 528.36 | 0 | 0 | 1.7743 | 1774.29 | 1.7743 | 1774.29 | 0 | 0 | 2024-06-13 21:27:24 | 0.5437 | 4179.7235 | 4179.7235 | 22376.69 | Close | 16.6406 |  | 0 | 29 | 0 | 0
876 | 2 | 4 |  | CC Chg | 03:24:00 | 07:15:38 | 155.878 | 3.4887 | 0.5297 | 529.66 | 0.5297 | 529.66 | 0 | 0 | 1.7788 | 1778.82 | 1.7788 | 1778.82 | 0 | 0 | 2024-06-13 21:27:54 | 0.5438 | 2095.1341 | 2095.1341 | 22380.66 | Close | 16.6815 |  | 0 | 29 | 0 | 0
877 | 2 | 4 |  | CC Chg | 03:24:30 | 07:16:08 | 155.878 | 3.489 | 0.531 | 530.95 | 0.531 | 530.95 | 0 | 0 | 1.7834 | 1783.36 | 1.7834 | 1783.36 | 0 | 0 | 2024-06-13 21:28:24 | 0.5439 | 4190.2682 | 4190.2682 | 22382.65 | Close | 16.7224 |  | 0 | 29 | 0 | 0
878 | 2 | 4 |  | CC Chg | 03:25:00 | 07:16:38 | 155.1339 | 3.4896 | 0.5323 | 532.25 | 0.5323 | 532.25 | 0 | 0 | 1.7879 | 1787.88 | 1.7879 | 1787.88 | 0 | 0 | 2024-06-13 21:28:54 | 0.5414 | 2089.8618 | 2089.8618 | 22494.01 | Close | 16.7632 |  | 0 | 29 | 0 | 0
879 | 2 | 4 |  | CC Chg | 03:25:30 | 07:17:08 | 155.878 | 3.4899 | 0.5335 | 533.55 | 0.5335 | 533.55 | 0 | 0 | 1.7924 | 1792.41 | 1.7924 | 1792.41 | 0 | 0 | 2024-06-13 21:29:24 | 0.544 | 4190.2682 | 4190.2682 | 22388.62 | Close | 16.8041 |  | 0 | 29 | 0 | 0
880 | 2 | 4 |  | CC Chg | 03:26:00 | 07:17:38 | 155.878 | 3.4905 | 0.5348 | 534.85 | 0.5348 | 534.85 | 0 | 0 | 1.7969 | 1796.94 | 1.7969 | 1796.94 | 0 | 0 | 2024-06-13 21:29:54 | 0.5441 | 2095.1341 | 2095.1341 | 22392.6 | Close | 16.8451 |  | 0 | 29 | 0 | 0
881 | 2 | 4 |  | CC Chg | 03:26:30 | 07:18:08 | 155.878 | 3.4914 | 0.5361 | 536.14 | 0.5361 | 536.14 | 0 | 0 | 1.8015 | 1801.47 | 1.8015 | 1801.47 | 0 | 0 | 2024-06-13 21:30:24 | 0.5442 | 1393.6892 | 1393.6892 | 22398.56 | Close | 16.8859 |  | 0 | 29 | 0 | 0
882 | 2 | 4 |  | CC Chg | 03:27:00 | 07:18:38 | 155.878 | 3.4918 | 0.5374 | 537.44 | 0.5374 | 537.44 | 0 | 0 | 1.806 | 1806 | 1.806 | 1806 | 0 | 0 | 2024-06-13 21:30:54 | 0.5443 | 4176.7946 | 4176.7946 | 22400.56 | Close | 16.9268 |  | 0 | 29 | 0 | 0
883 | 2 | 4 |  | CC Chg | 03:27:30 | 07:19:08 | 155.878 | 3.4921 | 0.5387 | 538.74 | 0.5387 | 538.74 | 0 | 0 | 1.8105 | 1810.54 | 1.8105 | 1810.54 | 0 | 0 | 2024-06-13 21:31:24 | 0.5443 | 4190.2682 | 4190.2682 | 22402.55 | Close | 16.9677 |  | 0 | 29 | 0 | 0
884 | 2 | 4 |  | CC Chg | 03:28:00 | 07:19:38 | 155.878 | 3.4927 | 0.54 | 540.04 | 0.54 | 540.04 | 0 | 0 | 1.8151 | 1815.06 | 1.8151 | 1815.06 | 0 | 0 | 2024-06-13 21:31:54 | 0.5444 | 2089.6378 | 2089.6378 | 22406.52 | Close | 17.0085 |  | 0 | 29 | 0 | 0
885 | 2 | 4 |  | CC Chg | 03:28:30 | 07:20:08 | 155.878 | 3.4933 | 0.5413 | 541.34 | 0.5413 | 541.34 | 0 | 0 | 1.8196 | 1819.6 | 1.8196 | 1819.6 | 0 | 0 | 2024-06-13 21:32:24 | 0.5445 | 2095.1341 | 2095.1341 | 22410.5 | Close | 17.0494 |  | 0 | 28.9 | 0 | 0
886 | 2 | 4 |  | CC Chg | 03:29:00 | 07:20:38 | 155.878 | 3.4936 | 0.5426 | 542.64 | 0.5426 | 542.64 | 0 | 0 | 1.8241 | 1824.14 | 1.8241 | 1824.14 | 0 | 0 | 2024-06-13 21:32:54 | 0.5446 | 4190.2682 | 4190.2682 | 22412.49 | Close | 17.0903 |  | 0 | 28.9 | 0 | 0
887 | 2 | 4 |  | CC Chg | 03:29:30 | 07:21:08 | 155.878 | 3.4942 | 0.5439 | 543.93 | 0.5439 | 543.93 | 0 | 0 | 1.8287 | 1828.67 | 1.8287 | 1828.67 | 0 | 0 | 2024-06-13 21:33:24 | 0.5447 | 2089.7498 | 2089.7498 | 22416.47 | Close | 17.1311 |  | 0 | 28.9 | 0 | 0
888 | 2 | 4 |  | CC Chg | 03:30:00 | 07:21:38 | 155.878 | 3.4945 | 0.5452 | 545.23 | 0.5452 | 545.23 | 0 | 0 | 1.8332 | 1833.21 | 1.8332 | 1833.21 | 0 | 0 | 2024-06-13 21:33:54 | 0.5447 | 4203.8289 | 4203.8289 | 22418.45 | Close | 17.172 |  | 0 | 28.9 | 0 | 0
889 | 2 | 4 |  | CC Chg | 03:30:30 | 07:22:08 | 155.878 | 3.4952 | 0.5465 | 546.53 | 0.5465 | 546.53 | 0 | 0 | 1.8377 | 1837.75 | 1.8377 | 1837.75 | 0 | 0 | 2024-06-13 21:34:24 | 0.5448 | 2091.7603 | 2091.7603 | 22422.43 | Close | 17.213 |  | 0 | 28.9 | 0 | 0
890 | 2 | 4 |  | CC Chg | 03:31:00 | 07:22:38 | 155.1339 | 3.4955 | 0.5478 | 547.83 | 0.5478 | 547.83 | 0 | 0 | 1.8423 | 1842.28 | 1.8423 | 1842.28 | 0 | 0 | 2024-06-13 21:34:54 | 0.5423 | 4194.8233 | 4194.8233 | 22531.97 | Close | 17.2538 |  | 0 | 28.9 | 0 | 0
891 | 2 | 4 |  | CC Chg | 03:31:30 | 07:23:08 | 155.878 | 3.4961 | 0.5491 | 549.12 | 0.5491 | 549.12 | 0 | 0 | 1.8468 | 1846.82 | 1.8468 | 1846.82 | 0 | 0 | 2024-06-13 21:35:24 | 0.545 | 2091.7603 | 2091.7603 | 22428.4 | Close | 17.2947 |  | 0 | 28.9 | 0 | 0
892 | 2 | 4 |  | CC Chg | 03:32:00 | 07:23:38 | 155.878 | 3.4967 | 0.5504 | 550.42 | 0.5504 | 550.42 | 0 | 0 | 1.8514 | 1851.36 | 1.8514 | 1851.36 | 0 | 0 | 2024-06-13 21:35:54 | 0.5451 | 2095.1341 | 2095.1341 | 22432.38 | Close | 17.3356 |  | 0 | 28.9 | 0 | 0
893 | 2 | 4 |  | CC Chg | 03:32:30 | 07:24:08 | 155.878 | 3.497 | 0.5517 | 551.72 | 0.5517 | 551.72 | 0 | 0 | 1.8559 | 1855.89 | 1.8559 | 1855.89 | 0 | 0 | 2024-06-13 21:36:24 | 0.5451 | 4176.3633 | 4176.3633 | 22434.37 | Close | 17.3764 |  | 0 | 28.8 | 0 | 0
894 | 2 | 4 |  | CC Chg | 03:33:00 | 07:24:38 | 155.1339 | 3.4976 | 0.553 | 553.01 | 0.553 | 553.01 | 0 | 0 | 1.8604 | 1860.41 | 1.8604 | 1860.41 | 0 | 0 | 2024-06-13 21:36:54 | 0.5426 | 2085.1334 | 2085.1334 | 22545.97 | Close | 17.4171 |  | 0 | 28.9 | 0 | 0
895 | 2 | 4 |  | CC Chg | 03:33:30 | 07:25:08 | 155.878 | 3.498 | 0.5543 | 554.31 | 0.5543 | 554.31 | 0 | 0 | 1.865 | 1864.95 | 1.865 | 1864.95 | 0 | 0 | 2024-06-13 21:37:24 | 0.5453 | 4190.2682 | 4190.2682 | 22440.33 | Close | 17.458 |  | 0 | 28.8 | 0 | 0
896 | 2 | 4 |  | CC Chg | 03:34:00 | 07:25:38 | 155.878 | 3.4989 | 0.5556 | 555.61 | 0.5556 | 555.61 | 0 | 0 | 1.8695 | 1869.5 | 1.8695 | 1869.5 | 0 | 0 | 2024-06-13 21:37:54 | 0.5454 | 1398.3775 | 1398.3775 | 22446.3 | Close | 17.499 |  | 0 | 28.8 | 0 | 0
897 | 2 | 4 |  | CC Chg | 03:34:30 | 07:26:08 | 155.878 | 3.4995 | 0.5569 | 556.91 | 0.5569 | 556.91 | 0 | 0 | 1.874 | 1874.05 | 1.874 | 1874.05 | 0 | 0 | 2024-06-13 21:38:24 | 0.5455 | 2095.1341 | 2095.1341 | 22450.28 | Close | 17.5399 |  | 0 | 29.5 | 0 | 0
898 | 2 | 4 |  | CC Chg | 03:35:00 | 07:26:38 | 155.878 | 3.4998 | 0.5582 | 558.21 | 0.5582 | 558.21 | 0 | 0 | 1.8786 | 1878.59 | 1.8786 | 1878.59 | 0 | 0 | 2024-06-13 21:38:54 | 0.5455 | 4190.2682 | 4190.2682 | 22452.26 | Close | 17.5808 |  | 0 | 29.8 | 0 | 0
899 | 2 | 4 |  | CC Chg | 03:35:30 | 07:27:08 | 155.1339 | 3.5004 | 0.5595 | 559.5 | 0.5595 | 559.5 | 0 | 0 | 1.8831 | 1883.13 | 1.8831 | 1883.13 | 0 | 0 | 2024-06-13 21:39:24 | 0.543 | 2089.3577 | 2089.3577 | 22563.95 | Close | 17.6216 |  | 0 | 29.6 | 0 | 0
900 | 2 | 4 |  | CC Chg | 03:36:00 | 07:27:38 | 155.878 | 3.5011 | 0.5608 | 560.8 | 0.5608 | 560.8 | 0 | 0 | 1.8877 | 1887.67 | 1.8877 | 1887.67 | 0 | 0 | 2024-06-13 21:39:54 | 0.5457 | 2095.1341 | 2095.1341 | 22460.22 | Close | 17.6625 |  | 0 | 29.5 | 0 | 0
901 | 2 | 4 |  | CC Chg | 03:36:30 | 07:28:08 | 155.1339 | 3.5014 | 0.5621 | 562.1 | 0.5621 | 562.1 | 0 | 0 | 1.8922 | 1892.2 | 1.8922 | 1892.2 | 0 | 0 | 2024-06-13 21:40:24 | 0.5432 | 4170.2668 | 4170.2668 | 22569.95 | Close | 17.7032 |  | 0 | 29.3 | 0 | 0
902 | 2 | 4 |  | CC Chg | 03:37:00 | 07:28:38 | 155.878 | 3.502 | 0.5634 | 563.4 | 0.5634 | 563.4 | 0 | 0 | 1.8968 | 1896.76 | 1.8968 | 1896.76 | 0 | 0 | 2024-06-13 21:40:54 | 0.5459 | 2098.6864 | 2098.6864 | 22466.19 | Close | 17.7442 |  | 0 | 29.3 | 0 | 0
903 | 2 | 4 |  | CC Chg | 03:37:30 | 07:29:08 | 155.878 | 3.5023 | 0.5647 | 564.7 | 0.5647 | 564.7 | 0 | 0 | 1.9013 | 1901.31 | 1.9013 | 1901.31 | 0 | 0 | 2024-06-13 21:41:24 | 0.5459 | 4190.2682 | 4190.2682 | 22468.17 | Close | 17.7851 |  | 0 | 29.2 | 0 | 0
904 | 2 | 4 |  | CC Chg | 03:38:00 | 07:29:38 | 155.878 | 3.5029 | 0.566 | 565.99 | 0.566 | 565.99 | 0 | 0 | 1.9059 | 1905.86 | 1.9059 | 1905.86 | 0 | 0 | 2024-06-13 21:41:54 | 0.546 | 2095.1341 | 2095.1341 | 22472.15 | Close | 17.826 |  | 0 | 29.2 | 0 | 0
905 | 2 | 4 |  | CC Chg | 03:38:30 | 07:30:08 | 155.878 | 3.5032 | 0.5673 | 567.29 | 0.5673 | 567.29 | 0 | 0 | 1.9104 | 1910.39 | 1.9104 | 1910.39 | 0 | 0 | 2024-06-13 21:42:24 | 0.5461 | 4179.1635 | 4179.1635 | 22474.14 | Close | 17.8668 |  | 0 | 29.1 | 0 | 0
906 | 2 | 4 |  | CC Chg | 03:39:00 | 07:30:38 | 155.878 | 3.5038 | 0.5686 | 568.59 | 0.5686 | 568.59 | 0 | 0 | 1.9149 | 1914.95 | 1.9149 | 1914.95 | 0 | 0 | 2024-06-13 21:42:54 | 0.5462 | 2095.1341 | 2095.1341 | 22478.12 | Close | 17.9077 |  | 0 | 29.1 | 0 | 0
907 | 2 | 4 |  | CC Chg | 03:39:30 | 07:31:08 | 155.1339 | 3.5045 | 0.5699 | 569.88 | 0.5699 | 569.88 | 0 | 0 | 1.9195 | 1919.48 | 1.9195 | 1919.48 | 0 | 0 | 2024-06-13 21:43:24 | 0.5437 | 2085.1334 | 2085.1334 | 22589.93 | Close | 17.9485 |  | 0 | 29.1 | 0 | 0
908 | 2 | 4 |  | CC Chg | 03:40:00 | 07:31:38 | 155.1339 | 3.5048 | 0.5712 | 571.18 | 0.5712 | 571.18 | 0 | 0 | 1.924 | 1924.04 | 1.924 | 1924.04 | 0 | 0 | 2024-06-13 21:43:54 | 0.5437 | 4197.8207 | 4197.8207 | 22591.93 | Close | 17.9894 |  | 0 | 29.1 | 0 | 0
909 | 2 | 4 |  | CC Chg | 03:40:30 | 07:32:08 | 155.878 | 3.5054 | 0.5725 | 572.48 | 0.5725 | 572.48 | 0 | 0 | 1.9286 | 1928.59 | 1.9286 | 1928.59 | 0 | 0 | 2024-06-13 21:44:24 | 0.5464 | 2091.7603 | 2091.7603 | 22488.07 | Close | 18.0303 |  | 0 | 29.1 | 0 | 0
910 | 2 | 4 |  | CC Chg | 03:41:00 | 07:32:38 | 155.878 | 3.5057 | 0.5738 | 573.78 | 0.5738 | 573.78 | 0 | 0 | 1.9331 | 1933.14 | 1.9331 | 1933.14 | 0 | 0 | 2024-06-13 21:44:54 | 0.5465 | 4203.8289 | 4203.8289 | 22490.05 | Close | 18.0713 |  | 0 | 29.1 | 0 | 0
911 | 2 | 4 |  | CC Chg | 03:41:30 | 07:33:08 | 155.878 | 3.5063 | 0.5751 | 575.08 | 0.5751 | 575.08 | 0 | 0 | 1.9377 | 1937.68 | 1.9377 | 1937.68 | 0 | 0 | 2024-06-13 21:45:24 | 0.5466 | 2087.8456 | 2087.8456 | 22494.03 | Close | 18.112 |  | 0 | 29.1 | 0 | 0
912 | 2 | 4 |  | CC Chg | 03:42:00 | 07:33:38 | 155.878 | 3.5073 | 0.5764 | 576.37 | 0.5764 | 576.37 | 0 | 0 | 1.9422 | 1942.24 | 1.9422 | 1942.24 | 0 | 0 | 2024-06-13 21:45:54 | 0.5467 | 1396.7561 | 1396.7561 | 22499.99 | Close | 18.1529 |  | 0 | 29.1 | 0 | 0
913 | 2 | 4 |  | CC Chg | 03:42:30 | 07:34:08 | 155.878 | 3.5076 | 0.5777 | 577.67 | 0.5777 | 577.67 | 0 | 0 | 1.9468 | 1946.79 | 1.9468 | 1946.79 | 0 | 0 | 2024-06-13 21:46:24 | 0.5468 | 4190.2682 | 4190.2682 | 22501.98 | Close | 18.1939 |  | 0 | 29.1 | 0 | 0
914 | 2 | 4 |  | CC Chg | 03:43:00 | 07:34:38 | 155.878 | 3.5082 | 0.579 | 578.97 | 0.579 | 578.97 | 0 | 0 | 1.9513 | 1951.33 | 1.9513 | 1951.33 | 0 | 0 | 2024-06-13 21:46:54 | 0.5468 | 2088.3497 | 2088.3497 | 22505.96 | Close | 18.2346 |  | 0 | 29.1 | 0 | 0
915 | 2 | 4 |  | CC Chg | 03:43:30 | 07:35:08 | 155.878 | 3.5085 | 0.5803 | 580.27 | 0.5803 | 580.27 | 0 | 0 | 1.9559 | 1955.89 | 1.9559 | 1955.89 | 0 | 0 | 2024-06-13 21:47:24 | 0.5469 | 4176.7946 | 4176.7946 | 22507.95 | Close | 18.2755 |  | 0 | 29 | 0 | 0
916 | 2 | 4 |  | CC Chg | 03:44:00 | 07:35:38 | 155.878 | 3.5091 | 0.5816 | 581.57 | 0.5816 | 581.57 | 0 | 0 | 1.9604 | 1960.45 | 1.9604 | 1960.45 | 0 | 0 | 2024-06-13 21:47:54 | 0.547 | 2098.5188 | 2098.5188 | 22511.93 | Close | 18.3165 |  | 0 | 29 | 0 | 0
917 | 2 | 4 |  | CC Chg | 03:44:30 | 07:36:08 | 155.878 | 3.5097 | 0.5829 | 582.86 | 0.5829 | 582.86 | 0 | 0 | 1.965 | 1964.99 | 1.965 | 1964.99 | 0 | 0 | 2024-06-13 21:48:24 | 0.5471 | 2084.5395 | 2084.5395 | 22515.91 | Close | 18.3572 |  | 0 | 29 | 0 | 0
918 | 2 | 4 |  | CC Chg | 03:45:00 | 07:36:38 | 155.1339 | 3.51 | 0.5842 | 584.15 | 0.5842 | 584.15 | 0 | 0 | 1.9695 | 1969.53 | 1.9695 | 1969.53 | 0 | 0 | 2024-06-13 21:48:54 | 0.5445 | 4170.2668 | 4170.2668 | 22625.91 | Close | 18.3979 |  | 0 | 29 | 0 | 0
919 | 2 | 4 |  | CC Chg | 03:45:30 | 07:37:08 | 155.878 | 3.5107 | 0.5855 | 585.45 | 0.5855 | 585.45 | 0 | 0 | 1.9741 | 1974.09 | 1.9741 | 1974.09 | 0 | 0 | 2024-06-13 21:49:24 | 0.5472 | 2095.1341 | 2095.1341 | 22521.88 | Close | 18.4389 |  | 0 | 29 | 0 | 0
920 | 2 | 4 |  | CC Chg | 03:46:00 | 07:37:38 | 155.878 | 3.511 | 0.5868 | 586.75 | 0.5868 | 586.75 | 0 | 0 | 1.9787 | 1978.66 | 1.9787 | 1978.66 | 0 | 0 | 2024-06-13 21:49:54 | 0.5473 | 4199.7249 | 4199.7249 | 22523.86 | Close | 18.4799 |  | 0 | 29 | 0 | 0
921 | 2 | 4 |  | CC Chg | 03:46:30 | 07:38:08 | 155.878 | 3.5113 | 0.5881 | 588.05 | 0.5881 | 588.05 | 0 | 0 | 1.9832 | 1983.22 | 1.9832 | 1983.22 | 0 | 0 | 2024-06-13 21:50:24 | 0.5473 | 4190.2682 | 4190.2682 | 22525.85 | Close | 18.5208 |  | 0 | 29 | 0 | 0
922 | 2 | 4 |  | CC Chg | 03:47:00 | 07:38:38 | 155.878 | 3.5119 | 0.5894 | 589.35 | 0.5894 | 589.35 | 0 | 0 | 1.9878 | 1987.78 | 1.9878 | 1987.78 | 0 | 0 | 2024-06-13 21:50:54 | 0.5474 | 2095.1341 | 2095.1341 | 22529.83 | Close | 18.5617 |  | 0 | 29 | 0 | 0
923 | 2 | 4 |  | CC Chg | 03:47:30 | 07:39:08 | 155.878 | 3.5125 | 0.5906 | 590.65 | 0.5906 | 590.65 | 0 | 0 | 1.9923 | 1992.33 | 1.9923 | 1992.33 | 0 | 0 | 2024-06-13 21:51:24 | 0.5475 | 2087.5096 | 2087.5096 | 22533.81 | Close | 18.6024 |  | 0 | 29 | 0 | 0
924 | 2 | 4 |  | CC Chg | 03:48:00 | 07:39:38 | 155.878 | 3.5128 | 0.5919 | 591.95 | 0.5919 | 591.95 | 0 | 0 | 1.9969 | 1996.89 | 1.9969 | 1996.89 | 0 | 0 | 2024-06-13 21:51:54 | 0.5476 | 4190.2682 | 4190.2682 | 22535.8 | Close | 18.6434 |  | 0 | 29 | 0 | 0
925 | 2 | 4 |  | CC Chg | 03:48:30 | 07:40:08 | 155.878 | 3.5135 | 0.5932 | 593.24 | 0.5932 | 593.24 | 0 | 0 | 2.0015 | 2001.46 | 2.0015 | 2001.46 | 0 | 0 | 2024-06-13 21:52:24 | 0.5477 | 2095.1341 | 2095.1341 | 22539.77 | Close | 18.6843 |  | 0 | 29 | 0 | 0
926 | 2 | 4 |  | CC Chg | 03:49:00 | 07:40:38 | 155.1339 | 3.5138 | 0.5945 | 594.54 | 0.5945 | 594.54 | 0 | 0 | 2.006 | 2006 | 2.006 | 2006 | 0 | 0 | 2024-06-13 21:52:54 | 0.5451 | 4176.1393 | 4176.1393 | 22649.89 | Close | 18.725 |  | 0 | 29 | 0 | 0
927 | 2 | 4 |  | CC Chg | 03:49:30 | 07:41:08 | 155.878 | 3.5147 | 0.5958 | 595.84 | 0.5958 | 595.84 | 0 | 0 | 2.0106 | 2010.57 | 2.0106 | 2010.57 | 0 | 0 | 2024-06-13 21:53:24 | 0.5479 | 1396.7561 | 1396.7561 | 22547.73 | Close | 18.7659 |  | 0 | 28.9 | 0 | 0
928 | 2 | 4 |  | CC Chg | 03:50:00 | 07:41:38 | 155.878 | 3.5153 | 0.5971 | 597.14 | 0.5971 | 597.14 | 0 | 0 | 2.0151 | 2015.14 | 2.0151 | 2015.14 | 0 | 0 | 2024-06-13 21:53:54 | 0.548 | 2095.1341 | 2095.1341 | 22551.71 | Close | 18.8069 |  | 0 | 28.9 | 0 | 0
929 | 2 | 4 |  | CC Chg | 03:50:30 | 07:42:08 | 155.1339 | 3.5156 | 0.5984 | 598.43 | 0.5984 | 598.43 | 0 | 0 | 2.0197 | 2019.69 | 2.0197 | 2019.69 | 0 | 0 | 2024-06-13 21:54:24 | 0.5454 | 4175.9153 | 4175.9153 | 22661.87 | Close | 18.8476 |  | 0 | 28.9 | 0 | 0
930 | 2 | 4 |  | CC Chg | 03:51:00 | 07:42:38 | 155.878 | 3.5162 | 0.5997 | 599.73 | 0.5997 | 599.73 | 0 | 0 | 2.0243 | 2024.25 | 2.0243 | 2024.25 | 0 | 0 | 2024-06-13 21:54:54 | 0.5481 | 2095.1341 | 2095.1341 | 22557.67 | Close | 18.8885 |  | 0 | 28.9 | 0 | 0
931 | 2 | 4 |  | CC Chg | 03:51:30 | 07:43:08 | 155.878 | 3.5166 | 0.601 | 601.03 | 0.601 | 601.03 | 0 | 0 | 2.0288 | 2028.82 | 2.0288 | 2028.82 | 0 | 0 | 2024-06-13 21:55:24 | 0.5482 | 4190.2682 | 4190.2682 | 22559.66 | Close | 18.9295 |  | 0 | 28.9 | 0 | 0
932 | 2 | 4 |  | CC Chg | 03:52:00 | 07:43:38 | 155.878 | 3.5169 | 0.6023 | 602.32 | 0.6023 | 602.32 | 0 | 0 | 2.0334 | 2033.37 | 2.0334 | 2033.37 | 0 | 0 | 2024-06-13 21:55:54 | 0.5482 | 4177.0354 | 4177.0354 | 22561.65 | Close | 18.9702 |  | 0 | 28.9 | 0 | 0
933 | 2 | 4 |  | CC Chg | 03:52:30 | 07:44:08 | 155.878 | 3.5175 | 0.6036 | 603.62 | 0.6036 | 603.62 | 0 | 0 | 2.0379 | 2037.94 | 2.0379 | 2037.94 | 0 | 0 | 2024-06-13 21:56:24 | 0.5483 | 2095.1341 | 2095.1341 | 22565.63 | Close | 19.0111 |  | 0 | 28.9 | 0 | 0
934 | 2 | 4 |  | CC Chg | 03:53:00 | 07:44:38 | 155.1339 | 3.5178 | 0.6049 | 604.92 | 0.6049 | 604.92 | 0 | 0 | 2.0425 | 2042.49 | 2.0425 | 2042.49 | 0 | 0 | 2024-06-13 21:56:54 | 0.5457 | 4170.2668 | 4170.2668 | 22675.86 | Close | 19.0519 |  | 0 | 28.9 | 0 | 0
935 | 2 | 4 |  | CC Chg | 03:53:30 | 07:45:08 | 155.878 | 3.5184 | 0.6062 | 606.22 | 0.6062 | 606.22 | 0 | 0 | 2.0471 | 2047.06 | 2.0471 | 2047.06 | 0 | 0 | 2024-06-13 21:57:24 | 0.5484 | 2096.8382 | 2096.8382 | 22571.59 | Close | 19.0928 |  | 0 | 28.9 | 0 | 0
936 | 2 | 4 |  | CC Chg | 03:54:00 | 07:45:38 | 155.1339 | 3.5187 | 0.6075 | 607.51 | 0.6075 | 607.51 | 0 | 0 | 2.0516 | 2051.61 | 2.0516 | 2051.61 | 0 | 0 | 2024-06-13 21:57:54 | 0.5459 | 4170.2668 | 4170.2668 | 22681.86 | Close | 19.1335 |  | 0 | 28.9 | 0 | 0
937 | 2 | 4 |  | CC Chg | 03:54:30 | 07:46:08 | 155.1339 | 3.5193 | 0.6088 | 608.8 | 0.6088 | 608.8 | 0 | 0 | 2.0562 | 2056.16 | 2.0562 | 2056.16 | 0 | 0 | 2024-06-13 21:58:24 | 0.546 | 2085.1334 | 2085.1334 | 22685.85 | Close | 19.1742 |  | 0 | 28.8 | 0 | 0
938 | 2 | 4 |  | CC Chg | 03:55:00 | 07:46:38 | 155.878 | 3.5197 | 0.6101 | 610.11 | 0.6101 | 610.11 | 0 | 0 | 2.0608 | 2060.76 | 2.0608 | 2060.76 | 0 | 0 | 2024-06-13 21:58:54 | 0.5486 | 4212.7817 | 4212.7817 | 22579.55 | Close | 19.2154 |  | 0 | 28.8 | 0 | 0
939 | 2 | 4 |  | CC Chg | 03:55:30 | 07:47:08 | 155.878 | 3.5203 | 0.6114 | 611.41 | 0.6114 | 611.41 | 0 | 0 | 2.0653 | 2065.33 | 2.0653 | 2065.33 | 0 | 0 | 2024-06-13 21:59:24 | 0.5487 | 2095.1341 | 2095.1341 | 22583.53 | Close | 19.2563 |  | 0 | 28.8 | 0 | 0
940 | 2 | 4 |  | CC Chg | 03:56:00 | 07:47:38 | 155.878 | 3.5206 | 0.6127 | 612.71 | 0.6127 | 612.71 | 0 | 0 | 2.0699 | 2069.9 | 2.0699 | 2069.9 | 0 | 0 | 2024-06-13 21:59:54 | 0.5488 | 4190.2682 | 4190.2682 | 22585.52 | Close | 19.2972 |  | 0 | 28.8 | 0 | 0
941 | 2 | 4 |  | CC Chg | 03:56:30 | 07:48:08 | 155.878 | 3.5209 | 0.614 | 614 | 0.614 | 614 | 0 | 0 | 2.0745 | 2074.46 | 2.0745 | 2074.46 | 0 | 0 | 2024-06-13 22:00:24 | 0.5488 | 4172.7791 | 4172.7791 | 22587.5 | Close | 19.3379 |  | 0 | 28.8 | 0 | 0
942 | 2 | 4 |  | CC Chg | 03:57:00 | 07:48:38 | 155.878 | 3.5215 | 0.6153 | 615.3 | 0.6153 | 615.3 | 0 | 0 | 2.079 | 2079.03 | 2.079 | 2079.03 | 0 | 0 | 2024-06-13 22:00:54 | 0.5489 | 2095.1341 | 2095.1341 | 22591.48 | Close | 19.3788 |  | 0 | 28.8 | 0 | 0
943 | 2 | 4 |  | CC Chg | 03:57:30 | 07:49:08 | 155.878 | 3.5221 | 0.6166 | 616.6 | 0.6166 | 616.6 | 0 | 0 | 2.0836 | 2083.61 | 2.0836 | 2083.61 | 0 | 0 | 2024-06-13 22:01:24 | 0.549 | 2091.7603 | 2091.7603 | 22595.47 | Close | 19.4198 |  | 0 | 28.8 | 0 | 0
944 | 2 | 4 |  | CC Chg | 03:58:00 | 07:49:38 | 155.1339 | 3.5228 | 0.6179 | 617.89 | 0.6179 | 617.89 | 0 | 0 | 2.0882 | 2088.16 | 2.0882 | 2088.16 | 0 | 0 | 2024-06-13 22:01:54 | 0.5465 | 2088.7504 | 2088.7504 | 22707.83 | Close | 19.4605 |  | 0 | 28.8 | 0 | 0
945 | 2 | 4 |  | CC Chg | 03:58:30 | 07:50:08 | 155.878 | 3.5234 | 0.6192 | 619.19 | 0.6192 | 619.19 | 0 | 0 | 2.0927 | 2092.74 | 2.0927 | 2092.74 | 0 | 0 | 2024-06-13 22:02:24 | 0.5492 | 2095.1341 | 2095.1341 | 22603.41 | Close | 19.5014 |  | 0 | 28.8 | 0 | 0
946 | 2 | 4 |  | CC Chg | 03:59:00 | 07:50:38 | 155.1339 | 3.5237 | 0.6205 | 620.48 | 0.6205 | 620.48 | 0 | 0 | 2.0973 | 2097.29 | 2.0973 | 2097.29 | 0 | 0 | 2024-06-13 22:02:54 | 0.5466 | 4156.8576 | 4156.8576 | 22713.84 | Close | 19.5421 |  | 0 | 29.2 | 0 | 0
947 | 2 | 4 |  | CC Chg | 03:59:30 | 07:51:08 | 155.878 | 3.524 | 0.6218 | 621.78 | 0.6218 | 621.78 | 0 | 0 | 2.1019 | 2101.87 | 2.1019 | 2101.87 | 0 | 0 | 2024-06-13 22:03:24 | 0.5493 | 4191.6603 | 4191.6603 | 22607.4 | Close | 19.583 |  | 0 | 29.9 | 0 | 0
948 | 2 | 4 |  | CC Chg | 04:00:00 | 07:51:38 | 155.1339 | 3.5246 | 0.6231 | 623.07 | 0.6231 | 623.07 | 0 | 0 | 2.1064 | 2106.43 | 2.1064 | 2106.43 | 0 | 0 | 2024-06-13 22:03:54 | 0.5468 | 2085.1334 | 2085.1334 | 22719.83 | Close | 19.6238 |  | 0 | 29.7 | 0 | 0
949 | 2 | 4 |  | CC Chg | 04:00:30 | 07:52:08 | 155.878 | 3.5249 | 0.6244 | 624.37 | 0.6244 | 624.37 | 0 | 0 | 2.111 | 2111.01 | 2.111 | 2111.01 | 0 | 0 | 2024-06-13 22:04:24 | 0.5495 | 4190.2682 | 4190.2682 | 22613.36 | Close | 19.6647 |  | 0 | 29.5 | 0 | 0
950 | 2 | 4 |  | CC Chg | 04:01:00 | 07:52:38 | 155.1339 | 3.5255 | 0.6257 | 625.67 | 0.6257 | 625.67 | 0 | 0 | 2.1156 | 2115.59 | 2.1156 | 2115.59 | 0 | 0 | 2024-06-13 22:04:54 | 0.5469 | 2096.6142 | 2096.6142 | 22725.83 | Close | 19.7056 |  | 0 | 29.4 | 0 | 0
951 | 2 | 4 |  | CC Chg | 04:01:30 | 07:53:08 | 155.878 | 3.5259 | 0.627 | 626.97 | 0.627 | 626.97 | 0 | 0 | 2.1202 | 2120.17 | 2.1202 | 2120.17 | 0 | 0 | 2024-06-13 22:05:24 | 0.5496 | 4203.8289 | 4203.8289 | 22619.32 | Close | 19.7465 |  | 0 | 29.3 | 0 | 0
952 | 2 | 4 |  | CC Chg | 04:02:00 | 07:53:38 | 155.878 | 3.5265 | 0.6283 | 628.27 | 0.6283 | 628.27 | 0 | 0 | 2.1248 | 2124.75 | 2.1248 | 2124.75 | 0 | 0 | 2024-06-13 22:05:54 | 0.5497 | 2091.7603 | 2091.7603 | 22623.31 | Close | 19.7874 |  | 0 | 29.2 | 0 | 0
953 | 2 | 4 |  | CC Chg | 04:02:30 | 07:54:08 | 155.878 | 3.5268 | 0.6296 | 629.57 | 0.6296 | 629.57 | 0 | 0 | 2.1293 | 2129.31 | 2.1293 | 2129.31 | 0 | 0 | 2024-06-13 22:06:24 | 0.5497 | 4173.4511 | 4173.4511 | 22625.3 | Close | 19.8282 |  | 0 | 29.2 | 0 | 0
954 | 2 | 4 |  | CC Chg | 04:03:00 | 07:54:38 | 155.878 | 3.5271 | 0.6309 | 630.86 | 0.6309 | 630.86 | 0 | 0 | 2.1339 | 2133.89 | 2.1339 | 2133.89 | 0 | 0 | 2024-06-13 22:06:54 | 0.5498 | 4190.2682 | 4190.2682 | 22627.29 | Close | 19.8691 |  | 0 | 29.2 | 0 | 0
955 | 2 | 4 |  | CC Chg | 04:03:30 | 07:55:08 | 155.878 | 3.5277 | 0.6322 | 632.16 | 0.6322 | 632.16 | 0 | 0 | 2.1385 | 2138.48 | 2.1385 | 2138.48 | 0 | 0 | 2024-06-13 22:07:24 | 0.5499 | 2095.1341 | 2095.1341 | 22631.26 | Close | 19.91 |  | 0 | 29.2 | 0 | 0
956 | 2 | 4 |  | CC Chg | 04:04:00 | 07:55:38 | 155.878 | 3.528 | 0.6335 | 633.46 | 0.6335 | 633.46 | 0 | 0 | 2.143 | 2143.04 | 2.143 | 2143.04 | 0 | 0 | 2024-06-13 22:07:54 | 0.5499 | 4174.5712 | 4174.5712 | 22633.25 | Close | 19.9508 |  | 0 | 29.1 | 0 | 0
957 | 2 | 4 |  | CC Chg | 04:04:30 | 07:56:08 | 155.878 | 3.5286 | 0.6348 | 634.76 | 0.6348 | 634.76 | 0 | 0 | 2.1476 | 2147.62 | 2.1476 | 2147.62 | 0 | 0 | 2024-06-13 22:08:24 | 0.55 | 2095.1341 | 2095.1341 | 22637.23 | Close | 19.9917 |  | 0 | 29.1 | 0 | 0
958 | 2 | 4 |  | CC Chg | 04:05:00 | 07:56:38 | 155.878 | 3.529 | 0.6361 | 636.06 | 0.6361 | 636.06 | 0 | 0 | 2.1522 | 2152.21 | 2.1522 | 2152.21 | 0 | 0 | 2024-06-13 22:08:54 | 0.5501 | 4190.2682 | 4190.2682 | 22639.22 | Close | 20.0326 |  | 0 | 29.1 | 0 | 0
959 | 2 | 4 |  | CC Chg | 04:05:30 | 07:57:08 | 155.1339 | 3.5296 | 0.6373 | 637.35 | 0.6373 | 637.35 | 0 | 0 | 2.1568 | 2156.77 | 2.1568 | 2156.77 | 0 | 0 | 2024-06-13 22:09:24 | 0.5476 | 2085.8295 | 2085.8295 | 22751.8 | Close | 20.0733 |  | 0 | 29.1 | 0 | 0
960 | 2 | 4 |  | CC Chg | 04:06:00 | 07:57:38 | 155.878 | 3.5299 | 0.6386 | 638.65 | 0.6386 | 638.65 | 0 | 0 | 2.1614 | 2161.36 | 2.1614 | 2161.36 | 0 | 0 | 2024-06-13 22:09:54 | 0.5502 | 4190.2682 | 4190.2682 | 22645.18 | Close | 20.1142 |  | 0 | 29.1 | 0 | 0
961 | 2 | 4 |  | CC Chg | 04:06:30 | 07:58:08 | 155.1339 | 3.5305 | 0.6399 | 639.94 | 0.6399 | 639.94 | 0 | 0 | 2.1659 | 2165.92 | 2.1659 | 2165.92 | 0 | 0 | 2024-06-13 22:10:24 | 0.5477 | 2085.1334 | 2085.1334 | 22757.8 | Close | 20.1549 |  | 0 | 29.1 | 0 | 0
962 | 2 | 4 |  | CC Chg | 04:07:00 | 07:58:38 | 155.878 | 3.5311 | 0.6412 | 641.24 | 0.6412 | 641.24 | 0 | 0 | 2.1705 | 2170.51 | 2.1705 | 2170.51 | 0 | 0 | 2024-06-13 22:10:54 | 0.5504 | 2094.4861 | 2094.4861 | 22653.14 | Close | 20.1958 |  | 0 | 29.1 | 0 | 0
963 | 2 | 4 |  | CC Chg | 04:07:30 | 07:59:08 | 155.1339 | 3.5314 | 0.6425 | 642.53 | 0.6425 | 642.53 | 0 | 0 | 2.1751 | 2175.07 | 2.1751 | 2175.07 | 0 | 0 | 2024-06-13 22:11:24 | 0.5478 | 4170.2668 | 4170.2668 | 22763.79 | Close | 20.2366 |  | 0 | 29.1 | 0 | 0
964 | 2 | 4 |  | CC Chg | 04:08:00 | 07:59:38 | 155.878 | 3.5317 | 0.6438 | 643.83 | 0.6438 | 643.83 | 0 | 0 | 2.1797 | 2179.66 | 2.1797 | 2179.66 | 0 | 0 | 2024-06-13 22:11:54 | 0.5505 | 4190.2682 | 4190.2682 | 22657.12 | Close | 20.2775 |  | 0 | 29.1 | 0 | 0
965 | 2 | 4 |  | CC Chg | 04:08:30 | 08:00:08 | 155.1339 | 3.5324 | 0.6451 | 645.13 | 0.6451 | 645.13 | 0 | 0 | 2.1842 | 2184.24 | 2.1842 | 2184.24 | 0 | 0 | 2024-06-13 22:12:24 | 0.548 | 2093.702 | 2093.702 | 22769.79 | Close | 20.3183 |  | 0 | 29.1 | 0 | 0
966 | 2 | 4 |  | CC Chg | 04:09:00 | 08:00:38 | 155.1339 | 3.5327 | 0.6464 | 646.42 | 0.6464 | 646.42 | 0 | 0 | 2.1888 | 2188.81 | 2.1888 | 2188.81 | 0 | 0 | 2024-06-13 22:12:54 | 0.548 | 4170.2668 | 4170.2668 | 22771.79 | Close | 20.3591 |  | 0 | 29.1 | 0 | 0
967 | 2 | 4 |  | CC Chg | 04:09:30 | 08:01:08 | 155.1339 | 3.5333 | 0.6477 | 647.71 | 0.6477 | 647.71 | 0 | 0 | 2.1934 | 2193.38 | 2.1934 | 2193.38 | 0 | 0 | 2024-06-13 22:13:24 | 0.5481 | 2085.1334 | 2085.1334 | 22775.78 | Close | 20.3998 |  | 0 | 29 | 0 | 0
968 | 2 | 4 |  | CC Chg | 04:10:00 | 08:01:38 | 155.878 | 3.5339 | 0.649 | 649.02 | 0.649 | 649.02 | 0 | 0 | 2.198 | 2197.99 | 2.198 | 2197.99 | 0 | 0 | 2024-06-13 22:13:54 | 0.5509 | 2103.7027 | 2103.7027 | 22671.04 | Close | 20.4409 |  | 0 | 29.1 | 0 | 0
969 | 2 | 4 |  | CC Chg | 04:10:30 | 08:02:08 | 155.1339 | 3.5342 | 0.6503 | 650.31 | 0.6503 | 650.31 | 0 | 0 | 2.2026 | 2202.56 | 2.2026 | 2202.56 | 0 | 0 | 2024-06-13 22:14:24 | 0.5483 | 4170.2668 | 4170.2668 | 22781.78 | Close | 20.4816 |  | 0 | 29 | 0 | 0
970 | 2 | 4 |  | CC Chg | 04:11:00 | 08:02:38 | 155.1339 | 3.5345 | 0.6516 | 651.6 | 0.6516 | 651.6 | 0 | 0 | 2.2071 | 2207.13 | 2.2071 | 2207.13 | 0 | 0 | 2024-06-13 22:14:54 | 0.5483 | 4170.2668 | 4170.2668 | 22783.78 | Close | 20.5223 |  | 0 | 29 | 0 | 0
971 | 2 | 4 |  | CC Chg | 04:11:30 | 08:03:08 | 155.1339 | 3.5352 | 0.6529 | 652.91 | 0.6529 | 652.91 | 0 | 0 | 2.2117 | 2211.74 | 2.2117 | 2211.74 | 0 | 0 | 2024-06-13 22:15:24 | 0.5484 | 2105.9428 | 2105.9428 | 22787.77 | Close | 20.5634 |  | 0 | 29 | 0 | 0
972 | 2 | 4 |  | CC Chg | 04:12:00 | 08:03:38 | 155.878 | 3.5355 | 0.6542 | 654.21 | 0.6542 | 654.21 | 0 | 0 | 2.2163 | 2216.33 | 2.2163 | 2216.33 | 0 | 0 | 2024-06-13 22:15:54 | 0.5511 | 4190.2682 | 4190.2682 | 22680.98 | Close | 20.6043 |  | 0 | 29 | 0 | 0
973 | 2 | 4 |  | CC Chg | 04:12:30 | 08:04:08 | 155.1339 | 3.5361 | 0.6555 | 655.5 | 0.6555 | 655.5 | 0 | 0 | 2.2209 | 2220.9 | 2.2209 | 2220.9 | 0 | 0 | 2024-06-13 22:16:24 | 0.5486 | 2085.1334 | 2085.1334 | 22793.77 | Close | 20.645 |  | 0 | 29 | 0 | 0
974 | 2 | 4 |  | CC Chg | 04:13:00 | 08:04:38 | 155.878 | 3.5364 | 0.6568 | 656.8 | 0.6568 | 656.8 | 0 | 0 | 2.2255 | 2225.5 | 2.2255 | 2225.5 | 0 | 0 | 2024-06-13 22:16:54 | 0.5512 | 4189.1962 | 4189.1962 | 22686.95 | Close | 20.6859 |  | 0 | 29 | 0 | 0
975 | 2 | 4 |  | CC Chg | 04:13:30 | 08:05:08 | 155.878 | 3.537 | 0.6581 | 658.1 | 0.6581 | 658.1 | 0 | 0 | 2.2301 | 2230.09 | 2.2301 | 2230.09 | 0 | 0 | 2024-06-13 22:17:24 | 0.5513 | 2095.1341 | 2095.1341 | 22690.92 | Close | 20.7269 |  | 0 | 29 | 0 | 0
976 | 2 | 4 |  | CC Chg | 04:14:00 | 08:05:38 | 155.878 | 3.5373 | 0.6594 | 659.4 | 0.6594 | 659.4 | 0 | 0 | 2.2347 | 2234.69 | 2.2347 | 2234.69 | 0 | 0 | 2024-06-13 22:17:54 | 0.5514 | 4190.2682 | 4190.2682 | 22693.9 | Close | 20.7678 |  | -0.0002 | 29 | 0 | 0
977 | 2 | 4 |  | CC Chg | 04:14:30 | 08:06:08 | 155.1339 | 3.5376 | 0.6607 | 660.69 | 0.6607 | 660.69 | 0 | 0 | 2.2393 | 2239.26 | 2.2393 | 2239.26 | 0 | 0 | 2024-06-13 22:18:24 | 0.5488 | 4167.8508 | 4167.8508 | 22803.76 | Close | 20.8085 |  | 0 | 29 | 0 | 0
978 | 2 | 4 |  | CC Chg | 04:15:00 | 08:06:38 | 155.878 | 3.5386 | 0.662 | 661.99 | 0.662 | 661.99 | 0 | 0 | 2.2439 | 2243.85 | 2.2439 | 2243.85 | 0 | 0 | 2024-06-13 22:18:54 | 0.5516 | 1396.7561 | 1396.7561 | 22700.87 | Close | 20.8494 |  | 0 | 29 | 0 | 0
979 | 2 | 4 |  | CC Chg | 04:15:30 | 08:07:08 | 155.878 | 3.5389 | 0.6633 | 663.29 | 0.6633 | 663.29 | 0 | 0 | 2.2484 | 2248.45 | 2.2484 | 2248.45 | 0 | 0 | 2024-06-13 22:19:24 | 0.5516 | 4176.7946 | 4176.7946 | 22702.86 | Close | 20.8903 |  | 0 | 29 | 0 | 0
980 | 2 | 4 |  | CC Chg | 04:16:00 | 08:07:38 | 155.1339 | 3.5395 | 0.6646 | 664.58 | 0.6646 | 664.58 | 0 | 0 | 2.253 | 2253.02 | 2.253 | 2253.02 | 0 | 0 | 2024-06-13 22:19:54 | 0.5491 | 2087.7407 | 2087.7407 | 22815.75 | Close | 20.931 |  | 0 | 28.9 | 0 | 0
981 | 2 | 4 |  | CC Chg | 04:16:30 | 08:08:08 | 155.1339 | 3.5401 | 0.6659 | 665.87 | 0.6659 | 665.87 | 0 | 0 | 2.2576 | 2257.6 | 2.2576 | 2257.6 | 0 | 0 | 2024-06-13 22:20:24 | 0.5492 | 2085.1334 | 2085.1334 | 22819.74 | Close | 20.9717 |  | 0 | 28.9 | 0 | 0
982 | 2 | 4 |  | CC Chg | 04:17:00 | 08:08:38 | 155.878 | 3.5404 | 0.6672 | 667.17 | 0.6672 | 667.17 | 0 | 0 | 2.2622 | 2262.2 | 2.2622 | 2262.2 | 0 | 0 | 2024-06-13 22:20:54 | 0.5519 | 4176.7946 | 4176.7946 | 22712.81 | Close | 21.0126 |  | 0 | 28.9 | 0 | 0
983 | 2 | 4 |  | CC Chg | 04:17:30 | 08:09:08 | 155.878 | 3.5407 | 0.6685 | 668.47 | 0.6685 | 668.47 | 0 | 0 | 2.2668 | 2266.8 | 2.2668 | 2266.8 | 0 | 0 | 2024-06-13 22:21:24 | 0.5519 | 4190.5403 | 4190.5403 | 22714.8 | Close | 21.0535 |  | 0 | 28.9 | 0 | 0
984 | 2 | 4 |  | CC Chg | 04:18:00 | 08:09:38 | 155.878 | 3.5414 | 0.6698 | 669.77 | 0.6698 | 669.77 | 0 | 0 | 2.2714 | 2271.4 | 2.2714 | 2271.4 | 0 | 0 | 2024-06-13 22:21:54 | 0.552 | 2095.1341 | 2095.1341 | 22718.77 | Close | 21.0944 |  | 0 | 28.9 | 0 | 0
985 | 2 | 4 |  | CC Chg | 04:18:30 | 08:10:08 | 155.878 | 3.5417 | 0.6711 | 671.07 | 0.6711 | 671.07 | 0 | 0 | 2.276 | 2276 | 2.276 | 2276 | 0 | 0 | 2024-06-13 22:22:24 | 0.5521 | 4190.2682 | 4190.2682 | 22720.76 | Close | 21.1353 |  | 0 | 28.9 | 0 | 0
986 | 2 | 4 |  | CC Chg | 04:19:00 | 08:10:38 | 155.878 | 3.5423 | 0.6724 | 672.36 | 0.6724 | 672.36 | 0 | 0 | 2.2806 | 2280.58 | 2.2806 | 2280.58 | 0 | 0 | 2024-06-13 22:22:54 | 0.5522 | 2085.9415 | 2085.9415 | 22724.74 | Close | 21.1761 |  | 0 | 28.9 | 0 | 0
987 | 2 | 4 |  | CC Chg | 04:19:30 | 08:11:08 | 155.878 | 3.5426 | 0.6737 | 673.66 | 0.6737 | 673.66 | 0 | 0 | 2.2852 | 2285.18 | 2.2852 | 2285.18 | 0 | 0 | 2024-06-13 22:23:24 | 0.5522 | 4190.2682 | 4190.2682 | 22726.73 | Close | 21.217 |  | 0 | 28.9 | 0 | 0
988 | 2 | 4 |  | CC Chg | 04:20:00 | 08:11:38 | 155.878 | 3.5432 | 0.675 | 674.96 | 0.675 | 674.96 | 0 | 0 | 2.2898 | 2289.78 | 2.2898 | 2289.78 | 0 | 0 | 2024-06-13 22:23:54 | 0.5523 | 2095.1341 | 2095.1341 | 22730.71 | Close | 21.2579 |  | 0 | 28.9 | 0 | 0
989 | 2 | 4 |  | CC Chg | 04:20:30 | 08:12:08 | 155.878 | 3.5435 | 0.6763 | 676.25 | 0.6763 | 676.25 | 0 | 0 | 2.2944 | 2294.36 | 2.2944 | 2294.36 | 0 | 0 | 2024-06-13 22:24:24 | 0.5524 | 4169.8669 | 4169.8669 | 22732.69 | Close | 21.2986 |  | 0 | 28.9 | 0 | 0
990 | 2 | 4 |  | CC Chg | 04:21:00 | 08:12:38 | 155.878 | 3.5441 | 0.6776 | 677.55 | 0.6776 | 677.55 | 0 | 0 | 2.299 | 2298.96 | 2.299 | 2298.96 | 0 | 0 | 2024-06-13 22:24:54 | 0.5525 | 2095.1341 | 2095.1341 | 22736.67 | Close | 21.3395 |  | 0 | 28.8 | 0 | 0
991 | 2 | 4 |  | CC Chg | 04:21:30 | 08:13:08 | 155.1339 | 3.5445 | 0.6788 | 678.84 | 0.6788 | 678.84 | 0 | 0 | 2.3035 | 2303.55 | 2.3035 | 2303.55 | 0 | 0 | 2024-06-13 22:25:24 | 0.5499 | 4170.2668 | 4170.2668 | 22847.73 | Close | 21.3802 |  | 0 | 28.8 | 0 | 0
992 | 2 | 4 |  | CC Chg | 04:22:00 | 08:13:38 | 155.878 | 3.5448 | 0.6801 | 680.14 | 0.6801 | 680.14 | 0 | 0 | 2.3082 | 2308.15 | 2.3082 | 2308.15 | 0 | 0 | 2024-06-13 22:25:54 | 0.5526 | 4189.4202 | 4189.4202 | 22740.65 | Close | 21.4211 |  | 0 | 28.8 | 0 | 0
993 | 2 | 4 |  | CC Chg | 04:22:30 | 08:14:08 | 155.878 | 3.5454 | 0.6814 | 681.44 | 0.6814 | 681.44 | 0 | 0 | 2.3128 | 2312.76 | 2.3128 | 2312.76 | 0 | 0 | 2024-06-13 22:26:24 | 0.5526 | 2095.1341 | 2095.1341 | 22744.63 | Close | 21.4621 |  | 0 | 28.8 | 0 | 0
994 | 2 | 4 |  | CC Chg | 04:23:00 | 08:14:38 | 155.878 | 3.5457 | 0.6827 | 682.74 | 0.6827 | 682.74 | 0 | 0 | 2.3174 | 2317.36 | 2.3174 | 2317.36 | 0 | 0 | 2024-06-13 22:26:54 | 0.5527 | 4190.2682 | 4190.2682 | 22746.62 | Close | 21.503 |  | 0 | 28.8 | 0 | 0
995 | 2 | 4 |  | CC Chg | 04:23:30 | 08:15:08 | 155.878 | 3.5466 | 0.684 | 684.04 | 0.684 | 684.04 | 0 | 0 | 2.3219 | 2321.95 | 2.3219 | 2321.95 | 0 | 0 | 2024-06-13 22:27:24 | 0.5528 | 1390.7024 | 1390.7024 | 22752.58 | Close | 21.5437 |  | 0 | 28.8 | 0 | 0
996 | 2 | 4 |  | CC Chg | 04:24:00 | 08:15:38 | 155.878 | 3.5469 | 0.6853 | 685.33 | 0.6853 | 685.33 | 0 | 0 | 2.3266 | 2326.56 | 2.3266 | 2326.56 | 0 | 0 | 2024-06-13 22:27:54 | 0.5529 | 4190.2682 | 4190.2682 | 22754.57 | Close | 21.5846 |  | 0 | 28.8 | 0 | 0
997 | 2 | 4 |  | CC Chg | 04:24:30 | 08:16:08 | 155.1339 | 3.5476 | 0.6866 | 686.63 | 0.6866 | 686.63 | 0 | 0 | 2.3311 | 2331.14 | 2.3311 | 2331.14 | 0 | 0 | 2024-06-13 22:28:24 | 0.5503 | 2085.1334 | 2085.1334 | 22867.71 | Close | 21.6253 |  | 0 | 28.8 | 0 | 0
998 | 2 | 4 |  | CC Chg | 04:25:00 | 08:16:38 | 155.878 | 3.5479 | 0.6879 | 687.93 | 0.6879 | 687.93 | 0 | 0 | 2.3358 | 2335.75 | 2.3358 | 2335.75 | 0 | 0 | 2024-06-13 22:28:54 | 0.553 | 4192.5564 | 4192.5564 | 22760.54 | Close | 21.6663 |  | 0 | 30.4 | 0 | 0
999 | 2 | 4 |  | CC Chg | 04:25:30 | 08:17:08 | 155.1339 | 3.5482 | 0.6892 | 689.22 | 0.6892 | 689.22 | 0 | 0 | 2.3403 | 2340.34 | 2.3403 | 2340.34 | 0 | 0 | 2024-06-13 22:29:24 | 0.5504 | 4170.2668 | 4170.2668 | 22871.71 | Close | 21.707 |  | 0 | 30 | 0 | 0
1000 | 2 | 4 |  | CC Chg | 04:26:00 | 08:17:38 | 155.1339 | 3.5488 | 0.6905 | 690.51 | 0.6905 | 690.51 | 0 | 0 | 2.3449 | 2344.93 | 2.3449 | 2344.93 | 0 | 0 | 2024-06-13 22:29:54 | 0.5505 | 2085.1334 | 2085.1334 | 22875.7 | Close | 21.7477 |  | 0 | 29.7 | 0 | 0
1001 | 2 | 4 |  | CC Chg | 04:26:30 | 08:18:08 | 155.878 | 3.5494 | 0.6918 | 691.82 | 0.6918 | 691.82 | 0 | 0 | 2.3496 | 2349.56 | 2.3496 | 2349.56 | 0 | 0 | 2024-06-13 22:30:24 | 0.5533 | 2107.847 | 2107.847 | 22770.48 | Close | 21.7889 |  | 0 | 29.5 | 0 | 0
1002 | 2 | 4 |  | CC Chg | 04:27:00 | 08:18:38 | 155.878 | 3.5497 | 0.6931 | 693.12 | 0.6931 | 693.12 | 0 | 0 | 2.3542 | 2354.18 | 2.3542 | 2354.18 | 0 | 0 | 2024-06-13 22:30:54 | 0.5533 | 4190.2682 | 4190.2682 | 22772.47 | Close | 21.8298 |  | 0 | 29.4 | 0 | 0
1003 | 2 | 4 |  | CC Chg | 04:27:30 | 08:19:08 | 155.878 | 3.55 | 0.6944 | 694.42 | 0.6944 | 694.42 | 0 | 0 | 2.3588 | 2358.79 | 2.3588 | 2358.79 | 0 | 0 | 2024-06-13 22:31:24 | 0.5534 | 4190.2682 | 4190.2682 | 22774.46 | Close | 21.8707 |  | 0 | 29.3 | 0 | 0
1004 | 2 | 4 |  | CC Chg | 04:28:00 | 08:19:38 | 155.1339 | 3.5507 | 0.6957 | 695.71 | 0.6957 | 695.71 | 0 | 0 | 2.3634 | 2363.38 | 2.3634 | 2363.38 | 0 | 0 | 2024-06-13 22:31:54 | 0.5508 | 2087.8456 | 2087.8456 | 22887.69 | Close | 21.9114 |  | 0 | 29.3 | 0 | 0
1005 | 2 | 4 |  | CC Chg | 04:28:30 | 08:20:08 | 155.878 | 3.551 | 0.697 | 697.01 | 0.697 | 697.01 | 0 | 0 | 2.368 | 2367.99 | 2.368 | 2367.99 | 0 | 0 | 2024-06-13 22:32:24 | 0.5535 | 4190.2682 | 4190.2682 | 22780.42 | Close | 21.9524 |  | 0 | 29.2 | 0 | 0
1006 | 2 | 4 |  | CC Chg | 04:29:00 | 08:20:38 | 155.878 | 3.5513 | 0.6983 | 698.31 | 0.6983 | 698.31 | 0 | 0 | 2.3726 | 2372.61 | 2.3726 | 2372.61 | 0 | 0 | 2024-06-13 22:32:54 | 0.5536 | 4190.2682 | 4190.2682 | 22782.41 | Close | 21.9933 |  | 0 | 29.2 | 0 | 0
1007 | 2 | 4 |  | CC Chg | 04:29:30 | 08:21:08 | 155.878 | 3.5519 | 0.6996 | 699.6 | 0.6996 | 699.6 | 0 | 0 | 2.3772 | 2377.2 | 2.3772 | 2377.2 | 0 | 0 | 2024-06-13 22:33:24 | 0.5537 | 2085.4935 | 2085.4935 | 22786.39 | Close | 22.034 |  | 0 | 29.2 | 0 | 0
1008 | 2 | 4 |  | CC Chg | 04:30:00 | 08:21:38 | 155.878 | 3.5522 | 0.7009 | 700.9 | 0.7009 | 700.9 | 0 | 0 | 2.3818 | 2381.81 | 2.3818 | 2381.81 | 0 | 0 | 2024-06-13 22:33:54 | 0.5537 | 4190.2682 | 4190.2682 | 22788.38 | Close | 22.0749 |  | 0 | 29.2 | 0 | 0
1009 | 2 | 4 |  | CC Chg | 04:30:30 | 08:22:08 | 155.1339 | 3.5525 | 0.7022 | 702.19 | 0.7022 | 702.19 | 0 | 0 | 2.3864 | 2386.41 | 2.3864 | 2386.41 | 0 | 0 | 2024-06-13 22:34:24 | 0.5511 | 4156.8576 | 4156.8576 | 22899.69 | Close | 22.1156 |  | 0 | 29.1 | 0 | 0
1010 | 2 | 4 |  | CC Chg | 04:31:00 | 08:22:38 | 155.878 | 3.5531 | 0.7035 | 703.49 | 0.7035 | 703.49 | 0 | 0 | 2.391 | 2391.02 | 2.391 | 2391.02 | 0 | 0 | 2024-06-13 22:34:54 | 0.5539 | 2098.8794 | 2098.8794 | 22794.35 | Close | 22.1565 |  | 0 | 29.1 | 0 | 0
1011 | 2 | 4 |  | CC Chg | 04:31:30 | 08:23:08 | 155.878 | 3.5534 | 0.7048 | 704.79 | 0.7048 | 704.79 | 0 | 0 | 2.3956 | 2395.64 | 2.3956 | 2395.64 | 0 | 0 | 2024-06-13 22:35:24 | 0.5539 | 4176.7946 | 4176.7946 | 22796.34 | Close | 22.1975 |  | 0 | 29.1 | 0 | 0
1012 | 2 | 4 |  | CC Chg | 04:32:00 | 08:23:38 | 155.1339 | 3.5541 | 0.7061 | 706.09 | 0.7061 | 706.09 | 0 | 0 | 2.4002 | 2400.23 | 2.4002 | 2400.23 | 0 | 0 | 2024-06-13 22:35:54 | 0.5514 | 2088.502 | 2088.502 | 22909.67 | Close | 22.2382 |  | 0 | 29.1 | 0 | 0
1013 | 2 | 4 |  | CC Chg | 04:32:30 | 08:24:08 | 155.878 | 3.5547 | 0.7074 | 707.38 | 0.7074 | 707.38 | 0 | 0 | 2.4049 | 2404.85 | 2.4049 | 2404.85 | 0 | 0 | 2024-06-13 22:36:24 | 0.5541 | 2092.4552 | 2092.4552 | 22804.3 | Close | 22.2791 |  | 0 | 29.1 | 0 | 0
1014 | 2 | 4 |  | CC Chg | 04:33:00 | 08:24:38 | 155.1339 | 3.555 | 0.7087 | 708.68 | 0.7087 | 708.68 | 0 | 0 | 2.4094 | 2409.45 | 2.4094 | 2409.45 | 0 | 0 | 2024-06-13 22:36:54 | 0.5515 | 4183.7628 | 4183.7628 | 22915.67 | Close | 22.3198 |  | 0 | 29.1 | 0 | 0
1015 | 2 | 4 |  | CC Chg | 04:33:30 | 08:25:08 | 155.878 | 3.5553 | 0.71 | 709.98 | 0.71 | 709.98 | 0 | 0 | 2.4141 | 2414.06 | 2.4141 | 2414.06 | 0 | 0 | 2024-06-13 22:37:24 | 0.5542 | 4176.7946 | 4176.7946 | 22808.27 | Close | 22.3607 |  | 0 | 29.1 | 0 | 0
1016 | 2 | 4 |  | CC Chg | 04:34:00 | 08:25:38 | 155.878 | 3.5556 | 0.7113 | 711.28 | 0.7113 | 711.28 | 0 | 0 | 2.4187 | 2418.68 | 2.4187 | 2418.68 | 0 | 0 | 2024-06-13 22:37:54 | 0.5542 | 4190.9883 | 4190.9883 | 22810.26 | Close | 22.4016 |  | 0 | 29.1 | 0 | 0
1017 | 2 | 4 |  | CC Chg | 04:34:30 | 08:26:08 | 155.878 | 3.5559 | 0.7126 | 712.57 | 0.7126 | 712.57 | 0 | 0 | 2.4233 | 2423.3 | 2.4233 | 2423.3 | 0 | 0 | 2024-06-13 22:38:24 | 0.5543 | 4203.8289 | 4203.8289 | 22812.24 | Close | 22.4425 |  | 0 | 29.1 | 0 | 0
1018 | 2 | 4 |  | CC Chg | 04:35:00 | 08:26:38 | 155.878 | 3.5565 | 0.7139 | 713.87 | 0.7139 | 713.87 | 0 | 0 | 2.4279 | 2427.92 | 2.4279 | 2427.92 | 0 | 0 | 2024-06-13 22:38:54 | 0.5544 | 2091.7603 | 2091.7603 | 22816.23 | Close | 22.4835 |  | 0 | 29.1 | 0 | 0
1019 | 2 | 4 |  | CC Chg | 04:35:30 | 08:27:08 | 155.878 | 3.5569 | 0.7152 | 715.17 | 0.7152 | 715.17 | 0 | 0 | 2.4325 | 2432.52 | 2.4325 | 2432.52 | 0 | 0 | 2024-06-13 22:39:24 | 0.5544 | 4188.3059 | 4188.3059 | 22818.21 | Close | 22.5242 |  | 0 | 29.1 | 0 | 0
1020 | 2 | 4 |  | CC Chg | 04:36:00 | 08:27:38 | 155.1339 | 3.5572 | 0.7165 | 716.46 | 0.7165 | 716.46 | 0 | 0 | 2.4371 | 2437.12 | 2.4371 | 2437.12 | 0 | 0 | 2024-06-13 22:39:54 | 0.5518 | 4156.8576 | 4156.8576 | 22929.66 | Close | 22.5649 |  | 0 | 29.1 | 0 | 0
1021 | 2 | 4 |  | CC Chg | 04:36:30 | 08:28:08 | 155.1339 | 3.5578 | 0.7178 | 717.75 | 0.7178 | 717.75 | 0 | 0 | 2.4417 | 2441.72 | 2.4417 | 2441.72 | 0 | 0 | 2024-06-13 22:40:24 | 0.5519 | 2085.1334 | 2085.1334 | 22933.66 | Close | 22.6057 |  | 0 | 29.1 | 0 | 0
1022 | 2 | 4 |  | CC Chg | 04:37:00 | 08:28:38 | 155.878 | 3.5581 | 0.7191 | 719.06 | 0.7191 | 719.06 | 0 | 0 | 2.4464 | 2446.37 | 2.4464 | 2446.37 | 0 | 0 | 2024-06-13 22:40:54 | 0.5546 | 4211.8857 | 4211.8857 | 22826.17 | Close | 22.6468 |  | 0 | 29.1 | 0 | 0
1023 | 2 | 4 |  | CC Chg | 04:37:30 | 08:29:08 | 155.878 | 3.5584 | 0.7204 | 720.36 | 0.7204 | 720.36 | 0 | 0 | 2.451 | 2450.99 | 2.451 | 2450.99 | 0 | 0 | 2024-06-13 22:41:24 | 0.5547 | 4190.2682 | 4190.2682 | 22828.16 | Close | 22.6877 |  | 0 | 29 | 0 | 0
1024 | 2 | 4 |  | CC Chg | 04:38:00 | 08:29:38 | 155.1339 | 3.5587 | 0.7217 | 721.65 | 0.7217 | 721.65 | 0 | 0 | 2.4556 | 2455.59 | 2.4556 | 2455.59 | 0 | 0 | 2024-06-13 22:41:54 | 0.5521 | 4170.2668 | 4170.2668 | 22939.65 | Close | 22.7284 |  | 0 | 29 | 0 | 0
1025 | 2 | 4 |  | CC Chg | 04:38:30 | 08:30:08 | 155.1339 | 3.5593 | 0.7229 | 722.95 | 0.7229 | 722.95 | 0 | 0 | 2.4602 | 2460.21 | 2.4602 | 2460.21 | 0 | 0 | 2024-06-13 22:42:24 | 0.5522 | 2094.2621 | 2094.2621 | 22943.65 | Close | 22.7693 |  | 0 | 29 | 0 | 0
1026 | 2 | 4 |  | CC Chg | 04:39:00 | 08:30:38 | 155.878 | 3.5596 | 0.7242 | 724.25 | 0.7242 | 724.25 | 0 | 0 | 2.4648 | 2464.84 | 2.4648 | 2464.84 | 0 | 0 | 2024-06-13 22:42:54 | 0.5549 | 4190.2682 | 4190.2682 | 22836.12 | Close | 22.8102 |  | 0 | 29 | 0 | 0
1027 | 2 | 4 |  | CC Chg | 04:39:30 | 08:31:08 | 155.1339 | 3.56 | 0.7255 | 725.54 | 0.7255 | 725.54 | 0 | 0 | 2.4694 | 2469.44 | 2.4694 | 2469.44 | 0 | 0 | 2024-06-13 22:43:24 | 0.5523 | 4170.2668 | 4170.2668 | 22947.65 | Close | 22.8509 |  | 0 | 29 | 0 | 0
1028 | 2 | 4 |  | CC Chg | 04:40:00 | 08:31:38 | 155.1339 | 3.5603 | 0.7268 | 726.84 | 0.7268 | 726.84 | 0 | 0 | 2.4741 | 2474.06 | 2.4741 | 2474.06 | 0 | 0 | 2024-06-13 22:43:54 | 0.5523 | 4190.3163 | 4190.3163 | 22949.65 | Close | 22.8918 |  | 0 | 29 | 0 | 0
1029 | 2 | 4 |  | CC Chg | 04:40:30 | 08:32:08 | 155.878 | 3.5606 | 0.7281 | 728.14 | 0.7281 | 728.14 | 0 | 0 | 2.4787 | 2478.69 | 2.4787 | 2478.69 | 0 | 0 | 2024-06-13 22:44:24 | 0.555 | 4190.2682 | 4190.2682 | 22842.08 | Close | 22.9328 |  | 0 | 29 | 0 | 0
1030 | 2 | 4 |  | CC Chg | 04:41:00 | 08:32:38 | 155.878 | 3.5609 | 0.7294 | 729.44 | 0.7294 | 729.44 | 0 | 0 | 2.4833 | 2483.31 | 2.4833 | 2483.31 | 0 | 0 | 2024-06-13 22:44:54 | 0.5551 | 4190.2682 | 4190.2682 | 22844.07 | Close | 22.9737 |  | 0 | 29 | 0 | 0
1031 | 2 | 4 |  | CC Chg | 04:41:30 | 08:33:08 | 155.878 | 3.5615 | 0.7307 | 730.73 | 0.7307 | 730.73 | 0 | 0 | 2.4879 | 2487.92 | 2.4879 | 2487.92 | 0 | 0 | 2024-06-13 22:45:24 | 0.5552 | 2086.2775 | 2086.2775 | 22848.05 | Close | 23.0144 |  | 0 | 29 | 0 | 0
1032 | 2 | 4 |  | CC Chg | 04:42:00 | 08:33:38 | 155.878 | 3.5621 | 0.732 | 732.03 | 0.732 | 732.03 | 0 | 0 | 2.4925 | 2492.55 | 2.4925 | 2492.55 | 0 | 0 | 2024-06-13 22:45:54 | 0.5553 | 2095.1341 | 2095.1341 | 22852.03 | Close | 23.0553 |  | 0 | 29 | 0 | 0
1033 | 2 | 4 |  | CC Chg | 04:42:30 | 08:34:08 | 155.878 | 3.5624 | 0.7333 | 733.33 | 0.7333 | 733.33 | 0 | 0 | 2.4972 | 2497.17 | 2.4972 | 2497.17 | 0 | 0 | 2024-06-13 22:46:24 | 0.5553 | 4190.2682 | 4190.2682 | 22854.01 | Close | 23.0962 |  | 0 | 28.9 | 0 | 0
1034 | 2 | 4 |  | CC Chg | 04:43:00 | 08:34:38 | 155.1339 | 3.5627 | 0.7346 | 734.62 | 0.7346 | 734.62 | 0 | 0 | 2.5018 | 2501.78 | 2.5018 | 2501.78 | 0 | 0 | 2024-06-13 22:46:54 | 0.5527 | 4173.8992 | 4173.8992 | 22965.63 | Close | 23.137 |  | 0 | 28.9 | 0 | 0
1035 | 2 | 4 |  | CC Chg | 04:43:30 | 08:35:08 | 155.878 | 3.5634 | 0.7359 | 735.92 | 0.7359 | 735.92 | 0 | 0 | 2.5064 | 2506.41 | 2.5064 | 2506.41 | 0 | 0 | 2024-06-13 22:47:24 | 0.5555 | 2095.1341 | 2095.1341 | 22859.98 | Close | 23.1779 |  | 0 | 28.9 | 0 | 0
1036 | 2 | 4 |  | CC Chg | 04:44:00 | 08:35:38 | 155.878 | 3.5637 | 0.7372 | 737.22 | 0.7372 | 737.22 | 0 | 0 | 2.511 | 2511.04 | 2.511 | 2511.04 | 0 | 0 | 2024-06-13 22:47:54 | 0.5555 | 4190.2682 | 4190.2682 | 22861.97 | Close | 23.2188 |  | 0 | 28.9 | 0 | 0
1037 | 2 | 4 |  | CC Chg | 04:44:30 | 08:36:08 | 155.878 | 3.564 | 0.7385 | 738.51 | 0.7385 | 738.51 | 0 | 0 | 2.5156 | 2515.65 | 2.5156 | 2515.65 | 0 | 0 | 2024-06-13 22:48:24 | 0.5555 | 4172.7791 | 4172.7791 | 22863.96 | Close | 23.2595 |  | 0 | 28.9 | 0 | 0
1038 | 2 | 4 |  | CC Chg | 04:45:00 | 08:36:38 | 155.878 | 3.5643 | 0.7398 | 739.81 | 0.7398 | 739.81 | 0 | 0 | 2.5203 | 2520.28 | 2.5203 | 2520.28 | 0 | 0 | 2024-06-13 22:48:54 | 0.5556 | 4190.2682 | 4190.2682 | 22865.95 | Close | 23.3005 |  | 0 | 28.9 | 0 | 0
1039 | 2 | 4 |  | CC Chg | 04:45:30 | 08:37:08 | 155.1339 | 3.5649 | 0.7411 | 741.11 | 0.7411 | 741.11 | 0 | 0 | 2.5249 | 2524.89 | 2.5249 | 2524.89 | 0 | 0 | 2024-06-13 22:49:24 | 0.553 | 2085.1334 | 2085.1334 | 22979.62 | Close | 23.3412 |  | 0 | 28.9 | 0 | 0
1040 | 2 | 4 |  | CC Chg | 04:46:00 | 08:37:38 | 155.878 | 3.5652 | 0.7424 | 742.41 | 0.7424 | 742.41 | 0 | 0 | 2.5295 | 2529.52 | 2.5295 | 2529.52 | 0 | 0 | 2024-06-13 22:49:54 | 0.5557 | 4192.7804 | 4192.7804 | 22871.91 | Close | 23.3821 |  | 0 | 28.9 | 0 | 0
1041 | 2 | 4 |  | CC Chg | 04:46:30 | 08:38:08 | 155.878 | 3.5655 | 0.7437 | 743.71 | 0.7437 | 743.71 | 0 | 0 | 2.5342 | 2534.15 | 2.5342 | 2534.15 | 0 | 0 | 2024-06-13 22:50:24 | 0.5558 | 4190.2682 | 4190.2682 | 22873.9 | Close | 23.423 |  | 0 | 28.9 | 0 | 0
1042 | 2 | 4 |  | CC Chg | 04:47:00 | 08:38:38 | 155.878 | 3.5658 | 0.745 | 745 | 0.745 | 745 | 0 | 0 | 2.5388 | 2538.78 | 2.5388 | 2538.78 | 0 | 0 | 2024-06-13 22:50:54 | 0.5558 | 4190.2682 | 4190.2682 | 22875.89 | Close | 23.4639 |  | 0 | 28.9 | 0 | 0
1043 | 2 | 4 |  | CC Chg | 04:47:30 | 08:39:08 | 155.878 | 3.5662 | 0.7463 | 746.3 | 0.7463 | 746.3 | 0 | 0 | 2.5434 | 2543.4 | 2.5434 | 2543.4 | 0 | 0 | 2024-06-13 22:51:24 | 0.5559 | 4175.0192 | 4175.0192 | 22877.88 | Close | 23.5047 |  | 0 | 28.8 | 0 | 0
1044 | 2 | 4 |  | CC Chg | 04:48:00 | 08:39:38 | 155.878 | 3.5668 | 0.7476 | 747.6 | 0.7476 | 747.6 | 0 | 0 | 2.548 | 2548.03 | 2.548 | 2548.03 | 0 | 0 | 2024-06-13 22:51:54 | 0.556 | 2095.1341 | 2095.1341 | 22881.86 | Close | 23.5456 |  | 0 | 28.8 | 0 | 0
1045 | 2 | 4 |  | CC Chg | 04:48:30 | 08:40:08 | 155.878 | 3.5671 | 0.7489 | 748.9 | 0.7489 | 748.9 | 0 | 0 | 2.5527 | 2552.67 | 2.5527 | 2552.67 | 0 | 0 | 2024-06-13 22:52:24 | 0.556 | 4190.2682 | 4190.2682 | 22883.85 | Close | 23.5865 |  | 0 | 28.8 | 0 | 0
1046 | 2 | 4 |  | CC Chg | 04:49:00 | 08:40:38 | 155.878 | 3.5674 | 0.7502 | 750.19 | 0.7502 | 750.19 | 0 | 0 | 2.5573 | 2557.28 | 2.5573 | 2557.28 | 0 | 0 | 2024-06-13 22:52:54 | 0.5561 | 4174.3472 | 4174.3472 | 22885.83 | Close | 23.6273 |  | 0 | 29.8 | 0 | 0
1047 | 2 | 4 |  | CC Chg | 04:49:30 | 08:41:08 | 155.1339 | 3.5677 | 0.7515 | 751.48 | 0.7515 | 751.48 | 0 | 0 | 2.5619 | 2561.89 | 2.5619 | 2561.89 | 0 | 0 | 2024-06-13 22:53:24 | 0.5535 | 4170.2668 | 4170.2668 | 22997.6 | Close | 23.668 |  | 0 | 29.7 | 0 | 0
1048 | 2 | 4 |  | CC Chg | 04:50:00 | 08:41:38 | 155.878 | 3.568 | 0.7528 | 752.78 | 0.7528 | 752.78 | 0 | 0 | 2.5665 | 2566.53 | 2.5665 | 2566.53 | 0 | 0 | 2024-06-13 22:53:54 | 0.5562 | 4190.2682 | 4190.2682 | 22889.81 | Close | 23.7089 |  | 0 | 29.5 | 0 | 0
1049 | 2 | 4 |  | CC Chg | 04:50:30 | 08:42:08 | 155.878 | 3.5686 | 0.7541 | 754.08 | 0.7541 | 754.08 | 0 | 0 | 2.5712 | 2571.16 | 2.5712 | 2571.16 | 0 | 0 | 2024-06-13 22:54:24 | 0.5563 | 2095.1581 | 2095.1581 | 22893.79 | Close | 23.7498 |  | 0 | 29.4 | 0 | 0
1050 | 2 | 4 |  | CC Chg | 04:51:00 | 08:42:38 | 155.1339 | 3.5689 | 0.7554 | 755.37 | 0.7554 | 755.37 | 0 | 0 | 2.5758 | 2575.78 | 2.5758 | 2575.78 | 0 | 0 | 2024-06-13 22:54:54 | 0.5537 | 4170.2668 | 4170.2668 | 23005.6 | Close | 23.7905 |  | 0 | 29.3 | 0 | 0
1051 | 2 | 4 |  | CC Chg | 04:51:30 | 08:43:08 | 155.878 | 3.5693 | 0.7567 | 756.67 | 0.7567 | 756.67 | 0 | 0 | 2.5804 | 2580.41 | 2.5804 | 2580.41 | 0 | 0 | 2024-06-13 22:55:24 | 0.5564 | 4176.7946 | 4176.7946 | 22897.77 | Close | 23.8314 |  | 0 | 29.2 | 0 | 0
1052 | 2 | 4 |  | CC Chg | 04:52:00 | 08:43:38 | 155.878 | 3.5699 | 0.758 | 757.97 | 0.758 | 757.97 | 0 | 0 | 2.585 | 2585.05 | 2.585 | 2585.05 | 0 | 0 | 2024-06-13 22:55:54 | 0.5565 | 2094.4861 | 2094.4861 | 22901.75 | Close | 23.8723 |  | 0 | 29.2 | 0 | 0
1053 | 2 | 4 |  | CC Chg | 04:52:30 | 08:44:08 | 155.1339 | 3.5702 | 0.7593 | 759.26 | 0.7593 | 759.26 | 0 | 0 | 2.5897 | 2589.66 | 2.5897 | 2589.66 | 0 | 0 | 2024-06-13 22:56:24 | 0.5539 | 4170.2668 | 4170.2668 | 23013.6 | Close | 23.913 |  | 0 | 29.1 | 0 | 0
1054 | 2 | 4 |  | CC Chg | 04:53:00 | 08:44:38 | 155.878 | 3.5708 | 0.7606 | 760.56 | 0.7606 | 760.56 | 0 | 0 | 2.5943 | 2594.3 | 2.5943 | 2594.3 | 0 | 0 | 2024-06-13 22:56:54 | 0.5566 | 2095.1341 | 2095.1341 | 22907.72 | Close | 23.954 |  | 0 | 29.1 | 0 | 0
1055 | 2 | 4 |  | CC Chg | 04:53:30 | 08:45:08 | 155.878 | 3.5711 | 0.7619 | 761.86 | 0.7619 | 761.86 | 0 | 0 | 2.5989 | 2598.94 | 2.5989 | 2598.94 | 0 | 0 | 2024-06-13 22:57:24 | 0.5567 | 4190.0922 | 4190.0922 | 22909.71 | Close | 23.9949 |  | 0 | 29.1 | 0 | 0
1056 | 2 | 4 |  | CC Chg | 04:54:00 | 08:45:38 | 155.878 | 3.5714 | 0.7632 | 763.16 | 0.7632 | 763.16 | 0 | 0 | 2.6036 | 2603.58 | 2.6036 | 2603.58 | 0 | 0 | 2024-06-13 22:57:54 | 0.5567 | 4190.2682 | 4190.2682 | 22911.69 | Close | 24.0358 |  | 0 | 29.1 | 0 | 0
1057 | 2 | 4 |  | CC Chg | 04:54:30 | 08:46:08 | 155.1339 | 3.572 | 0.7645 | 764.45 | 0.7645 | 764.45 | 0 | 0 | 2.6082 | 2608.2 | 2.6082 | 2608.2 | 0 | 0 | 2024-06-13 22:58:24 | 0.5541 | 2085.1334 | 2085.1334 | 23025.59 | Close | 24.0765 |  | 0 | 29.1 | 0 | 0
1058 | 2 | 4 |  | CC Chg | 04:55:00 | 08:46:38 | 155.878 | 3.5724 | 0.7658 | 765.75 | 0.7658 | 765.75 | 0 | 0 | 2.6128 | 2612.84 | 2.6128 | 2612.84 | 0 | 0 | 2024-06-13 22:58:54 | 0.5569 | 4188.7482 | 4188.7482 | 22917.66 | Close | 24.1174 |  | 0 | 29.1 | 0 | 0
1059 | 2 | 4 |  | CC Chg | 04:55:30 | 08:47:08 | 155.878 | 3.5727 | 0.7671 | 767.05 | 0.7671 | 767.05 | 0 | 0 | 2.6175 | 2617.48 | 2.6175 | 2617.48 | 0 | 0 | 2024-06-13 22:59:24 | 0.5569 | 4203.8289 | 4203.8289 | 22919.64 | Close | 24.1583 |  | 0 | 29.1 | 0 | 0
1060 | 2 | 4 |  | CC Chg | 04:56:00 | 08:47:38 | 155.1339 | 3.573 | 0.7683 | 768.34 | 0.7683 | 768.34 | 0 | 0 | 2.6221 | 2622.1 | 2.6221 | 2622.1 | 0 | 0 | 2024-06-13 22:59:54 | 0.5543 | 4156.8576 | 4156.8576 | 23031.58 | Close | 24.199 |  | 0 | 29 | 0 | 0
1061 | 2 | 4 |  | CC Chg | 04:56:30 | 08:48:08 | 155.878 | 3.5736 | 0.7696 | 769.64 | 0.7696 | 769.64 | 0 | 0 | 2.6267 | 2626.74 | 2.6267 | 2626.74 | 0 | 0 | 2024-06-13 23:00:24 | 0.557 | 2097.7576 | 2097.7576 | 22925.61 | Close | 24.2399 |  | 0 | 29 | 0 | 0
1062 | 2 | 4 |  | CC Chg | 04:57:00 | 08:48:38 | 155.878 | 3.5739 | 0.7709 | 770.94 | 0.7709 | 770.94 | 0 | 0 | 2.6314 | 2631.38 | 2.6314 | 2631.38 | 0 | 0 | 2024-06-13 23:00:54 | 0.5571 | 4176.7946 | 4176.7946 | 22927.6 | Close | 24.2808 |  | 0 | 29 | 0 | 0
1063 | 2 | 4 |  | CC Chg | 04:57:30 | 08:49:08 | 155.878 | 3.5742 | 0.7722 | 772.24 | 0.7722 | 772.24 | 0 | 0 | 2.636 | 2636.02 | 2.636 | 2636.02 | 0 | 0 | 2024-06-13 23:01:24 | 0.5571 | 4190.2682 | 4190.2682 | 22929.59 | Close | 24.3217 |  | 0 | 29 | 0 | 0
1064 | 2 | 4 |  | CC Chg | 04:58:00 | 08:49:38 | 155.1339 | 3.5745 | 0.7735 | 773.53 | 0.7735 | 773.53 | 0 | 0 | 2.6406 | 2640.64 | 2.6406 | 2640.64 | 0 | 0 | 2024-06-13 23:01:54 | 0.5545 | 4172.7791 | 4172.7791 | 23041.57 | Close | 24.3625 |  | 0 | 29 | 0 | 0
1065 | 2 | 4 |  | CC Chg | 04:58:30 | 08:50:08 | 155.1339 | 3.5751 | 0.7748 | 774.83 | 0.7748 | 774.83 | 0 | 0 | 2.6453 | 2645.27 | 2.6453 | 2645.27 | 0 | 0 | 2024-06-13 23:02:24 | 0.5546 | 2085.1334 | 2085.1334 | 23045.57 | Close | 24.4032 |  | 0 | 29 | 0 | 0
1066 | 2 | 4 |  | CC Chg | 04:59:00 | 08:50:38 | 155.878 | 3.5755 | 0.7761 | 776.13 | 0.7761 | 776.13 | 0 | 0 | 2.6499 | 2649.91 | 2.6499 | 2649.91 | 0 | 0 | 2024-06-13 23:02:54 | 0.5573 | 4190.2682 | 4190.2682 | 22937.55 | Close | 24.4441 |  | 0 | 29 | 0 | 0
1067 | 2 | 4 |  | CC Chg | 04:59:30 | 08:51:08 | 155.878 | 3.5758 | 0.7774 | 777.42 | 0.7774 | 777.42 | 0 | 0 | 2.6546 | 2654.55 | 2.6546 | 2654.55 | 0 | 0 | 2024-06-13 23:03:24 | 0.5574 | 4189.1962 | 4189.1962 | 22939.54 | Close | 24.485 |  | 0 | 29 | 0 | 0
1068 | 2 | 4 |  | CC Chg | 05:00:00 | 08:51:38 | 155.878 | 3.5764 | 0.7787 | 778.72 | 0.7787 | 778.72 | 0 | 0 | 2.6592 | 2659.2 | 2.6592 | 2659.2 | 0 | 0 | 2024-06-13 23:03:54 | 0.5575 | 2095.1341 | 2095.1341 | 22943.51 | Close | 24.5259 |  | 0 | 29 | 0 | 0
1069 | 2 | 4 |  | CC Chg | 05:00:30 | 08:52:08 | 155.878 | 3.5767 | 0.78 | 780.02 | 0.78 | 780.02 | 0 | 0 | 2.6638 | 2663.84 | 2.6638 | 2663.84 | 0 | 0 | 2024-06-13 23:04:24 | 0.5575 | 4190.2682 | 4190.2682 | 22945.5 | Close | 24.5668 |  | 0 | 29 | 0 | 0
1070 | 2 | 4 |  | CC Chg | 05:01:00 | 08:52:38 | 155.1339 | 3.577 | 0.7813 | 781.31 | 0.7813 | 781.31 | 0 | 0 | 2.6685 | 2668.46 | 2.6685 | 2668.46 | 0 | 0 | 2024-06-13 23:04:54 | 0.5549 | 4166.7307 | 4166.7307 | 23057.56 | Close | 24.6075 |  | 0 | 29 | 0 | 0
1071 | 2 | 4 |  | CC Chg | 05:01:30 | 08:53:08 | 155.878 | 3.5773 | 0.7826 | 782.61 | 0.7826 | 782.61 | 0 | 0 | 2.6731 | 2673.11 | 2.6731 | 2673.11 | 0 | 0 | 2024-06-13 23:05:24 | 0.5576 | 4190.2682 | 4190.2682 | 22949.48 | Close | 24.6484 |  | 0 | 29 | 0 | 0
1072 | 2 | 4 |  | CC Chg | 05:02:00 | 08:53:38 | 155.1339 | 3.5782 | 0.7839 | 783.91 | 0.7839 | 783.91 | 0 | 0 | 2.6777 | 2677.74 | 2.6777 | 2677.74 | 0 | 0 | 2024-06-13 23:05:54 | 0.5551 | 1390.0889 | 1390.0889 | 23065.55 | Close | 24.6891 |  | 0 | 29 | 0 | 0
1073 | 2 | 4 |  | CC Chg | 05:02:30 | 08:54:08 | 155.1339 | 3.5786 | 0.7852 | 785.2 | 0.7852 | 785.2 | 0 | 0 | 2.6824 | 2682.38 | 2.6824 | 2682.38 | 0 | 0 | 2024-06-13 23:06:24 | 0.5552 | 4186.732 | 4186.732 | 23067.55 | Close | 24.73 |  | 0 | 28.9 | 0 | 0
1074 | 2 | 4 |  | CC Chg | 05:03:00 | 08:54:38 | 155.1339 | 3.5792 | 0.7865 | 786.5 | 0.7865 | 786.5 | 0 | 0 | 2.687 | 2687.01 | 2.687 | 2687.01 | 0 | 0 | 2024-06-13 23:06:54 | 0.5553 | 2085.1334 | 2085.1334 | 23071.55 | Close | 24.7707 |  | 0 | 28.9 | 0 | 0
1075 | 2 | 4 |  | CC Chg | 05:03:30 | 08:55:08 | 155.878 | 3.5795 | 0.7878 | 787.8 | 0.7878 | 787.8 | 0 | 0 | 2.6917 | 2691.66 | 2.6917 | 2691.66 | 0 | 0 | 2024-06-13 23:07:24 | 0.558 | 4190.2682 | 4190.2682 | 22963.4 | Close | 24.8116 |  | 0 | 28.9 | 0 | 0
1076 | 2 | 4 |  | CC Chg | 05:04:00 | 08:55:38 | 155.1339 | 3.5801 | 0.7891 | 789.09 | 0.7891 | 789.09 | 0 | 0 | 2.6963 | 2696.3 | 2.6963 | 2696.3 | 0 | 0 | 2024-06-13 23:07:54 | 0.5554 | 2094.1501 | 2094.1501 | 23077.54 | Close | 24.8525 |  | 0 | 28.9 | 0 | 0
1077 | 2 | 4 |  | CC Chg | 05:04:30 | 08:56:08 | 155.1339 | 3.5804 | 0.7904 | 790.39 | 0.7904 | 790.39 | 0 | 0 | 2.7009 | 2700.93 | 2.7009 | 2700.93 | 0 | 0 | 2024-06-13 23:08:24 | 0.5554 | 4170.2668 | 4170.2668 | 23079.54 | Close | 24.8933 |  | 0 | 28.9 | 0 | 0
1078 | 2 | 4 |  | CC Chg | 05:05:00 | 08:56:38 | 155.878 | 3.5807 | 0.7917 | 791.69 | 0.7917 | 791.69 | 0 | 0 | 2.7056 | 2705.58 | 2.7056 | 2705.58 | 0 | 0 | 2024-06-13 23:08:54 | 0.5582 | 4190.2682 | 4190.2682 | 22971.36 | Close | 24.9342 |  | 0 | 28.9 | 0 | 0
1079 | 2 | 4 |  | CC Chg | 05:05:30 | 08:57:08 | 155.878 | 3.581 | 0.793 | 792.98 | 0.793 | 792.98 | 0 | 0 | 2.7102 | 2710.23 | 2.7102 | 2710.23 | 0 | 0 | 2024-06-13 23:09:24 | 0.5582 | 4186.732 | 4186.732 | 22973.34 | Close | 24.975 |  | 0 | 28.9 | 0 | 0
1080 | 2 | 4 |  | CC Chg | 05:06:00 | 08:57:38 | 155.1339 | 3.5817 | 0.7943 | 794.28 | 0.7943 | 794.28 | 0 | 0 | 2.7149 | 2714.86 | 2.7149 | 2714.86 | 0 | 0 | 2024-06-13 23:09:54 | 0.5556 | 2085.1334 | 2085.1334 | 23087.53 | Close | 25.0158 |  | 0 | 28.9 | 0 | 0
1081 | 2 | 4 |  | CC Chg | 05:06:30 | 08:58:08 | 155.1339 | 3.582 | 0.7956 | 795.57 | 0.7956 | 795.57 | 0 | 0 | 2.7195 | 2719.49 | 2.7195 | 2719.49 | 0 | 0 | 2024-06-13 23:10:24 | 0.5557 | 4170.2668 | 4170.2668 | 23089.53 | Close | 25.0565 |  | 0 | 28.9 | 0 | 0
1082 | 2 | 4 |  | CC Chg | 05:07:00 | 08:58:38 | 155.878 | 3.5826 | 0.7969 | 796.87 | 0.7969 | 796.87 | 0 | 0 | 2.7242 | 2724.17 | 2.7242 | 2724.17 | 0 | 0 | 2024-06-13 23:10:54 | 0.5584 | 2104.4867 | 2104.4867 | 22983.29 | Close | 25.0976 |  | 0 | 28.8 | 0 | 0
1083 | 2 | 4 |  | CC Chg | 05:07:30 | 08:59:08 | 155.878 | 3.5829 | 0.7982 | 798.17 | 0.7982 | 798.17 | 0 | 0 | 2.7288 | 2728.82 | 2.7288 | 2728.82 | 0 | 0 | 2024-06-13 23:11:24 | 0.5585 | 4190.2682 | 4190.2682 | 22985.28 | Close | 25.1385 |  | 0 | 28.8 | 0 | 0
1084 | 2 | 4 |  | CC Chg | 05:08:00 | 08:59:38 | 155.878 | 3.5835 | 0.7995 | 799.47 | 0.7995 | 799.47 | 0 | 0 | 2.7335 | 2733.48 | 2.7335 | 2733.48 | 0 | 0 | 2024-06-13 23:11:54 | 0.5586 | 2091.7603 | 2091.7603 | 22989.26 | Close | 25.1794 |  | 0 | 28.8 | 0 | 0
1085 | 2 | 4 |  | CC Chg | 05:08:30 | 09:00:08 | 155.878 | 3.5838 | 0.8008 | 800.76 | 0.8008 | 800.76 | 0 | 0 | 2.7381 | 2738.1 | 2.7381 | 2738.1 | 0 | 0 | 2024-06-13 23:12:24 | 0.5586 | 4179.7658 | 4179.7658 | 22991.24 | Close | 25.2201 |  | 0 | 28.8 | 0 | 0
1086 | 2 | 4 |  | CC Chg | 05:09:00 | 09:00:38 | 155.878 | 3.5841 | 0.8021 | 802.06 | 0.8021 | 802.06 | 0 | 0 | 2.7428 | 2742.76 | 2.7428 | 2742.76 | 0 | 0 | 2024-06-13 23:12:54 | 0.5587 | 4190.2682 | 4190.2682 | 22993.23 | Close | 25.261 |  | 0 | 28.8 | 0 | 0
1087 | 2 | 4 |  | CC Chg | 05:09:30 | 09:01:08 | 155.878 | 3.5848 | 0.8034 | 803.36 | 0.8034 | 803.36 | 0 | 0 | 2.7474 | 2747.42 | 2.7474 | 2747.42 | 0 | 0 | 2024-06-13 23:13:24 | 0.5588 | 2095.1341 | 2095.1341 | 22997.21 | Close | 25.3019 |  | 0 | 28.8 | 0 | 0
1088 | 2 | 4 |  | CC Chg | 05:10:00 | 09:01:38 | 155.878 | 3.5851 | 0.8047 | 804.65 | 0.8047 | 804.65 | 0 | 0 | 2.752 | 2752.05 | 2.752 | 2752.05 | 0 | 0 | 2024-06-13 23:13:54 | 0.5588 | 4155.5658 | 4155.5658 | 22999.2 | Close | 25.3426 |  | 0 | 28.8 | 0 | 0
1089 | 2 | 4 |  | CC Chg | 05:10:30 | 09:02:08 | 155.878 | 3.5857 | 0.806 | 805.95 | 0.806 | 805.95 | 0 | 0 | 2.7567 | 2756.7 | 2.7567 | 2756.7 | 0 | 0 | 2024-06-13 23:14:24 | 0.5589 | 2098.5188 | 2098.5188 | 23003.18 | Close | 25.3835 |  | 0 | 28.8 | 0 | 0
1090 | 2 | 4 |  | CC Chg | 05:11:00 | 09:02:38 | 155.878 | 3.586 | 0.8073 | 807.25 | 0.8073 | 807.25 | 0 | 0 | 2.7614 | 2761.36 | 2.7614 | 2761.36 | 0 | 0 | 2024-06-13 23:14:54 | 0.559 | 4176.7946 | 4176.7946 | 23005.17 | Close | 25.4244 |  | 0 | 28.8 | 0 | 0
1091 | 2 | 4 |  | CC Chg | 05:11:30 | 09:03:08 | 155.878 | 3.5866 | 0.8085 | 808.54 | 0.8085 | 808.54 | 0 | 0 | 2.766 | 2766 | 2.766 | 2766 | 0 | 0 | 2024-06-13 23:15:24 | 0.5591 | 2084.7094 | 2084.7094 | 23009.15 | Close | 25.4651 |  | 0 | 29.2 | 0 | 0
1092 | 2 | 4 |  | CC Chg | 05:12:00 | 09:03:38 | 155.1339 | 3.5869 | 0.8098 | 809.84 | 0.8098 | 809.84 | 0 | 0 | 2.7706 | 2770.64 | 2.7706 | 2770.64 | 0 | 0 | 2024-06-13 23:15:54 | 0.5565 | 4170.2668 | 4170.2668 | 23121.51 | Close | 25.5058 |  | 0 | 30 | 0 | 0
1093 | 2 | 4 |  | CC Chg | 05:12:30 | 09:04:08 | 155.878 | 3.5875 | 0.8111 | 811.14 | 0.8111 | 811.14 | 0 | 0 | 2.7753 | 2775.3 | 2.7753 | 2775.3 | 0 | 0 | 2024-06-13 23:16:24 | 0.5592 | 2095.1341 | 2095.1341 | 23015.11 | Close | 25.5468 |  | 0 | 29.7 | 0 | 0
1094 | 2 | 4 |  | CC Chg | 05:13:00 | 09:04:38 | 155.1339 | 3.5879 | 0.8124 | 812.43 | 0.8124 | 812.43 | 0 | 0 | 2.78 | 2779.95 | 2.78 | 2779.95 | 0 | 0 | 2024-06-13 23:16:54 | 0.5566 | 4188.9722 | 4188.9722 | 23127.5 | Close | 25.5877 |  | 0 | 29.5 | 0 | 0
1095 | 2 | 4 |  | CC Chg | 05:13:30 | 09:05:08 | 155.1339 | 3.5882 | 0.8137 | 813.73 | 0.8137 | 813.73 | 0 | 0 | 2.7846 | 2784.59 | 2.7846 | 2784.59 | 0 | 0 | 2024-06-13 23:17:24 | 0.5566 | 4170.2668 | 4170.2668 | 23129.5 | Close | 25.6284 |  | 0 | 29.4 | 0 | 0
1096 | 2 | 4 |  | CC Chg | 05:14:00 | 09:05:38 | 155.878 | 3.5888 | 0.815 | 815.03 | 0.815 | 815.03 | 0 | 0 | 2.7893 | 2789.25 | 2.7893 | 2789.25 | 0 | 0 | 2024-06-13 23:17:54 | 0.5594 | 2095.1341 | 2095.1341 | 23023.07 | Close | 25.6693 |  | 0 | 29.3 | 0 | 0
1097 | 2 | 4 |  | CC Chg | 05:14:30 | 09:06:08 | 155.878 | 3.5891 | 0.8163 | 816.33 | 0.8163 | 816.33 | 0 | 0 | 2.7939 | 2793.91 | 2.7939 | 2793.91 | 0 | 0 | 2024-06-13 23:18:24 | 0.5595 | 4188.5241 | 4188.5241 | 23025.06 | Close | 25.7102 |  | 0 | 29.2 | 0 | 0
1098 | 2 | 4 |  | CC Chg | 05:15:00 | 09:06:38 | 155.878 | 3.5894 | 0.8176 | 817.62 | 0.8176 | 817.62 | 0 | 0 | 2.7986 | 2798.58 | 2.7986 | 2798.58 | 0 | 0 | 2024-06-13 23:18:54 | 0.5595 | 4190.2682 | 4190.2682 | 23027.05 | Close | 25.7511 |  | 0 | 29.2 | 0 | 0
1099 | 2 | 4 |  | CC Chg | 05:15:30 | 09:07:08 | 155.878 | 3.59 | 0.8189 | 818.92 | 0.8189 | 818.92 | 0 | 0 | 2.8032 | 2803.24 | 2.8032 | 2803.24 | 0 | 0 | 2024-06-13 23:19:24 | 0.5596 | 2095.1341 | 2095.1341 | 23031.02 | Close | 25.792 |  | 0 | 29.1 | 0 | 0
1100 | 2 | 4 |  | CC Chg | 05:16:00 | 09:07:38 | 155.1339 | 3.5903 | 0.8202 | 820.22 | 0.8202 | 820.22 | 0 | 0 | 2.8079 | 2807.88 | 2.8079 | 2807.88 | 0 | 0 | 2024-06-13 23:19:54 | 0.557 | 4169.1949 | 4169.1949 | 23143.49 | Close | 25.8327 |  | 0 | 29.1 | 0 | 0
1101 | 2 | 4 |  | CC Chg | 05:16:30 | 09:08:08 | 155.878 | 3.5907 | 0.8215 | 821.51 | 0.8215 | 821.51 | 0 | 0 | 2.8125 | 2812.54 | 2.8125 | 2812.54 | 0 | 0 | 2024-06-13 23:20:24 | 0.5597 | 4190.2682 | 4190.2682 | 23035 | Close | 25.8736 |  | 0 | 29.1 | 0 | 0
1102 | 2 | 4 |  | CC Chg | 05:17:00 | 09:08:38 | 155.878 | 3.5913 | 0.8228 | 822.81 | 0.8228 | 822.81 | 0 | 0 | 2.8172 | 2817.21 | 2.8172 | 2817.21 | 0 | 0 | 2024-06-13 23:20:54 | 0.5598 | 2095.1341 | 2095.1341 | 23038.98 | Close | 25.9145 |  | 0 | 29.1 | 0 | 0
1103 | 2 | 4 |  | CC Chg | 05:17:30 | 09:09:08 | 155.878 | 3.5916 | 0.8241 | 824.11 | 0.8241 | 824.11 | 0 | 0 | 2.8218 | 2821.85 | 2.8218 | 2821.85 | 0 | 0 | 2024-06-13 23:21:24 | 0.5598 | 4170.0909 | 4170.0909 | 23040.97 | Close | 25.9552 |  | 0 | 29.1 | 0 | 0
1104 | 2 | 4 |  | CC Chg | 05:18:00 | 09:09:38 | 155.1339 | 3.5919 | 0.8254 | 825.4 | 0.8254 | 825.4 | 0 | 0 | 2.8265 | 2826.49 | 2.8265 | 2826.49 | 0 | 0 | 2024-06-13 23:21:54 | 0.5572 | 4170.2668 | 4170.2668 | 23153.48 | Close | 25.996 |  | 0 | 29.1 | 0 | 0
1105 | 2 | 4 |  | CC Chg | 05:18:30 | 09:10:08 | 155.878 | 3.5922 | 0.8267 | 826.7 | 0.8267 | 826.7 | 0 | 0 | 2.8312 | 2831.16 | 2.8312 | 2831.16 | 0 | 0 | 2024-06-13 23:22:24 | 0.5599 | 4190.2682 | 4190.2682 | 23044.95 | Close | 26.0369 |  | 0 | 29.1 | 0 | 0
1106 | 2 | 4 |  | CC Chg | 05:19:00 | 09:10:38 | 155.1339 | 3.5925 | 0.828 | 828 | 0.828 | 828 | 0 | 0 | 2.8358 | 2835.82 | 2.8358 | 2835.82 | 0 | 0 | 2024-06-13 23:22:54 | 0.5573 | 4187.1801 | 4187.1801 | 23157.48 | Close | 26.0778 |  | 0 | 29.1 | 0 | 0
1107 | 2 | 4 |  | CC Chg | 05:19:30 | 09:11:08 | 155.878 | 3.5931 | 0.8293 | 829.29 | 0.8293 | 829.29 | 0 | 0 | 2.8405 | 2840.49 | 2.8405 | 2840.49 | 0 | 0 | 2024-06-13 23:23:24 | 0.5601 | 2095.1341 | 2095.1341 | 23050.91 | Close | 26.1187 |  | 0 | 29 | 0 | 0
1108 | 2 | 4 |  | CC Chg | 05:20:00 | 09:11:38 | 155.1339 | 3.5938 | 0.8306 | 830.59 | 0.8306 | 830.59 | 0 | 0 | 2.8451 | 2845.14 | 2.8451 | 2845.14 | 0 | 0 | 2024-06-13 23:23:54 | 0.5575 | 2085.1334 | 2085.1334 | 23165.47 | Close | 26.1594 |  | 0 | 29 | 0 | 0
1109 | 2 | 4 |  | CC Chg | 05:20:30 | 09:12:08 | 155.878 | 3.5941 | 0.8319 | 831.89 | 0.8319 | 831.89 | 0 | 0 | 2.8498 | 2849.8 | 2.8498 | 2849.8 | 0 | 0 | 2024-06-13 23:24:24 | 0.5602 | 4189.4202 | 4189.4202 | 23056.88 | Close | 26.2003 |  | 0 | 29 | 0 | 0
1110 | 2 | 4 |  | CC Chg | 05:21:00 | 09:12:38 | 155.1339 | 3.5947 | 0.8332 | 833.18 | 0.8332 | 833.18 | 0 | 0 | 2.8544 | 2854.45 | 2.8544 | 2854.45 | 0 | 0 | 2024-06-13 23:24:54 | 0.5577 | 2085.1334 | 2085.1334 | 23171.47 | Close | 26.241 |  | 0 | 29 | 0 | 0
1111 | 2 | 4 |  | CC Chg | 05:21:30 | 09:13:08 | 155.1339 | 3.595 | 0.8345 | 834.47 | 0.8345 | 834.47 | 0 | 0 | 2.8591 | 2859.1 | 2.8591 | 2859.1 | 0 | 0 | 2024-06-13 23:25:24 | 0.5577 | 4170.2668 | 4170.2668 | 23173.46 | Close | 26.2817 |  | 0 | 29 | 0 | 0
1112 | 2 | 4 |  | CC Chg | 05:22:00 | 09:13:38 | 155.1339 | 3.5953 | 0.8358 | 835.78 | 0.8358 | 835.78 | 0 | 0 | 2.8638 | 2863.79 | 2.8638 | 2863.79 | 0 | 0 | 2024-06-13 23:25:54 | 0.5578 | 4207.4054 | 4207.4054 | 23175.46 | Close | 26.3228 |  | 0 | 29 | 0 | 0
1113 | 2 | 4 |  | CC Chg | 05:22:30 | 09:14:08 | 155.1339 | 3.5956 | 0.8371 | 837.07 | 0.8371 | 837.07 | 0 | 0 | 2.8684 | 2868.43 | 2.8684 | 2868.43 | 0 | 0 | 2024-06-13 23:26:24 | 0.5578 | 4170.2668 | 4170.2668 | 23177.46 | Close | 26.3635 |  | 0 | 29 | 0 | 0
1114 | 2 | 4 |  | CC Chg | 05:23:00 | 09:14:38 | 155.1339 | 3.5959 | 0.8384 | 838.36 | 0.8384 | 838.36 | 0 | 0 | 2.8731 | 2873.08 | 2.8731 | 2873.08 | 0 | 0 | 2024-06-13 23:26:54 | 0.5578 | 4170.2668 | 4170.2668 | 23179.46 | Close | 26.4042 |  | 0 | 29 | 0 | 0
1115 | 2 | 4 |  | CC Chg | 05:23:30 | 09:15:08 | 155.878 | 3.5962 | 0.8397 | 839.67 | 0.8397 | 839.67 | 0 | 0 | 2.8778 | 2877.77 | 2.8778 | 2877.77 | 0 | 0 | 2024-06-13 23:27:24 | 0.5606 | 4207.8534 | 4207.8534 | 23070.8 | Close | 26.4453 |  | 0 | 29 | 0 | 0
1116 | 2 | 4 |  | CC Chg | 05:24:00 | 09:15:38 | 155.878 | 3.5965 | 0.841 | 840.97 | 0.841 | 840.97 | 0 | 0 | 2.8824 | 2882.44 | 2.8824 | 2882.44 | 0 | 0 | 2024-06-13 23:27:54 | 0.5606 | 4190.2682 | 4190.2682 | 23073.77 | Close | 26.4862 |  | -0.0002 | 29 | 0 | 0
1117 | 2 | 4 |  | CC Chg | 05:24:30 | 09:16:08 | 155.1339 | 3.5969 | 0.8423 | 842.26 | 0.8423 | 842.26 | 0 | 0 | 2.8871 | 2887.09 | 2.8871 | 2887.09 | 0 | 0 | 2024-06-13 23:28:24 | 0.558 | 4170.2668 | 4170.2668 | 23185.45 | Close | 26.5269 |  | 0 | 29 | 0 | 0
1118 | 2 | 4 |  | CC Chg | 05:25:00 | 09:16:38 | 155.878 | 3.5972 | 0.8436 | 843.56 | 0.8436 | 843.56 | 0 | 0 | 2.8918 | 2891.76 | 2.8918 | 2891.76 | 0 | 0 | 2024-06-13 23:28:54 | 0.5607 | 4187.1801 | 4187.1801 | 23076.77 | Close | 26.5678 |  | 0 | 29 | 0 | 0
1119 | 2 | 4 |  | CC Chg | 05:25:30 | 09:17:08 | 155.1339 | 3.5978 | 0.8448 | 844.85 | 0.8448 | 844.85 | 0 | 0 | 2.8964 | 2896.41 | 2.8964 | 2896.41 | 0 | 0 | 2024-06-13 23:29:24 | 0.5581 | 2085.1334 | 2085.1334 | 23191.45 | Close | 26.6085 |  | 0 | 29 | 0 | 0
1120 | 2 | 4 |  | CC Chg | 05:26:00 | 09:17:38 | 155.878 | 3.5978 | 0.8461 | 846.15 | 0.8461 | 846.15 | 0 | 0 | 2.9011 | 2901.09 | 2.9011 | 2901.09 | 0 | 0 | 2024-06-13 23:29:54 | 0.5608 | 0 | 0 | 23079.76 | Close | 26.6495 |  | 0.0002 | 29 | 0 | 0
1121 | 2 | 4 |  | CC Chg | 05:26:30 | 09:18:08 | 155.878 | 3.5981 | 0.8474 | 847.45 | 0.8474 | 847.45 | 0 | 0 | 2.9058 | 2905.76 | 2.9058 | 2905.76 | 0 | 0 | 2024-06-13 23:30:24 | 0.5609 | 4184.7159 | 4184.7159 | 23082.73 | Close | 26.6903 |  | 0 | 28.9 | 0 | 0
1122 | 2 | 4 |  | CC Chg | 05:27:00 | 09:18:38 | 155.878 | 3.5984 | 0.8487 | 848.74 | 0.8487 | 848.74 | 0 | 0 | 2.9104 | 2910.43 | 2.9104 | 2910.43 | 0 | 0 | 2024-06-13 23:30:54 | 0.5609 | 4190.2682 | 4190.2682 | 23084.72 | Close | 26.7312 |  | 0 | 28.9 | 0 | 0
1123 | 2 | 4 |  | CC Chg | 05:27:30 | 09:19:08 | 155.1339 | 3.5987 | 0.85 | 850.04 | 0.85 | 850.04 | 0 | 0 | 2.9151 | 2915.08 | 2.9151 | 2915.08 | 0 | 0 | 2024-06-13 23:31:24 | 0.5583 | 4170.2668 | 4170.2668 | 23197.44 | Close | 26.7719 |  | 0 | 28.9 | 0 | 0
1124 | 2 | 4 |  | CC Chg | 05:28:00 | 09:19:38 | 155.878 | 3.5993 | 0.8513 | 851.33 | 0.8513 | 851.33 | 0 | 0 | 2.9198 | 2919.75 | 2.9198 | 2919.75 | 0 | 0 | 2024-06-13 23:31:54 | 0.5611 | 2092.47 | 2092.47 | 23090.69 | Close | 26.8128 |  | 0 | 28.9 | 0 | 0
1125 | 2 | 4 |  | CC Chg | 05:28:30 | 09:20:08 | 155.1339 | 3.5993 | 0.8526 | 852.63 | 0.8526 | 852.63 | 0 | 0 | 2.9244 | 2924.4 | 2.9244 | 2924.4 | 0 | 0 | 2024-06-13 23:32:24 | 0.5584 | 0 | 0 | 23201.44 | Close | 26.8535 |  | 0 | 28.9 | 0 | 0
1126 | 2 | 4 |  | CC Chg | 05:29:00 | 09:20:38 | 155.1339 | 3.5996 | 0.8539 | 853.92 | 0.8539 | 853.92 | 0 | 0 | 2.9291 | 2929.06 | 2.9291 | 2929.06 | 0 | 0 | 2024-06-13 23:32:54 | 0.5584 | 4170.2668 | 4170.2668 | 23203.44 | Close | 26.8942 |  | 0 | 28.9 | 0 | 0
1127 | 2 | 4 |  | CC Chg | 05:29:30 | 09:21:08 | 155.1339 | 3.6 | 0.8552 | 855.22 | 0.8552 | 855.22 | 0 | 0 | 2.9337 | 2933.75 | 2.9337 | 2933.75 | 0 | 0 | 2024-06-13 23:33:24 | 0.5585 | 4204.0452 | 4204.0452 | 23205.44 | Close | 26.9353 |  | 0 | 28.9 | 0 | 0
1128 | 2 | 4 |  | CC Chg | 05:30:00 | 09:21:38 | 155.878 | 3.6003 | 0.8565 | 856.52 | 0.8565 | 856.52 | 0 | 0 | 2.9384 | 2938.43 | 2.9384 | 2938.43 | 0 | 0 | 2024-06-13 23:33:54 | 0.5612 | 4176.7946 | 4176.7946 | 23096.66 | Close | 26.9762 |  | 0 | 28.9 | 0 | 0
1129 | 2 | 4 |  | CC Chg | 05:30:30 | 09:22:08 | 155.1339 | 3.6006 | 0.8578 | 857.81 | 0.8578 | 857.81 | 0 | 0 | 2.9431 | 2943.08 | 2.9431 | 2943.08 | 0 | 0 | 2024-06-13 23:34:24 | 0.5586 | 4183.7628 | 4183.7628 | 23209.43 | Close | 27.0169 |  | 0 | 28.9 | 0 | 0
1130 | 2 | 4 |  | CC Chg | 05:31:00 | 09:22:38 | 155.878 | 3.6009 | 0.8591 | 859.11 | 0.8591 | 859.11 | 0 | 0 | 2.9478 | 2947.75 | 2.9478 | 2947.75 | 0 | 0 | 2024-06-13 23:34:54 | 0.5613 | 4185.612 | 4185.612 | 23100.63 | Close | 27.0578 |  | 0 | 28.9 | 0 | 0
1131 | 2 | 4 |  | CC Chg | 05:31:30 | 09:23:08 | 155.878 | 3.6015 | 0.8604 | 860.41 | 0.8604 | 860.41 | 0 | 0 | 2.9524 | 2952.43 | 2.9524 | 2952.43 | 0 | 0 | 2024-06-13 23:35:24 | 0.5614 | 2095.1341 | 2095.1341 | 23104.61 | Close | 27.0987 |  | 0 | 28.8 | 0 | 0
1132 | 2 | 4 |  | CC Chg | 05:32:00 | 09:23:38 | 155.878 | 3.6018 | 0.8617 | 861.71 | 0.8617 | 861.71 | 0 | 0 | 2.9571 | 2957.11 | 2.9571 | 2957.11 | 0 | 0 | 2024-06-13 23:35:54 | 0.5614 | 4176.7946 | 4176.7946 | 23106.6 | Close | 27.1396 |  | 0 | 28.8 | 0 | 0
1133 | 2 | 4 |  | CC Chg | 05:32:30 | 09:24:08 | 155.1339 | 3.6018 | 0.863 | 863 | 0.863 | 863 | 0 | 0 | 2.9618 | 2961.76 | 2.9618 | 2961.76 | 0 | 0 | 2024-06-13 23:36:24 | 0.5588 | 0 | 0 | 23217.43 | Close | 27.1803 |  | 0 | 28.8 | 0 | 0
1134 | 2 | 4 |  | CC Chg | 05:33:00 | 09:24:38 | 155.878 | 3.6024 | 0.8643 | 864.3 | 0.8643 | 864.3 | 0 | 0 | 2.9664 | 2966.44 | 2.9664 | 2966.44 | 0 | 0 | 2024-06-13 23:36:54 | 0.5615 | 2098.5188 | 2098.5188 | 23110.57 | Close | 27.2212 |  | 0 | 28.8 | 0 | 0
1135 | 2 | 4 |  | CC Chg | 05:33:30 | 09:25:08 | 155.878 | 3.6027 | 0.8656 | 865.6 | 0.8656 | 865.6 | 0 | 0 | 2.9711 | 2971.12 | 2.9711 | 2971.12 | 0 | 0 | 2024-06-13 23:37:24 | 0.5616 | 4176.7946 | 4176.7946 | 23112.57 | Close | 27.2621 |  | 0 | 28.8 | 0 | 0
1136 | 2 | 4 |  | CC Chg | 05:34:00 | 09:25:38 | 155.878 | 3.6027 | 0.8669 | 866.89 | 0.8669 | 866.89 | 0 | 0 | 2.9758 | 2975.77 | 2.9758 | 2975.77 | 0 | 0 | 2024-06-13 23:37:54 | 0.5616 | 0 | 0 | 23112.57 | Close | 27.3028 |  | 0 | 28.8 | 0 | 0
1137 | 2 | 4 |  | CC Chg | 05:34:30 | 09:26:08 | 155.878 | 3.6031 | 0.8682 | 868.19 | 0.8682 | 868.19 | 0 | 0 | 2.9805 | 2980.45 | 2.9805 | 2980.45 | 0 | 0 | 2024-06-13 23:38:24 | 0.5616 | 4190.2682 | 4190.2682 | 23114.56 | Close | 27.3437 |  | 0 | 28.7 | 0 | 0
1138 | 2 | 4 |  | CC Chg | 05:35:00 | 09:26:38 | 155.878 | 3.6034 | 0.8695 | 869.49 | 0.8695 | 869.49 | 0 | 0 | 2.9851 | 2985.13 | 2.9851 | 2985.13 | 0 | 0 | 2024-06-13 23:38:54 | 0.5617 | 4190.2682 | 4190.2682 | 23116.55 | Close | 27.3846 |  | 0 | 28.8 | 0 | 0
1139 | 2 | 4 |  | CC Chg | 05:35:30 | 09:27:08 | 155.1339 | 3.6037 | 0.8708 | 870.78 | 0.8708 | 870.78 | 0 | 0 | 2.9898 | 2989.79 | 2.9898 | 2989.79 | 0 | 0 | 2024-06-13 23:39:24 | 0.5591 | 4165.6106 | 4165.6106 | 23229.42 | Close | 27.4253 |  | 0 | 28.7 | 0 | 0
1140 | 2 | 4 |  | CC Chg | 05:36:00 | 09:27:38 | 155.1339 | 3.604 | 0.8721 | 872.07 | 0.8721 | 872.07 | 0 | 0 | 2.9944 | 2994.44 | 2.9944 | 2994.44 | 0 | 0 | 2024-06-13 23:39:54 | 0.5591 | 4183.7628 | 4183.7628 | 23231.41 | Close | 27.466 |  | 0 | 28.7 | 0 | 0
1141 | 2 | 4 |  | CC Chg | 05:36:30 | 09:28:08 | 155.878 | 3.604 | 0.8734 | 873.37 | 0.8734 | 873.37 | 0 | 0 | 2.9991 | 2999.13 | 2.9991 | 2999.13 | 0 | 0 | 2024-06-13 23:40:24 | 0.5618 | 0 | 0 | 23120.52 | Close | 27.5069 |  | 0 | 28.7 | 0 | 0
1142 | 2 | 4 |  | CC Chg | 05:37:00 | 09:28:38 | 155.878 | 3.6046 | 0.8747 | 874.67 | 0.8747 | 874.67 | 0 | 0 | 3.0038 | 3003.8 | 3.0038 | 3003.8 | 0 | 0 | 2024-06-13 23:40:54 | 0.5619 | 2088.4295 | 2088.4295 | 23124.5 | Close | 27.5477 |  | 0 | 28.7 | 0 | 0
1143 | 2 | 4 |  | CC Chg | 05:37:30 | 09:29:08 | 155.878 | 3.6046 | 0.876 | 875.97 | 0.876 | 875.97 | 0 | 0 | 3.0085 | 3008.48 | 3.0085 | 3008.48 | 0 | 0 | 2024-06-13 23:41:24 | 0.5619 | 0 | 0 | 23124.5 | Close | 27.5886 |  | 0 | 29.1 | 0 | 0
1144 | 2 | 4 |  | CC Chg | 05:38:00 | 09:29:38 | 155.1339 | 3.6049 | 0.8773 | 877.26 | 0.8773 | 877.26 | 0 | 0 | 3.0131 | 3013.14 | 3.0131 | 3013.14 | 0 | 0 | 2024-06-13 23:41:54 | 0.5592 | 4170.2668 | 4170.2668 | 23237.42 | Close | 27.6294 |  | 0 | 29.9 | 0 | 0
1145 | 2 | 4 |  | CC Chg | 05:38:30 | 09:30:08 | 155.878 | 3.6052 | 0.8786 | 878.56 | 0.8786 | 878.56 | 0 | 0 | 3.0178 | 3017.82 | 3.0178 | 3017.82 | 0 | 0 | 2024-06-13 23:42:24 | 0.562 | 4186.06 | 4186.06 | 23128.48 | Close | 27.6702 |  | 0 | 29.7 | 0 | 0
1146 | 2 | 4 |  | CC Chg | 05:39:00 | 09:30:38 | 155.878 | 3.6055 | 0.8799 | 879.86 | 0.8799 | 879.86 | 0 | 0 | 3.0225 | 3022.5 | 3.0225 | 3022.5 | 0 | 0 | 2024-06-13 23:42:54 | 0.562 | 4190.2682 | 4190.2682 | 23130.47 | Close | 27.7111 |  | 0 | 29.5 | 0 | 0
1147 | 2 | 4 |  | CC Chg | 05:39:30 | 09:31:08 | 155.878 | 3.6058 | 0.8812 | 881.16 | 0.8812 | 881.16 | 0 | 0 | 3.0272 | 3027.19 | 3.0272 | 3027.19 | 0 | 0 | 2024-06-13 23:43:24 | 0.5621 | 4190.2682 | 4190.2682 | 23132.46 | Close | 27.752 |  | 0 | 29.3 | 0 | 0
1148 | 2 | 4 |  | CC Chg | 05:40:00 | 09:31:38 | 155.1339 | 3.6058 | 0.8824 | 882.45 | 0.8824 | 882.45 | 0 | 0 | 3.0318 | 3031.85 | 3.0318 | 3031.85 | 0 | 0 | 2024-06-13 23:43:54 | 0.5594 | 0 | 0 | 23243.41 | Close | 27.7927 |  | 0 | 29.2 | 0 | 0
1149 | 2 | 4 |  | CC Chg | 05:40:30 | 09:32:08 | 155.878 | 3.6062 | 0.8837 | 883.75 | 0.8837 | 883.75 | 0 | 0 | 3.0365 | 3036.53 | 3.0365 | 3036.53 | 0 | 0 | 2024-06-13 23:44:24 | 0.5621 | 4190.2682 | 4190.2682 | 23134.44 | Close | 27.8336 |  | 0 | 29.2 | 0 | 0
1150 | 2 | 4 |  | CC Chg | 05:41:00 | 09:32:38 | 155.1339 | 3.6065 | 0.885 | 885.04 | 0.885 | 885.04 | 0 | 0 | 3.0412 | 3041.19 | 3.0412 | 3041.19 | 0 | 0 | 2024-06-13 23:44:54 | 0.5595 | 4170.2668 | 4170.2668 | 23247.41 | Close | 27.8744 |  | 0 | 29.1 | 0 | 0
1151 | 2 | 4 |  | CC Chg | 05:41:30 | 09:33:08 | 155.878 | 3.6068 | 0.8863 | 886.34 | 0.8863 | 886.34 | 0 | 0 | 3.0459 | 3045.87 | 3.0459 | 3045.87 | 0 | 0 | 2024-06-13 23:45:24 | 0.5622 | 4184.0439 | 4184.0439 | 23138.42 | Close | 27.9152 |  | 0 | 29.1 | 0 | 0
1152 | 2 | 4 |  | CC Chg | 05:42:00 | 09:33:38 | 155.1339 | 3.6068 | 0.8876 | 887.63 | 0.8876 | 887.63 | 0 | 0 | 3.0505 | 3050.53 | 3.0505 | 3050.53 | 0 | 0 | 2024-06-13 23:45:54 | 0.5595 | 0 | 0 | 23249.41 | Close | 27.9559 |  | 0 | 29.1 | 0 | 0
1153 | 2 | 4 |  | CC Chg | 05:42:30 | 09:34:08 | 155.1339 | 3.6071 | 0.8889 | 888.92 | 0.8889 | 888.92 | 0 | 0 | 3.0552 | 3055.2 | 3.0552 | 3055.2 | 0 | 0 | 2024-06-13 23:46:24 | 0.5596 | 4170.2668 | 4170.2668 | 23251.4 | Close | 27.9966 |  | 0 | 29 | 0 | 0
1154 | 2 | 4 |  | CC Chg | 05:43:00 | 09:34:38 | 155.878 | 3.6074 | 0.8902 | 890.23 | 0.8902 | 890.23 | 0 | 0 | 3.0599 | 3059.9 | 3.0599 | 3059.9 | 0 | 0 | 2024-06-13 23:46:54 | 0.5623 | 4207.1814 | 4207.1814 | 23142.4 | Close | 28.0377 |  | 0 | 29 | 0 | 0
1155 | 2 | 4 |  | CC Chg | 05:43:30 | 09:35:08 | 155.1339 | 3.6077 | 0.8915 | 891.52 | 0.8915 | 891.52 | 0 | 0 | 3.0646 | 3064.56 | 3.0646 | 3064.56 | 0 | 0 | 2024-06-13 23:47:24 | 0.5597 | 4170.2668 | 4170.2668 | 23255.4 | Close | 28.0784 |  | 0 | 29 | 0 | 0
1156 | 2 | 4 |  | CC Chg | 05:44:00 | 09:35:38 | 155.878 | 3.6077 | 0.8928 | 892.82 | 0.8928 | 892.82 | 0 | 0 | 3.0692 | 3069.25 | 3.0692 | 3069.25 | 0 | 0 | 2024-06-13 23:47:54 | 0.5624 | 0 | 0 | 23144.39 | Close | 28.1193 |  | 0 | 29 | 0 | 0
1157 | 2 | 4 |  | CC Chg | 05:44:30 | 09:36:08 | 155.878 | 3.608 | 0.8941 | 894.12 | 0.8941 | 894.12 | 0 | 0 | 3.0739 | 3073.93 | 3.0739 | 3073.93 | 0 | 0 | 2024-06-13 23:48:24 | 0.5624 | 4185.3879 | 4185.3879 | 23146.38 | Close | 28.1602 |  | 0 | 29 | 0 | 0
1158 | 2 | 4 |  | CC Chg | 05:45:00 | 09:36:38 | 155.1339 | 3.6083 | 0.8954 | 895.41 | 0.8954 | 895.41 | 0 | 0 | 3.0786 | 3078.6 | 3.0786 | 3078.6 | 0 | 0 | 2024-06-13 23:48:54 | 0.5598 | 4170.2668 | 4170.2668 | 23259.4 | Close | 28.2009 |  | 0 | 29 | 0 | 0
1159 | 2 | 4 |  | CC Chg | 05:45:30 | 09:37:08 | 155.1339 | 3.6086 | 0.8967 | 896.7 | 0.8967 | 896.7 | 0 | 0 | 3.0833 | 3083.26 | 3.0833 | 3083.26 | 0 | 0 | 2024-06-13 23:49:24 | 0.5598 | 4170.2668 | 4170.2668 | 23261.4 | Close | 28.2416 |  | 0 | 29 | 0 | 0
1160 | 2 | 4 |  | CC Chg | 05:46:00 | 09:37:38 | 155.878 | 3.6089 | 0.898 | 898 | 0.898 | 898 | 0 | 0 | 3.088 | 3087.96 | 3.088 | 3087.96 | 0 | 0 | 2024-06-13 23:49:54 | 0.5626 | 4201.581 | 4201.581 | 23152.34 | Close | 28.2827 |  | 0 | 29 | 0 | 0
1161 | 2 | 4 |  | CC Chg | 05:46:30 | 09:38:08 | 155.878 | 3.6096 | 0.8993 | 899.3 | 0.8993 | 899.3 | 0 | 0 | 3.0926 | 3092.65 | 3.0926 | 3092.65 | 0 | 0 | 2024-06-13 23:50:24 | 0.5627 | 2095.1341 | 2095.1341 | 23156.32 | Close | 28.3236 |  | 0 | 29 | 0 | 0
1162 | 2 | 4 |  | CC Chg | 05:47:00 | 09:38:38 | 155.878 | 3.6096 | 0.9006 | 900.6 | 0.9006 | 900.6 | 0 | 0 | 3.0973 | 3097.34 | 3.0973 | 3097.34 | 0 | 0 | 2024-06-13 23:50:54 | 0.5627 | 0 | 0 | 23156.32 | Close | 28.3645 |  | 0 | 29 | 0 | 0
1163 | 2 | 4 |  | CC Chg | 05:47:30 | 09:39:08 | 155.878 | 3.6099 | 0.9019 | 901.89 | 0.9019 | 901.89 | 0 | 0 | 3.102 | 3102 | 3.102 | 3102 | 0 | 0 | 2024-06-13 23:51:24 | 0.5627 | 4162.6985 | 4162.6985 | 23158.31 | Close | 28.4051 |  | 0 | 29 | 0 | 0
1164 | 2 | 4 |  | CC Chg | 05:48:00 | 09:39:38 | 155.878 | 3.6102 | 0.9032 | 903.19 | 0.9032 | 903.19 | 0 | 0 | 3.1067 | 3106.69 | 3.1067 | 3106.69 | 0 | 0 | 2024-06-13 23:51:54 | 0.5627 | 4190.2682 | 4190.2682 | 23160.3 | Close | 28.446 |  | 0 | 28.9 | 0 | 0
1165 | 2 | 4 |  | CC Chg | 05:48:30 | 09:40:08 | 155.1339 | 3.6105 | 0.9045 | 904.48 | 0.9045 | 904.48 | 0 | 0 | 3.1114 | 3111.35 | 3.1114 | 3111.35 | 0 | 0 | 2024-06-13 23:52:24 | 0.5601 | 4170.2668 | 4170.2668 | 23273.39 | Close | 28.4868 |  | 0 | 28.9 | 0 | 0
1166 | 2 | 4 |  | CC Chg | 05:49:00 | 09:40:38 | 155.878 | 3.6105 | 0.9058 | 905.78 | 0.9058 | 905.78 | 0 | 0 | 3.116 | 3116.03 | 3.116 | 3116.03 | 0 | 0 | 2024-06-13 23:52:54 | 0.5628 | 0 | 0 | 23162.29 | Close | 28.5276 |  | 0 | 28.9 | 0 | 0
1167 | 2 | 4 |  | CC Chg | 05:49:30 | 09:41:08 | 155.1339 | 3.6108 | 0.9071 | 907.07 | 0.9071 | 907.07 | 0 | 0 | 3.1207 | 3120.7 | 3.1207 | 3120.7 | 0 | 0 | 2024-06-13 23:53:24 | 0.5602 | 4170.2668 | 4170.2668 | 23275.38 | Close | 28.5683 |  | 0 | 28.9 | 0 | 0
1168 | 2 | 4 |  | CC Chg | 05:50:00 | 09:41:38 | 155.878 | 3.6111 | 0.9084 | 908.37 | 0.9084 | 908.37 | 0 | 0 | 3.1254 | 3125.39 | 3.1254 | 3125.39 | 0 | 0 | 2024-06-13 23:53:54 | 0.5629 | 4190.2682 | 4190.2682 | 23166.26 | Close | 28.6092 |  | 0 | 28.9 | 0 | 0
1169 | 2 | 4 |  | CC Chg | 05:50:30 | 09:42:08 | 155.1339 | 3.6114 | 0.9097 | 909.67 | 0.9097 | 909.67 | 0 | 0 | 3.1301 | 3130.07 | 3.1301 | 3130.07 | 0 | 0 | 2024-06-13 23:54:24 | 0.5603 | 4182.9238 | 4182.9238 | 23279.38 | Close | 28.65 |  | 0 | 28.9 | 0 | 0
1170 | 2 | 4 |  | CC Chg | 05:51:00 | 09:42:38 | 155.878 | 3.6117 | 0.911 | 910.97 | 0.911 | 910.97 | 0 | 0 | 3.1348 | 3134.77 | 3.1348 | 3134.77 | 0 | 0 | 2024-06-13 23:54:54 | 0.563 | 4190.2682 | 4190.2682 | 23170.24 | Close | 28.691 |  | 0 | 28.9 | 0 | 0
1171 | 2 | 4 |  | CC Chg | 05:51:30 | 09:43:08 | 155.1339 | 3.612 | 0.9123 | 912.26 | 0.9123 | 912.26 | 0 | 0 | 3.1394 | 3139.44 | 3.1394 | 3139.44 | 0 | 0 | 2024-06-13 23:55:24 | 0.5604 | 4170.2668 | 4170.2668 | 23283.38 | Close | 28.7317 |  | 0 | 28.9 | 0 | 0
1172 | 2 | 4 |  | CC Chg | 05:52:00 | 09:43:38 | 155.1339 | 3.6124 | 0.9136 | 913.56 | 0.9136 | 913.56 | 0 | 0 | 3.1441 | 3144.12 | 3.1441 | 3144.12 | 0 | 0 | 2024-06-13 23:55:54 | 0.5604 | 4181.3557 | 4181.3557 | 23285.37 | Close | 28.7725 |  | 0 | 28.9 | 0 | 0
1173 | 2 | 4 |  | CC Chg | 05:52:30 | 09:44:08 | 155.878 | 3.6124 | 0.9149 | 914.86 | 0.9149 | 914.86 | 0 | 0 | 3.1488 | 3148.81 | 3.1488 | 3148.81 | 0 | 0 | 2024-06-13 23:56:24 | 0.5631 | 0 | 0 | 23174.22 | Close | 28.8134 |  | 0 | 28.9 | 0 | 0
1174 | 2 | 4 |  | CC Chg | 05:53:00 | 09:44:38 | 155.1339 | 3.6127 | 0.9161 | 916.15 | 0.9161 | 916.15 | 0 | 0 | 3.1535 | 3153.48 | 3.1535 | 3153.48 | 0 | 0 | 2024-06-13 23:56:54 | 0.5604 | 4170.2668 | 4170.2668 | 23287.37 | Close | 28.8541 |  | 0 | 28.8 | 0 | 0
1175 | 2 | 4 |  | CC Chg | 05:53:30 | 09:45:08 | 155.1339 | 3.613 | 0.9174 | 917.45 | 0.9174 | 917.45 | 0 | 0 | 3.1582 | 3158.17 | 3.1582 | 3158.17 | 0 | 0 | 2024-06-13 23:57:24 | 0.5605 | 4184.2679 | 4184.2679 | 23289.37 | Close | 28.895 |  | 0 | 28.8 | 0 | 0
1176 | 2 | 4 |  | CC Chg | 05:54:00 | 09:45:38 | 155.1339 | 3.6133 | 0.9187 | 918.74 | 0.9187 | 918.74 | 0 | 0 | 3.1628 | 3162.84 | 3.1628 | 3162.84 | 0 | 0 | 2024-06-13 23:57:54 | 0.5605 | 4170.2668 | 4170.2668 | 23291.37 | Close | 28.9357 |  | 0 | 28.8 | 0 | 0
1177 | 2 | 4 |  | CC Chg | 05:54:30 | 09:46:08 | 155.878 | 3.6136 | 0.92 | 920.04 | 0.92 | 920.04 | 0 | 0 | 3.1675 | 3167.53 | 3.1675 | 3167.53 | 0 | 0 | 2024-06-13 23:58:24 | 0.5633 | 4190.2682 | 4190.2682 | 23182.17 | Close | 28.9766 |  | 0 | 28.8 | 0 | 0
1178 | 2 | 4 |  | CC Chg | 05:55:00 | 09:46:38 | 155.1339 | 3.6136 | 0.9213 | 921.33 | 0.9213 | 921.33 | 0 | 0 | 3.1722 | 3172.21 | 3.1722 | 3172.21 | 0 | 0 | 2024-06-13 23:58:54 | 0.5606 | 0 | 0 | 23293.37 | Close | 29.0174 |  | 0 | 28.8 | 0 | 0
1179 | 2 | 4 |  | CC Chg | 05:55:30 | 09:47:08 | 155.1339 | 3.6139 | 0.9226 | 922.63 | 0.9226 | 922.63 | 0 | 0 | 3.1769 | 3176.89 | 3.1769 | 3176.89 | 0 | 0 | 2024-06-13 23:59:24 | 0.5606 | 4156.8576 | 4156.8576 | 23295.37 | Close | 29.0581 |  | 0 | 28.8 | 0 | 0
1180 | 2 | 4 |  | CC Chg | 05:56:00 | 09:47:38 | 155.878 | 3.6142 | 0.9239 | 923.93 | 0.9239 | 923.93 | 0 | 0 | 3.1816 | 3181.58 | 3.1816 | 3181.58 | 0 | 0 | 2024-06-13 23:59:54 | 0.5634 | 4203.8289 | 4203.8289 | 23186.15 | Close | 29.0991 |  | 0 | 28.8 | 0 | 0
1181 | 2 | 4 |  | CC Chg | 05:56:30 | 09:48:08 | 155.1339 | 3.6145 | 0.9252 | 925.22 | 0.9252 | 925.22 | 0 | 0 | 3.1863 | 3186.27 | 3.1863 | 3186.27 | 0 | 0 | 2024-06-14 00:00:23 | 0.5607 | 4182.4758 | 4182.4758 | 23299.36 | Close | 29.1399 |  | 0 | 28.8 | 0 | 0
1182 | 2 | 4 |  | CC Chg | 05:57:00 | 09:48:38 | 155.878 | 3.6148 | 0.9265 | 926.52 | 0.9265 | 926.52 | 0 | 0 | 3.191 | 3190.96 | 3.191 | 3190.96 | 0 | 0 | 2024-06-14 00:00:53 | 0.5635 | 4176.7946 | 4176.7946 | 23190.14 | Close | 29.1808 |  | 0 | 28.8 | 0 | 0
1183 | 2 | 4 |  | CC Chg | 05:57:30 | 09:49:08 | 155.878 | 3.6148 | 0.9278 | 927.82 | 0.9278 | 927.82 | 0 | 0 | 3.1957 | 3195.66 | 3.1957 | 3195.66 | 0 | 0 | 2024-06-14 00:01:23 | 0.5635 | 0 | 0 | 23190.14 | Close | 29.2217 |  | 0 | 28.7 | 0 | 0
1184 | 2 | 4 |  | CC Chg | 05:58:00 | 09:49:38 | 155.878 | 3.6151 | 0.9291 | 929.11 | 0.9291 | 929.11 | 0 | 0 | 3.2003 | 3200.32 | 3.2003 | 3200.32 | 0 | 0 | 2024-06-14 00:01:53 | 0.5635 | 4176.3947 | 4176.3947 | 23192.12 | Close | 29.2624 |  | 0 | 28.7 | 0 | 0
1185 | 2 | 4 |  | CC Chg | 05:58:30 | 09:50:08 | 155.878 | 3.6155 | 0.9304 | 930.41 | 0.9304 | 930.41 | 0 | 0 | 3.205 | 3205.02 | 3.205 | 3205.02 | 0 | 0 | 2024-06-14 00:02:23 | 0.5636 | 4190.2682 | 4190.2682 | 23194.11 | Close | 29.3033 |  | 0 | 28.7 | 0 | 0
1186 | 2 | 4 |  | CC Chg | 05:59:00 | 09:50:38 | 155.1339 | 3.6158 | 0.9317 | 931.7 | 0.9317 | 931.7 | 0 | 0 | 3.2097 | 3209.69 | 3.2097 | 3209.69 | 0 | 0 | 2024-06-14 00:02:53 | 0.5609 | 4170.2668 | 4170.2668 | 23307.36 | Close | 29.344 |  | 0 | 28.7 | 0 | 0
1187 | 2 | 4 |  | CC Chg | 05:59:30 | 09:51:08 | 155.1339 | 3.6161 | 0.933 | 933 | 0.933 | 933 | 0 | 0 | 3.2144 | 3214.38 | 3.2144 | 3214.38 | 0 | 0 | 2024-06-14 00:03:23 | 0.561 | 4184.0439 | 4184.0439 | 23309.35 | Close | 29.3848 |  | 0 | 28.7 | 0 | 0
1188 | 2 | 4 |  | CC Chg | 06:00:00 | 09:51:38 | 155.878 | 3.6161 | 0.9343 | 934.3 | 0.9343 | 934.3 | 0 | 0 | 3.2191 | 3219.08 | 3.2191 | 3219.08 | 0 | 0 | 2024-06-14 00:03:53 | 0.5637 | 0 | 0 | 23198.08 | Close | 29.4257 |  | 0 | 28.7 | 0 | 0
1189 | 2 | 4 |  | CC Chg | 06:00:30 | 09:52:08 | 155.1339 | 3.6164 | 0.9356 | 935.59 | 0.9356 | 935.59 | 0 | 0 | 3.2238 | 3223.75 | 3.2238 | 3223.75 | 0 | 0 | 2024-06-14 00:04:23 | 0.561 | 4170.2668 | 4170.2668 | 23311.35 | Close | 29.4665 |  | 0 | 28.7 | 0 | 0
1190 | 2 | 4 |  | CC Chg | 06:01:00 | 09:52:38 | 155.878 | 3.6167 | 0.9369 | 936.89 | 0.9369 | 936.89 | 0 | 0 | 3.2284 | 3228.44 | 3.2284 | 3228.44 | 0 | 0 | 2024-06-14 00:04:53 | 0.5638 | 4183.1478 | 4183.1478 | 23202.06 | Close | 29.5073 |  | 0 | 28.7 | 0 | 0
1191 | 2 | 4 |  | CC Chg | 06:01:30 | 09:53:08 | 155.878 | 3.6173 | 0.9382 | 938.19 | 0.9382 | 938.19 | 0 | 0 | 3.2331 | 3233.14 | 3.2331 | 3233.14 | 0 | 0 | 2024-06-14 00:05:23 | 0.5639 | 2095.1341 | 2095.1341 | 23206.04 | Close | 29.5482 |  | 0 | 28.6 | 0 | 0
1192 | 2 | 4 |  | CC Chg | 06:02:00 | 09:53:38 | 155.1339 | 3.6173 | 0.9395 | 939.48 | 0.9395 | 939.48 | 0 | 0 | 3.2378 | 3237.82 | 3.2378 | 3237.82 | 0 | 0 | 2024-06-14 00:05:53 | 0.5612 | 0 | 0 | 23317.35 | Close | 29.5889 |  | 0 | 28.6 | 0 | 0
1193 | 2 | 4 |  | CC Chg | 06:02:30 | 09:54:08 | 155.878 | 3.6176 | 0.9408 | 940.78 | 0.9408 | 940.78 | 0 | 0 | 3.2425 | 3242.52 | 3.2425 | 3242.52 | 0 | 0 | 2024-06-14 00:06:23 | 0.5639 | 4186.956 | 4186.956 | 23208.03 | Close | 29.6298 |  | 0 | 28.6 | 0 | 0
1194 | 2 | 4 |  | CC Chg | 06:03:00 | 09:54:38 | 155.1339 | 3.6179 | 0.9421 | 942.07 | 0.9421 | 942.07 | 0 | 0 | 3.2472 | 3247.19 | 3.2472 | 3247.19 | 0 | 0 | 2024-06-14 00:06:53 | 0.5613 | 4156.8576 | 4156.8576 | 23321.35 | Close | 29.6705 |  | 0 | 28.9 | 0 | 0
1195 | 2 | 4 |  | CC Chg | 06:03:30 | 09:55:08 | 155.878 | 3.6182 | 0.9434 | 943.37 | 0.9434 | 943.37 | 0 | 0 | 3.2519 | 3251.89 | 3.2519 | 3251.89 | 0 | 0 | 2024-06-14 00:07:23 | 0.564 | 4203.8289 | 4203.8289 | 23212.01 | Close | 29.7114 |  | 0 | 30.1 | 0 | 0
1196 | 2 | 4 |  | CC Chg | 06:04:00 | 09:55:38 | 155.1339 | 3.6186 | 0.9447 | 944.67 | 0.9447 | 944.67 | 0 | 0 | 3.2566 | 3256.59 | 3.2566 | 3256.59 | 0 | 0 | 2024-06-14 00:07:53 | 0.5614 | 4172.8233 | 4172.8233 | 23325.35 | Close | 29.7523 |  | 0 | 29.8 | 0 | 0
1197 | 2 | 4 |  | CC Chg | 06:04:30 | 09:56:08 | 155.878 | 3.6186 | 0.946 | 945.97 | 0.946 | 945.97 | 0 | 0 | 3.2613 | 3261.29 | 3.2613 | 3261.29 | 0 | 0 | 2024-06-14 00:08:23 | 0.5641 | 0 | 0 | 23214 | Close | 29.7932 |  | 0 | 29.6 | 0 | 0
1198 | 2 | 4 |  | CC Chg | 06:05:00 | 09:56:38 | 155.1339 | 3.6189 | 0.9473 | 947.26 | 0.9473 | 947.26 | 0 | 0 | 3.266 | 3265.97 | 3.266 | 3265.97 | 0 | 0 | 2024-06-14 00:08:53 | 0.5614 | 4170.2668 | 4170.2668 | 23327.34 | Close | 29.8339 |  | 0 | 29.4 | 0 | 0
1199 | 2 | 4 |  | CC Chg | 06:05:30 | 09:57:08 | 155.1339 | 3.6192 | 0.9486 | 948.56 | 0.9486 | 948.56 | 0 | 0 | 3.2707 | 3270.67 | 3.2707 | 3270.67 | 0 | 0 | 2024-06-14 00:09:23 | 0.5615 | 4201.6298 | 4201.6298 | 23329.34 | Close | 29.8748 |  | 0 | 29.3 | 0 | 0
1200 | 2 | 4 |  | CC Chg | 06:06:00 | 09:57:38 | 155.878 | 3.6195 | 0.9499 | 949.86 | 0.9499 | 949.86 | 0 | 0 | 3.2754 | 3275.37 | 3.2754 | 3275.37 | 0 | 0 | 2024-06-14 00:09:53 | 0.5642 | 4176.7946 | 4176.7946 | 23219.97 | Close | 29.9157 |  | 0 | 29.2 | 0 | 0
1201 | 2 | 4 |  | CC Chg | 06:06:30 | 09:58:08 | 155.878 | 3.6198 | 0.9512 | 951.15 | 0.9512 | 951.15 | 0 | 0 | 3.2801 | 3280.07 | 3.2801 | 3280.07 | 0 | 0 | 2024-06-14 00:10:23 | 0.5642 | 4190.2682 | 4190.2682 | 23221.96 | Close | 29.9567 |  | 0 | 29.1 | 0 | 0
1202 | 2 | 4 |  | CC Chg | 06:07:00 | 09:58:38 | 155.878 | 3.6198 | 0.9524 | 952.45 | 0.9524 | 952.45 | 0 | 0 | 3.2847 | 3284.74 | 3.2847 | 3284.74 | 0 | 0 | 2024-06-14 00:10:53 | 0.5642 | 0 | 0 | 23221.96 | Close | 29.9973 |  | 0 | 29.1 | 0 | 0
1203 | 2 | 4 |  | CC Chg | 06:07:30 | 09:59:08 | 155.1339 | 3.6201 | 0.9537 | 953.74 | 0.9537 | 953.74 | 0 | 0 | 3.2894 | 3289.42 | 3.2894 | 3289.42 | 0 | 0 | 2024-06-14 00:11:23 | 0.5616 | 4170.2668 | 4170.2668 | 23335.34 | Close | 30.038 |  | 0 | 29.1 | 0 | 0
1204 | 2 | 4 |  | CC Chg | 06:08:00 | 09:59:38 | 155.1339 | 3.6204 | 0.955 | 955.03 | 0.955 | 955.03 | 0 | 0 | 3.2941 | 3294.1 | 3.2941 | 3294.1 | 0 | 0 | 2024-06-14 00:11:53 | 0.5616 | 4170.2668 | 4170.2668 | 23337.34 | Close | 30.0787 |  | 0 | 29 | 0 | 0
1205 | 2 | 4 |  | CC Chg | 06:08:30 | 10:00:08 | 155.878 | 3.6204 | 0.9563 | 956.33 | 0.9563 | 956.33 | 0 | 0 | 3.2988 | 3298.81 | 3.2988 | 3298.81 | 0 | 0 | 2024-06-14 00:12:23 | 0.5643 | 0 | 0 | 23225.93 | Close | 30.1197 |  | 0 | 29 | 0 | 0
1206 | 2 | 4 |  | CC Chg | 06:09:00 | 10:00:38 | 155.878 | 3.6207 | 0.9576 | 957.63 | 0.9576 | 957.63 | 0 | 0 | 3.3035 | 3303.52 | 3.3035 | 3303.52 | 0 | 0 | 2024-06-14 00:12:53 | 0.5644 | 4190.2682 | 4190.2682 | 23227.92 | Close | 30.1606 |  | 0 | 29 | 0 | 0
1207 | 2 | 4 |  | CC Chg | 06:09:30 | 10:01:08 | 155.1339 | 3.621 | 0.9589 | 958.92 | 0.9589 | 958.92 | 0 | 0 | 3.3082 | 3308.2 | 3.3082 | 3308.2 | 0 | 0 | 2024-06-14 00:13:23 | 0.5617 | 4170.2668 | 4170.2668 | 23341.33 | Close | 30.2014 |  | 0 | 29 | 0 | 0
1208 | 2 | 4 |  | CC Chg | 06:10:00 | 10:01:38 | 155.878 | 3.6213 | 0.9602 | 960.22 | 0.9602 | 960.22 | 0 | 0 | 3.3129 | 3312.89 | 3.3129 | 3312.89 | 0 | 0 | 2024-06-14 00:13:53 | 0.5645 | 4181.5797 | 4181.5797 | 23231.9 | Close | 30.2422 |  | 0 | 29 | 0 | 0
1209 | 2 | 4 |  | CC Chg | 06:10:30 | 10:02:08 | 155.878 | 3.6217 | 0.9615 | 961.52 | 0.9615 | 961.52 | 0 | 0 | 3.3176 | 3317.6 | 3.3176 | 3317.6 | 0 | 0 | 2024-06-14 00:14:23 | 0.5645 | 4190.2682 | 4190.2682 | 23233.89 | Close | 30.2831 |  | 0 | 29 | 0 | 0
1210 | 2 | 4 |  | CC Chg | 06:11:00 | 10:02:38 | 155.878 | 3.6217 | 0.9628 | 962.82 | 0.9628 | 962.82 | 0 | 0 | 3.3223 | 3322.3 | 3.3223 | 3322.3 | 0 | 0 | 2024-06-14 00:14:53 | 0.5645 | 0 | 0 | 23233.89 | Close | 30.324 |  | 0 | 29 | 0 | 0
1211 | 2 | 4 |  | CC Chg | 06:11:30 | 10:03:08 | 155.1339 | 3.622 | 0.9641 | 964.11 | 0.9641 | 964.11 | 0 | 0 | 3.327 | 3326.98 | 3.327 | 3326.98 | 0 | 0 | 2024-06-14 00:15:23 | 0.5619 | 4163.8185 | 4163.8185 | 23347.33 | Close | 30.3647 |  | 0 | 29 | 0 | 0
1212 | 2 | 4 |  | CC Chg | 06:12:00 | 10:03:38 | 155.1339 | 3.6223 | 0.9654 | 965.4 | 0.9654 | 965.4 | 0 | 0 | 3.3317 | 3331.66 | 3.3317 | 3331.66 | 0 | 0 | 2024-06-14 00:15:53 | 0.5619 | 4170.2668 | 4170.2668 | 23349.33 | Close | 30.4054 |  | 0 | 29 | 0 | 0
1213 | 2 | 4 |  | CC Chg | 06:12:30 | 10:04:08 | 155.878 | 3.6226 | 0.9667 | 966.7 | 0.9667 | 966.7 | 0 | 0 | 3.3364 | 3336.36 | 3.3364 | 3336.36 | 0 | 0 | 2024-06-14 00:16:23 | 0.5647 | 4190.2682 | 4190.2682 | 23239.85 | Close | 30.4463 |  | 0 | 29 | 0 | 0
1214 | 2 | 4 |  | CC Chg | 06:13:00 | 10:04:38 | 155.1339 | 3.6226 | 0.968 | 968 | 0.968 | 968 | 0 | 0 | 3.3411 | 3341.06 | 3.3411 | 3341.06 | 0 | 0 | 2024-06-14 00:16:53 | 0.562 | 0 | 0 | 23351.32 | Close | 30.4872 |  | 0 | 29 | 0 | 0
1215 | 2 | 4 |  | CC Chg | 06:13:30 | 10:05:08 | 155.1339 | 3.6229 | 0.9693 | 969.29 | 0.9693 | 969.29 | 0 | 0 | 3.3457 | 3345.75 | 3.3457 | 3345.75 | 0 | 0 | 2024-06-14 00:17:23 | 0.562 | 4170.2668 | 4170.2668 | 23353.32 | Close | 30.5279 |  | 0 | 29 | 0 | 0
1216 | 2 | 4 |  | CC Chg | 06:14:00 | 10:05:38 | 155.878 | 3.6232 | 0.9706 | 970.59 | 0.9706 | 970.59 | 0 | 0 | 3.3505 | 3350.45 | 3.3505 | 3350.45 | 0 | 0 | 2024-06-14 00:17:53 | 0.5648 | 4190.2682 | 4190.2682 | 23243.83 | Close | 30.5688 |  | 0 | 28.9 | 0 | 0
1217 | 2 | 4 |  | CC Chg | 06:14:30 | 10:06:08 | 155.878 | 3.6235 | 0.9719 | 971.89 | 0.9719 | 971.89 | 0 | 0 | 3.3552 | 3355.15 | 3.3552 | 3355.15 | 0 | 0 | 2024-06-14 00:18:23 | 0.5648 | 4184.0439 | 4184.0439 | 23245.82 | Close | 30.6096 |  | 0 | 28.9 | 0 | 0
1218 | 2 | 4 |  | CC Chg | 06:15:00 | 10:06:38 | 155.878 | 3.6235 | 0.9732 | 973.19 | 0.9732 | 973.19 | 0 | 0 | 3.3599 | 3359.86 | 3.3599 | 3359.86 | 0 | 0 | 2024-06-14 00:18:53 | 0.5648 | 0 | 0 | 23245.82 | Close | 30.6505 |  | 0 | 28.9 | 0 | 0
1219 | 2 | 4 |  | CC Chg | 06:15:30 | 10:07:08 | 155.1339 | 3.6238 | 0.9745 | 974.48 | 0.9745 | 974.48 | 0 | 0 | 3.3645 | 3364.54 | 3.3645 | 3364.54 | 0 | 0 | 2024-06-14 00:19:23 | 0.5622 | 4170.2668 | 4170.2668 | 23359.32 | Close | 30.6913 |  | 0 | 28.9 | 0 | 0
1220 | 2 | 4 |  | CC Chg | 06:16:00 | 10:07:38 | 155.878 | 3.6241 | 0.9758 | 975.78 | 0.9758 | 975.78 | 0 | 0 | 3.3692 | 3369.24 | 3.3692 | 3369.24 | 0 | 0 | 2024-06-14 00:19:53 | 0.5649 | 4183.8198 | 4183.8198 | 23249.8 | Close | 30.7321 |  | 0 | 28.9 | 0 | 0
1221 | 2 | 4 |  | CC Chg | 06:16:30 | 10:08:08 | 155.878 | 3.6244 | 0.9771 | 977.08 | 0.9771 | 977.08 | 0 | 0 | 3.374 | 3373.95 | 3.374 | 3373.95 | 0 | 0 | 2024-06-14 00:20:23 | 0.565 | 4190.2682 | 4190.2682 | 23251.79 | Close | 30.773 |  | 0 | 28.9 | 0 | 0
1222 | 2 | 4 |  | CC Chg | 06:17:00 | 10:08:38 | 155.1339 | 3.6244 | 0.9784 | 978.37 | 0.9784 | 978.37 | 0 | 0 | 3.3786 | 3378.64 | 3.3786 | 3378.64 | 0 | 0 | 2024-06-14 00:20:53 | 0.5623 | 0 | 0 | 23363.31 | Close | 30.8137 |  | 0 | 28.9 | 0 | 0
1223 | 2 | 4 |  | CC Chg | 06:17:30 | 10:09:08 | 155.1339 | 3.6248 | 0.9797 | 979.67 | 0.9797 | 979.67 | 0 | 0 | 3.3833 | 3383.34 | 3.3833 | 3383.34 | 0 | 0 | 2024-06-14 00:21:23 | 0.5623 | 4184.9399 | 4184.9399 | 23365.31 | Close | 30.8546 |  | 0 | 28.9 | 0 | 0
1224 | 2 | 4 |  | CC Chg | 06:18:00 | 10:09:38 | 155.878 | 3.6254 | 0.981 | 980.96 | 0.981 | 980.96 | 0 | 0 | 3.388 | 3388.05 | 3.388 | 3388.05 | 0 | 0 | 2024-06-14 00:21:53 | 0.5651 | 2095.1341 | 2095.1341 | 23257.75 | Close | 30.8955 |  | 0 | 28.9 | 0 | 0
1225 | 2 | 4 |  | CC Chg | 06:18:30 | 10:10:08 | 155.878 | 3.6254 | 0.9823 | 982.26 | 0.9823 | 982.26 | 0 | 0 | 3.3928 | 3392.76 | 3.3928 | 3392.76 | 0 | 0 | 2024-06-14 00:22:23 | 0.5651 | 0 | 0 | 23257.75 | Close | 30.9364 |  | 0 | 28.9 | 0 | 0
1226 | 2 | 4 |  | CC Chg | 06:19:00 | 10:10:38 | 155.1339 | 3.6257 | 0.9836 | 983.55 | 0.9836 | 983.55 | 0 | 0 | 3.3974 | 3397.44 | 3.3974 | 3397.44 | 0 | 0 | 2024-06-14 00:22:53 | 0.5625 | 4164.2666 | 4164.2666 | 23371.31 | Close | 30.9771 |  | 0 | 28.9 | 0 | 0
1227 | 2 | 4 |  | CC Chg | 06:19:30 | 10:11:08 | 155.878 | 3.626 | 0.9849 | 984.85 | 0.9849 | 984.85 | 0 | 0 | 3.4021 | 3402.15 | 3.4021 | 3402.15 | 0 | 0 | 2024-06-14 00:23:23 | 0.5652 | 4190.2682 | 4190.2682 | 23261.73 | Close | 31.018 |  | 0 | 28.9 | 0 | 0
1228 | 2 | 4 |  | CC Chg | 06:20:00 | 10:11:38 | 155.1339 | 3.626 | 0.9861 | 986.15 | 0.9861 | 986.15 | 0 | 0 | 3.4068 | 3406.84 | 3.4068 | 3406.84 | 0 | 0 | 2024-06-14 00:23:53 | 0.5625 | 0 | 0 | 23373.31 | Close | 31.0587 |  | 0 | 28.9 | 0 | 0
1229 | 2 | 4 |  | CC Chg | 06:20:30 | 10:12:08 | 155.878 | 3.6263 | 0.9874 | 987.44 | 0.9874 | 987.44 | 0 | 0 | 3.4115 | 3411.54 | 3.4115 | 3411.54 | 0 | 0 | 2024-06-14 00:24:23 | 0.5653 | 4184.7159 | 4184.7159 | 23263.72 | Close | 31.0996 |  | 0 | 28.9 | 0 | 0
1230 | 2 | 4 |  | CC Chg | 06:21:00 | 10:12:38 | 155.878 | 3.6266 | 0.9887 | 988.74 | 0.9887 | 988.74 | 0 | 0 | 3.4163 | 3416.25 | 3.4163 | 3416.25 | 0 | 0 | 2024-06-14 00:24:53 | 0.5653 | 4190.2682 | 4190.2682 | 23265.71 | Close | 31.1405 |  | 0 | 28.9 | 0 | 0
1231 | 2 | 4 |  | CC Chg | 06:21:30 | 10:13:08 | 155.1339 | 3.6266 | 0.99 | 990.04 | 0.99 | 990.04 | 0 | 0 | 3.4209 | 3420.94 | 3.4209 | 3420.94 | 0 | 0 | 2024-06-14 00:25:23 | 0.5626 | 0 | 0 | 23377.3 | Close | 31.1812 |  | 0 | 28.8 | 0 | 0
1232 | 2 | 4 |  | CC Chg | 06:22:00 | 10:13:38 | 155.1339 | 3.6269 | 0.9913 | 991.33 | 0.9913 | 991.33 | 0 | 0 | 3.4256 | 3425.64 | 3.4256 | 3425.64 | 0 | 0 | 2024-06-14 00:25:53 | 0.5627 | 4181.1317 | 4181.1317 | 23379.3 | Close | 31.222 |  | 0 | 28.8 | 0 | 0
1233 | 2 | 4 |  | CC Chg | 06:22:30 | 10:14:08 | 155.878 | 3.6272 | 0.9926 | 992.63 | 0.9926 | 992.63 | 0 | 0 | 3.4304 | 3430.35 | 3.4304 | 3430.35 | 0 | 0 | 2024-06-14 00:26:23 | 0.5654 | 4190.2682 | 4190.2682 | 23269.69 | Close | 31.2629 |  | 0 | 28.8 | 0 | 0
1234 | 2 | 4 |  | CC Chg | 06:23:00 | 10:14:38 | 155.1339 | 3.6275 | 0.9939 | 993.92 | 0.9939 | 993.92 | 0 | 0 | 3.435 | 3435.04 | 3.435 | 3435.04 | 0 | 0 | 2024-06-14 00:26:53 | 0.5628 | 4170.2668 | 4170.2668 | 23383.3 | Close | 31.3036 |  | 0 | 28.8 | 0 | 0
1235 | 2 | 4 |  | CC Chg | 06:23:30 | 10:15:08 | 155.878 | 3.6275 | 0.9952 | 995.22 | 0.9952 | 995.22 | 0 | 0 | 3.4397 | 3439.75 | 3.4397 | 3439.75 | 0 | 0 | 2024-06-14 00:27:23 | 0.5655 | 0 | 0 | 23271.67 | Close | 31.3445 |  | 0 | 28.8 | 0 | 0
1236 | 2 | 4 |  | CC Chg | 06:24:00 | 10:15:38 | 155.1339 | 3.6279 | 0.9965 | 996.51 | 0.9965 | 996.51 | 0 | 0 | 3.4444 | 3444.44 | 3.4444 | 3444.44 | 0 | 0 | 2024-06-14 00:27:53 | 0.5628 | 4170.2668 | 4170.2668 | 23385.29 | Close | 31.3852 |  | 0 | 28.8 | 0 | 0
1237 | 2 | 4 |  | CC Chg | 06:24:30 | 10:16:08 | 155.878 | 3.6282 | 0.9978 | 997.81 | 0.9978 | 997.81 | 0 | 0 | 3.4491 | 3449.15 | 3.4491 | 3449.15 | 0 | 0 | 2024-06-14 00:28:23 | 0.5656 | 4190.2682 | 4190.2682 | 23275.65 | Close | 31.4261 |  | 0 | 28.8 | 0 | 0
1238 | 2 | 4 |  | CC Chg | 06:25:00 | 10:16:38 | 155.878 | 3.6282 | 0.9991 | 999.11 | 0.9991 | 999.11 | 0 | 0 | 3.4539 | 3453.85 | 3.4539 | 3453.85 | 0 | 0 | 2024-06-14 00:28:53 | 0.5656 | 0 | 0 | 23275.65 | Close | 31.4669 |  | 0 | 28.8 | 0 | 0
1239 | 2 | 4 |  | CC Chg | 06:25:30 | 10:17:08 | 155.1339 | 3.6285 | 1.0004 | 1000.4 | 1.0004 | 1000.4 | 0 | 0 | 3.4585 | 3458.54 | 3.4585 | 3458.54 | 0 | 0 | 2024-06-14 00:29:23 | 0.5629 | 4170.2668 | 4170.2668 | 23389.29 | Close | 31.5077 |  | 0 | 28.7 | 0 | 0
1240 | 2 | 4 |  | CC Chg | 06:26:00 | 10:17:38 | 155.878 | 3.6288 | 1.0017 | 1001.7 | 1.0017 | 1001.7 | 0 | 0 | 3.4633 | 3463.26 | 3.4633 | 3463.26 | 0 | 0 | 2024-06-14 00:29:53 | 0.5656 | 4190.2682 | 4190.2682 | 23279.63 | Close | 31.5486 |  | 0 | 28.7 | 0 | 0
1241 | 2 | 4 |  | CC Chg | 06:26:30 | 10:18:08 | 155.1339 | 3.6288 | 1.003 | 1003 | 1.003 | 1003 | 0 | 0 | 3.468 | 3467.96 | 3.468 | 3467.96 | 0 | 0 | 2024-06-14 00:30:23 | 0.5629 | 0 | 0 | 23391.29 | Close | 31.5894 |  | 0 | 28.7 | 0 | 0
1242 | 2 | 4 |  | CC Chg | 06:27:00 | 10:18:38 | 155.1339 | 3.6291 | 1.0043 | 1004.29 | 1.0043 | 1004.29 | 0 | 0 | 3.4727 | 3472.65 | 3.4727 | 3472.65 | 0 | 0 | 2024-06-14 00:30:53 | 0.563 | 4170.2668 | 4170.2668 | 23393.29 | Close | 31.6301 |  | 0 | 28.7 | 0 | 0
1243 | 2 | 4 |  | CC Chg | 06:27:30 | 10:19:08 | 155.878 | 3.6291 | 1.0056 | 1005.59 | 1.0056 | 1005.59 | 0 | 0 | 3.4774 | 3477.37 | 3.4774 | 3477.37 | 0 | 0 | 2024-06-14 00:31:23 | 0.5657 | 0 | 0 | 23281.62 | Close | 31.671 |  | 0 | 28.7 | 0 | 0
1244 | 2 | 4 |  | CC Chg | 06:28:00 | 10:19:38 | 155.1339 | 3.6297 | 1.0069 | 1006.89 | 1.0069 | 1006.89 | 0 | 0 | 3.4821 | 3482.07 | 3.4821 | 3482.07 | 0 | 0 | 2024-06-14 00:31:53 | 0.5631 | 2089.1004 | 2089.1004 | 23397.29 | Close | 31.7119 |  | 0 | 28.7 | 0 | 0
1245 | 2 | 4 |  | CC Chg | 06:28:30 | 10:20:08 | 155.878 | 3.6297 | 1.0082 | 1008.18 | 1.0082 | 1008.18 | 0 | 0 | 3.4868 | 3486.79 | 3.4868 | 3486.79 | 0 | 0 | 2024-06-14 00:32:23 | 0.5658 | 0 | 0 | 23285.6 | Close | 31.7528 |  | 0 | 28.7 | 0 | 0
1246 | 2 | 4 |  | CC Chg | 06:29:00 | 10:20:38 | 155.1339 | 3.63 | 1.0095 | 1009.48 | 1.0095 | 1009.48 | 0 | 0 | 3.4915 | 3491.48 | 3.4915 | 3491.48 | 0 | 0 | 2024-06-14 00:32:53 | 0.5631 | 4183.7628 | 4183.7628 | 23399.28 | Close | 31.7935 |  | 0 | 28.7 | 0 | 0
1247 | 2 | 4 |  | CC Chg | 06:29:30 | 10:21:08 | 155.878 | 3.6303 | 1.0108 | 1010.77 | 1.0108 | 1010.77 | 0 | 0 | 3.4962 | 3496.19 | 3.4962 | 3496.19 | 0 | 0 | 2024-06-14 00:33:23 | 0.5659 | 4182.6998 | 4182.6998 | 23289.57 | Close | 31.8344 |  | 0 | 29.9 | 0 | 0
1248 | 2 | 4 |  | CC Chg | 06:30:00 | 10:21:38 | 155.878 | 3.6303 | 1.0121 | 1012.07 | 1.0121 | 1012.07 | 0 | 0 | 3.5009 | 3500.9 | 3.5009 | 3500.9 | 0 | 0 | 2024-06-14 00:33:53 | 0.5659 | 0 | 0 | 23289.57 | Close | 31.8753 |  | 0 | 29.6 | 0 | 0
1249 | 2 | 4 |  | CC Chg | 06:30:30 | 10:22:08 | 155.1339 | 3.6306 | 1.0134 | 1013.37 | 1.0134 | 1013.37 | 0 | 0 | 3.5056 | 3505.6 | 3.5056 | 3505.6 | 0 | 0 | 2024-06-14 00:34:23 | 0.5632 | 4156.8576 | 4156.8576 | 23403.29 | Close | 31.916 |  | 0 | 29.4 | 0 | 0
1250 | 2 | 4 |  | CC Chg | 06:31:00 | 10:22:38 | 155.878 | 3.6306 | 1.0147 | 1014.66 | 1.0147 | 1014.66 | 0 | 0 | 3.5103 | 3510.31 | 3.5103 | 3510.31 | 0 | 0 | 2024-06-14 00:34:53 | 0.5659 | 0 | 0 | 23291.57 | Close | 31.9568 |  | 0 | 29.3 | 0 | 0
1251 | 2 | 4 |  | CC Chg | 06:31:30 | 10:23:08 | 155.878 | 3.631 | 1.016 | 1015.96 | 1.016 | 1015.96 | 0 | 0 | 3.515 | 3515.02 | 3.515 | 3515.02 | 0 | 0 | 2024-06-14 00:35:23 | 0.566 | 4203.8289 | 4203.8289 | 23293.55 | Close | 31.9977 |  | 0 | 29.2 | 0 | 0
1252 | 2 | 4 |  | CC Chg | 06:32:00 | 10:23:38 | 155.878 | 3.6313 | 1.0173 | 1017.26 | 1.0173 | 1017.26 | 0 | 0 | 3.5197 | 3519.74 | 3.5197 | 3519.74 | 0 | 0 | 2024-06-14 00:35:53 | 0.566 | 4190.2682 | 4190.2682 | 23295.54 | Close | 32.0387 |  | 0 | 29.1 | 0 | 0
1253 | 2 | 4 |  | CC Chg | 06:32:30 | 10:24:08 | 155.1339 | 3.6313 | 1.0186 | 1018.55 | 1.0186 | 1018.55 | 0 | 0 | 3.5244 | 3524.43 | 3.5244 | 3524.43 | 0 | 0 | 2024-06-14 00:36:23 | 0.5633 | 0 | 0 | 23407.28 | Close | 32.0793 |  | 0 | 29.1 | 0 | 0
1254 | 2 | 4 |  | CC Chg | 06:33:00 | 10:24:38 | 155.1339 | 3.6316 | 1.0198 | 1019.84 | 1.0198 | 1019.84 | 0 | 0 | 3.5291 | 3529.12 | 3.5291 | 3529.12 | 0 | 0 | 2024-06-14 00:36:53 | 0.5634 | 4156.8576 | 4156.8576 | 23409.28 | Close | 32.12 |  | 0 | 29.1 | 0 | 0
1255 | 2 | 4 |  | CC Chg | 06:33:30 | 10:25:08 | 155.878 | 3.6319 | 1.0211 | 1021.14 | 1.0211 | 1021.14 | 0 | 0 | 3.5338 | 3533.84 | 3.5338 | 3533.84 | 0 | 0 | 2024-06-14 00:37:23 | 0.5661 | 4203.8289 | 4203.8289 | 23299.52 | Close | 32.1609 |  | 0 | 29.1 | 0 | 0
1256 | 2 | 4 |  | CC Chg | 06:34:00 | 10:25:38 | 155.878 | 3.6319 | 1.0224 | 1022.44 | 1.0224 | 1022.44 | 0 | 0 | 3.5386 | 3538.55 | 3.5386 | 3538.55 | 0 | 0 | 2024-06-14 00:37:53 | 0.5661 | 0 | 0 | 23299.52 | Close | 32.2018 |  | 0 | 29 | 0 | 0
1257 | 2 | 4 |  | CC Chg | 06:34:30 | 10:26:08 | 155.1339 | 3.6322 | 1.0237 | 1023.73 | 1.0237 | 1023.73 | 0 | 0 | 3.5432 | 3543.25 | 3.5432 | 3543.25 | 0 | 0 | 2024-06-14 00:38:23 | 0.5635 | 4170.2668 | 4170.2668 | 23413.27 | Close | 32.2425 |  | 0 | 29 | 0 | 0
1258 | 2 | 4 |  | CC Chg | 06:35:00 | 10:26:38 | 155.1339 | 3.6322 | 1.025 | 1025.03 | 1.025 | 1025.03 | 0 | 0 | 3.5479 | 3547.94 | 3.5479 | 3547.94 | 0 | 0 | 2024-06-14 00:38:53 | 0.5635 | 0 | 0 | 23413.27 | Close | 32.2832 |  | 0 | 29 | 0 | 0
1259 | 2 | 4 |  | CC Chg | 06:35:30 | 10:27:08 | 155.1339 | 3.6325 | 1.0263 | 1026.33 | 1.0263 | 1026.33 | 0 | 0 | 3.5527 | 3552.68 | 3.5527 | 3552.68 | 0 | 0 | 2024-06-14 00:39:23 | 0.5635 | 4190.7506 | 4190.7506 | 23415.28 | Close | 32.3243 |  | 0 | 29 | 0 | 0
1260 | 2 | 4 |  | CC Chg | 06:36:00 | 10:27:38 | 155.878 | 3.6325 | 1.0276 | 1027.63 | 1.0276 | 1027.63 | 0 | 0 | 3.5574 | 3557.4 | 3.5574 | 3557.4 | 0 | 0 | 2024-06-14 00:39:53 | 0.5662 | 0 | 0 | 23303.5 | Close | 32.3652 |  | 0 | 29 | 0 | 0
1261 | 2 | 4 |  | CC Chg | 06:36:30 | 10:28:08 | 155.1339 | 3.6331 | 1.0289 | 1028.92 | 1.0289 | 1028.92 | 0 | 0 | 3.5621 | 3562.09 | 3.5621 | 3562.09 | 0 | 0 | 2024-06-14 00:40:23 | 0.5636 | 2088.502 | 2088.502 | 23419.27 | Close | 32.4059 |  | 0 | 29 | 0 | 0
1262 | 2 | 4 |  | CC Chg | 06:37:00 | 10:28:38 | 155.878 | 3.6334 | 1.0302 | 1030.22 | 1.0302 | 1030.22 | 0 | 0 | 3.5668 | 3566.81 | 3.5668 | 3566.81 | 0 | 0 | 2024-06-14 00:40:53 | 0.5664 | 4172.6 | 4172.6 | 23309.47 | Close | 32.4468 |  | 0 | 29 | 0 | 0
1263 | 2 | 4 |  | CC Chg | 06:37:30 | 10:29:08 | 155.1339 | 3.6337 | 1.0315 | 1031.51 | 1.0315 | 1031.51 | 0 | 0 | 3.5715 | 3571.51 | 3.5715 | 3571.51 | 0 | 0 | 2024-06-14 00:41:23 | 0.5637 | 4170.2668 | 4170.2668 | 23423.27 | Close | 32.4875 |  | 0 | 29 | 0 | 0
1264 | 2 | 4 |  | CC Chg | 06:38:00 | 10:29:38 | 155.878 | 3.6337 | 1.0328 | 1032.81 | 1.0328 | 1032.81 | 0 | 0 | 3.5762 | 3576.23 | 3.5762 | 3576.23 | 0 | 0 | 2024-06-14 00:41:53 | 0.5664 | 0 | 0 | 23311.46 | Close | 32.5284 |  | 0 | 29 | 0 | 0
1265 | 2 | 4 |  | CC Chg | 06:38:30 | 10:30:08 | 155.878 | 3.6341 | 1.0341 | 1034.11 | 1.0341 | 1034.11 | 0 | 0 | 3.5809 | 3580.94 | 3.5809 | 3580.94 | 0 | 0 | 2024-06-14 00:42:23 | 0.5665 | 4198.7081 | 4198.7081 | 23313.44 | Close | 32.5693 |  | 0 | 29 | 0 | 0
1266 | 2 | 4 |  | CC Chg | 06:39:00 | 10:30:38 | 155.878 | 3.6344 | 1.0354 | 1035.41 | 1.0354 | 1035.41 | 0 | 0 | 3.5857 | 3585.66 | 3.5857 | 3585.66 | 0 | 0 | 2024-06-14 00:42:53 | 0.5665 | 4176.7946 | 4176.7946 | 23315.43 | Close | 32.6102 |  | 0 | 28.9 | 0 | 0
1267 | 2 | 4 |  | CC Chg | 06:39:30 | 10:31:08 | 155.878 | 3.6344 | 1.0367 | 1036.71 | 1.0367 | 1036.71 | 0 | 0 | 3.5904 | 3590.38 | 3.5904 | 3590.38 | 0 | 0 | 2024-06-14 00:43:23 | 0.5665 | 0 | 0 | 23315.43 | Close | 32.6511 |  | 0 | 29 | 0 | 0
1268 | 2 | 4 |  | CC Chg | 06:40:00 | 10:31:38 | 155.878 | 3.6347 | 1.038 | 1038 | 1.038 | 1038 | 0 | 0 | 3.5951 | 3595.08 | 3.5951 | 3595.08 | 0 | 0 | 2024-06-14 00:43:53 | 0.5666 | 4166.9547 | 4166.9547 | 23317.42 | Close | 32.6918 |  | 0 | 28.9 | 0 | 0
1269 | 2 | 4 |  | CC Chg | 06:40:30 | 10:32:08 | 155.878 | 3.635 | 1.0393 | 1039.3 | 1.0393 | 1039.3 | 0 | 0 | 3.5998 | 3599.8 | 3.5998 | 3599.8 | 0 | 0 | 2024-06-14 00:44:23 | 0.5666 | 4203.8289 | 4203.8289 | 23319.4 | Close | 32.7327 |  | 0 | 28.9 | 0 | 0
1270 | 2 | 4 |  | CC Chg | 06:41:00 | 10:32:38 | 155.1339 | 3.635 | 1.0406 | 1040.59 | 1.0406 | 1040.59 | 0 | 0 | 3.6045 | 3604.5 | 3.6045 | 3604.5 | 0 | 0 | 2024-06-14 00:44:53 | 0.5639 | 0 | 0 | 23431.26 | Close | 32.7734 |  | 0 | 28.9 | 0 | 0
1271 | 2 | 4 |  | CC Chg | 06:41:30 | 10:33:08 | 155.878 | 3.6353 | 1.0419 | 1041.89 | 1.0419 | 1041.89 | 0 | 0 | 3.6092 | 3609.22 | 3.6092 | 3609.22 | 0 | 0 | 2024-06-14 00:45:23 | 0.5667 | 4173.0466 | 4173.0466 | 23321.4 | Close | 32.8143 |  | 0 | 28.9 | 0 | 0
1272 | 2 | 4 |  | CC Chg | 06:42:00 | 10:33:38 | 155.878 | 3.6353 | 1.0432 | 1043.19 | 1.0432 | 1043.19 | 0 | 0 | 3.6139 | 3613.94 | 3.6139 | 3613.94 | 0 | 0 | 2024-06-14 00:45:53 | 0.5667 | 0 | 0 | 23321.4 | Close | 32.8552 |  | 0 | 28.9 | 0 | 0
1273 | 2 | 4 |  | CC Chg | 06:42:30 | 10:34:08 | 155.878 | 3.6356 | 1.0445 | 1044.49 | 1.0445 | 1044.49 | 0 | 0 | 3.6187 | 3618.66 | 3.6187 | 3618.66 | 0 | 0 | 2024-06-14 00:46:23 | 0.5667 | 4190.2682 | 4190.2682 | 23323.39 | Close | 32.8961 |  | 0 | 28.9 | 0 | 0
1274 | 2 | 4 |  | CC Chg | 06:43:00 | 10:34:38 | 155.1339 | 3.6356 | 1.0458 | 1045.78 | 1.0458 | 1045.78 | 0 | 0 | 3.6234 | 3623.36 | 3.6234 | 3623.36 | 0 | 0 | 2024-06-14 00:46:53 | 0.564 | 0 | 0 | 23435.26 | Close | 32.9368 |  | 0 | 28.9 | 0 | 0
1275 | 2 | 4 |  | CC Chg | 06:43:30 | 10:35:08 | 155.878 | 3.6359 | 1.0471 | 1047.08 | 1.0471 | 1047.08 | 0 | 0 | 3.6281 | 3628.08 | 3.6281 | 3628.08 | 0 | 0 | 2024-06-14 00:47:23 | 0.5668 | 4190.2682 | 4190.2682 | 23324.39 | Close | 32.9777 |  | 0.0002 | 28.9 | 0 | 0
1276 | 2 | 4 |  | CC Chg | 06:44:00 | 10:35:38 | 155.878 | 3.6362 | 1.0484 | 1048.38 | 1.0484 | 1048.38 | 0 | 0 | 3.6328 | 3632.8 | 3.6328 | 3632.8 | 0 | 0 | 2024-06-14 00:47:53 | 0.5668 | 4190.2682 | 4190.2682 | 23327.36 | Close | 33.0186 |  | 0 | 28.9 | 0 | 0
1277 | 2 | 4 |  | CC Chg | 06:44:30 | 10:36:08 | 155.878 | 3.6362 | 1.0497 | 1049.67 | 1.0497 | 1049.67 | 0 | 0 | 3.6375 | 3637.5 | 3.6375 | 3637.5 | 0 | 0 | 2024-06-14 00:48:23 | 0.5668 | 0 | 0 | 23326.38 | Close | 33.0593 |  | 0.0002 | 28.9 | 0 | 0
1278 | 2 | 4 |  | CC Chg | 06:45:00 | 10:36:38 | 155.878 | 3.6365 | 1.051 | 1050.97 | 1.051 | 1050.97 | 0 | 0 | 3.6422 | 3642.22 | 3.6422 | 3642.22 | 0 | 0 | 2024-06-14 00:48:53 | 0.5669 | 4190.2682 | 4190.2682 | 23329.35 | Close | 33.1002 |  | 0 | 28.9 | 0 | 0
1279 | 2 | 4 |  | CC Chg | 06:45:30 | 10:37:08 | 155.878 | 3.6365 | 1.0523 | 1052.26 | 1.0523 | 1052.26 | 0 | 0 | 3.6469 | 3646.94 | 3.6469 | 3646.94 | 0 | 0 | 2024-06-14 00:49:23 | 0.5669 | 0 | 0 | 23329.35 | Close | 33.1411 |  | 0 | 28.8 | 0 | 0
1280 | 2 | 4 |  | CC Chg | 06:46:00 | 10:37:38 | 155.1339 | 3.6368 | 1.0536 | 1053.56 | 1.0536 | 1053.56 | 0 | 0 | 3.6516 | 3651.64 | 3.6516 | 3651.64 | 0 | 0 | 2024-06-14 00:49:53 | 0.5642 | 4164.9386 | 4164.9386 | 23443.25 | Close | 33.1818 |  | 0 | 28.9 | 0 | 0
1281 | 2 | 4 |  | CC Chg | 06:46:30 | 10:38:08 | 155.878 | 3.6372 | 1.0549 | 1054.85 | 1.0549 | 1054.85 | 0 | 0 | 3.6564 | 3656.36 | 3.6564 | 3656.36 | 0 | 0 | 2024-06-14 00:50:23 | 0.567 | 4190.2682 | 4190.2682 | 23333.33 | Close | 33.2227 |  | 0 | 28.8 | 0 | 0
1282 | 2 | 4 |  | CC Chg | 06:47:00 | 10:38:38 | 155.878 | 3.6372 | 1.0562 | 1056.15 | 1.0562 | 1056.15 | 0 | 0 | 3.6611 | 3661.09 | 3.6611 | 3661.09 | 0 | 0 | 2024-06-14 00:50:53 | 0.567 | 0 | 0 | 23333.33 | Close | 33.2636 |  | 0 | 28.8 | 0 | 0
1283 | 2 | 4 |  | CC Chg | 06:47:30 | 10:39:08 | 155.878 | 3.6375 | 1.0574 | 1057.44 | 1.0574 | 1057.44 | 0 | 0 | 3.6658 | 3665.79 | 3.6658 | 3665.79 | 0 | 0 | 2024-06-14 00:51:23 | 0.567 | 4164.4906 | 4164.4906 | 23335.32 | Close | 33.3043 |  | 0 | 28.8 | 0 | 0
1284 | 2 | 4 |  | CC Chg | 06:48:00 | 10:39:38 | 155.878 | 3.6378 | 1.0587 | 1058.74 | 1.0587 | 1058.74 | 0 | 0 | 3.6705 | 3670.51 | 3.6705 | 3670.51 | 0 | 0 | 2024-06-14 00:51:53 | 0.567 | 4190.2682 | 4190.2682 | 23337.31 | Close | 33.3452 |  | 0 | 28.8 | 0 | 0
1285 | 2 | 4 |  | CC Chg | 06:48:30 | 10:40:08 | 155.878 | 3.6378 | 1.06 | 1060.04 | 1.06 | 1060.04 | 0 | 0 | 3.6752 | 3675.24 | 3.6752 | 3675.24 | 0 | 0 | 2024-06-14 00:52:23 | 0.567 | 0 | 0 | 23337.31 | Close | 33.3861 |  | 0 | 28.8 | 0 | 0
1286 | 2 | 4 |  | CC Chg | 06:49:00 | 10:40:38 | 155.878 | 3.6381 | 1.0613 | 1061.34 | 1.0613 | 1061.34 | 0 | 0 | 3.6799 | 3679.94 | 3.6799 | 3679.94 | 0 | 0 | 2024-06-14 00:52:53 | 0.5671 | 4168.9709 | 4168.9709 | 23339.3 | Close | 33.4268 |  | 0 | 28.8 | 0 | 0
1287 | 2 | 4 |  | CC Chg | 06:49:30 | 10:41:08 | 155.1339 | 3.6381 | 1.0626 | 1062.63 | 1.0626 | 1062.63 | 0 | 0 | 3.6846 | 3684.64 | 3.6846 | 3684.64 | 0 | 0 | 2024-06-14 00:53:23 | 0.5644 | 0 | 0 | 23451.24 | Close | 33.4675 |  | 0 | 28.8 | 0 | 0
1288 | 2 | 4 |  | CC Chg | 06:50:00 | 10:41:38 | 155.1339 | 3.6384 | 1.0639 | 1063.92 | 1.0639 | 1063.92 | 0 | 0 | 3.6893 | 3689.34 | 3.6893 | 3689.34 | 0 | 0 | 2024-06-14 00:53:53 | 0.5644 | 4170.2668 | 4170.2668 | 23453.24 | Close | 33.5082 |  | 0 | 28.8 | 0 | 0
1289 | 2 | 4 |  | CC Chg | 06:50:30 | 10:42:08 | 155.1339 | 3.6387 | 1.0652 | 1065.22 | 1.0652 | 1065.22 | 0 | 0 | 3.6941 | 3694.09 | 3.6941 | 3694.09 | 0 | 0 | 2024-06-14 00:54:23 | 0.5645 | 4204.4932 | 4204.4932 | 23455.24 | Close | 33.5493 |  | 0 | 28.8 | 0 | 0
1290 | 2 | 4 |  | CC Chg | 06:51:00 | 10:42:38 | 155.878 | 3.6387 | 1.0665 | 1066.52 | 1.0665 | 1066.52 | 0 | 0 | 3.6988 | 3698.81 | 3.6988 | 3698.81 | 0 | 0 | 2024-06-14 00:54:53 | 0.5672 | 0 | 0 | 23343.27 | Close | 33.5902 |  | 0 | 28.7 | 0 | 0
1291 | 2 | 4 |  | CC Chg | 06:51:30 | 10:43:08 | 155.1339 | 3.639 | 1.0678 | 1067.82 | 1.0678 | 1067.82 | 0 | 0 | 3.7035 | 3703.52 | 3.7035 | 3703.52 | 0 | 0 | 2024-06-14 00:55:23 | 0.5645 | 4170.2668 | 4170.2668 | 23457.24 | Close | 33.6309 |  | 0 | 28.7 | 0 | 0
1292 | 2 | 4 |  | CC Chg | 06:52:00 | 10:43:38 | 155.878 | 3.639 | 1.0691 | 1069.11 | 1.0691 | 1069.11 | 0 | 0 | 3.7082 | 3708.24 | 3.7082 | 3708.24 | 0 | 0 | 2024-06-14 00:55:53 | 0.5672 | 0 | 0 | 23345.26 | Close | 33.6717 |  | 0 | 28.7 | 0 | 0
1293 | 2 | 4 |  | CC Chg | 06:52:30 | 10:44:08 | 155.1339 | 3.6393 | 1.0704 | 1070.41 | 1.0704 | 1070.41 | 0 | 0 | 3.7129 | 3712.94 | 3.7129 | 3712.94 | 0 | 0 | 2024-06-14 00:56:23 | 0.5646 | 4170.2668 | 4170.2668 | 23459.24 | Close | 33.7125 |  | 0 | 28.7 | 0 | 0
1294 | 2 | 4 |  | CC Chg | 06:53:00 | 10:44:38 | 155.878 | 3.6396 | 1.0717 | 1071.7 | 1.0717 | 1071.7 | 0 | 0 | 3.7177 | 3717.67 | 3.7177 | 3717.67 | 0 | 0 | 2024-06-14 00:56:53 | 0.5673 | 4190.2682 | 4190.2682 | 23349.24 | Close | 33.7534 |  | 0 | 28.7 | 0 | 0
1295 | 2 | 4 |  | CC Chg | 06:53:30 | 10:45:08 | 155.878 | 3.6399 | 1.073 | 1073 | 1.073 | 1073 | 0 | 0 | 3.7224 | 3722.39 | 3.7224 | 3722.39 | 0 | 0 | 2024-06-14 00:57:23 | 0.5674 | 4184.7159 | 4184.7159 | 23351.23 | Close | 33.7942 |  | 0 | 28.7 | 0 | 0
1296 | 2 | 4 |  | CC Chg | 06:54:00 | 10:45:38 | 155.1339 | 3.6399 | 1.0743 | 1074.3 | 1.0743 | 1074.3 | 0 | 0 | 3.7271 | 3727.1 | 3.7271 | 3727.1 | 0 | 0 | 2024-06-14 00:57:53 | 0.5647 | 0 | 0 | 23463.23 | Close | 33.835 |  | 0 | 28.7 | 0 | 0
1297 | 2 | 4 |  | CC Chg | 06:54:30 | 10:46:08 | 155.878 | 3.6399 | 1.0756 | 1075.59 | 1.0756 | 1075.59 | 0 | 0 | 3.7318 | 3731.83 | 3.7318 | 3731.83 | 0 | 0 | 2024-06-14 00:58:23 | 0.5674 | 0 | 0 | 23351.23 | Close | 33.8759 |  | 0 | 28.6 | 0 | 0
1298 | 2 | 4 |  | CC Chg | 06:55:00 | 10:46:38 | 155.878 | 3.6403 | 1.0769 | 1076.89 | 1.0769 | 1076.89 | 0 | 0 | 3.7365 | 3736.55 | 3.7365 | 3736.55 | 0 | 0 | 2024-06-14 00:58:53 | 0.5674 | 4186.06 | 4186.06 | 23353.22 | Close | 33.9167 |  | 0 | 30.2 | 0 | 0
1299 | 2 | 4 |  | CC Chg | 06:55:30 | 10:47:08 | 155.878 | 3.6409 | 1.0782 | 1078.19 | 1.0782 | 1078.19 | 0 | 0 | 3.7413 | 3741.28 | 3.7413 | 3741.28 | 0 | 0 | 2024-06-14 00:59:23 | 0.5675 | 2095.1341 | 2095.1341 | 23357.2 | Close | 33.9576 |  | 0 | 30 | 0 | 0
1300 | 2 | 4 |  | CC Chg | 06:56:00 | 10:47:38 | 155.1339 | 3.6412 | 1.0795 | 1079.48 | 1.0795 | 1079.48 | 0 | 0 | 3.746 | 3745.99 | 3.746 | 3745.99 | 0 | 0 | 2024-06-14 00:59:53 | 0.5649 | 4170.2668 | 4170.2668 | 23470.24 | Close | 33.9984 |  | 0.0002 | 29.7 | 0 | 0
1301 | 2 | 4 |  | CC Chg | 06:56:30 | 10:48:08 | 155.878 | 3.6412 | 1.0808 | 1080.78 | 1.0808 | 1080.78 | 0 | 0 | 3.7507 | 3750.71 | 3.7507 | 3750.71 | 0 | 0 | 2024-06-14 01:00:23 | 0.5676 | 0 | 0 | 23359.18 | Close | 34.0392 |  | 0 | 29.5 | 0 | 0
1302 | 2 | 4 |  | CC Chg | 06:57:00 | 10:48:38 | 155.878 | 3.6412 | 1.0821 | 1082.08 | 1.0821 | 1082.08 | 0 | 0 | 3.7554 | 3755.44 | 3.7554 | 3755.44 | 0 | 0 | 2024-06-14 01:00:53 | 0.5676 | 0 | 0 | 23359.18 | Close | 34.0801 |  | 0 | 29.3 | 0 | 0
1303 | 2 | 4 |  | CC Chg | 06:57:30 | 10:49:08 | 155.1339 | 3.6415 | 1.0834 | 1083.37 | 1.0834 | 1083.37 | 0 | 0 | 3.7601 | 3760.15 | 3.7601 | 3760.15 | 0 | 0 | 2024-06-14 01:01:23 | 0.5649 | 4170.2668 | 4170.2668 | 23473.23 | Close | 34.1209 |  | 0 | 29.2 | 0 | 0
1304 | 2 | 4 |  | CC Chg | 06:58:00 | 10:49:38 | 155.878 | 3.6418 | 1.0847 | 1084.67 | 1.0847 | 1084.67 | 0 | 0 | 3.7649 | 3764.87 | 3.7649 | 3764.87 | 0 | 0 | 2024-06-14 01:01:53 | 0.5677 | 4181.3557 | 4181.3557 | 23363.16 | Close | 34.1617 |  | 0 | 29.2 | 0 | 0
1305 | 2 | 4 |  | CC Chg | 06:58:30 | 10:50:08 | 155.878 | 3.6418 | 1.086 | 1085.97 | 1.086 | 1085.97 | 0 | 0 | 3.7696 | 3769.6 | 3.7696 | 3769.6 | 0 | 0 | 2024-06-14 01:02:23 | 0.5677 | 0 | 0 | 23363.16 | Close | 34.2026 |  | 0 | 29.1 | 0 | 0
1306 | 2 | 4 |  | CC Chg | 06:59:00 | 10:50:38 | 155.878 | 3.6421 | 1.0873 | 1087.27 | 1.0873 | 1087.27 | 0 | 0 | 3.7743 | 3774.33 | 3.7743 | 3774.33 | 0 | 0 | 2024-06-14 01:02:53 | 0.5677 | 4190.2682 | 4190.2682 | 23365.15 | Close | 34.2435 |  | 0 | 29.1 | 0 | 0
1307 | 2 | 4 |  | CC Chg | 06:59:30 | 10:51:08 | 155.1339 | 3.6424 | 1.0886 | 1088.56 | 1.0886 | 1088.56 | 0 | 0 | 3.779 | 3779.03 | 3.779 | 3779.03 | 0 | 0 | 2024-06-14 01:03:23 | 0.5651 | 4162.0264 | 4162.0264 | 23479.22 | Close | 34.2841 |  | 0 | 29.1 | 0 | 0
1308 | 2 | 4 |  | CC Chg | 07:00:00 | 10:51:38 | 155.1339 | 3.6424 | 1.0899 | 1089.85 | 1.0899 | 1089.85 | 0 | 0 | 3.7837 | 3783.74 | 3.7837 | 3783.74 | 0 | 0 | 2024-06-14 01:03:53 | 0.5651 | 0 | 0 | 23479.22 | Close | 34.3249 |  | 0 | 29.1 | 0 | 0
1309 | 2 | 4 |  | CC Chg | 07:00:30 | 10:52:08 | 155.878 | 3.6427 | 1.0911 | 1091.15 | 1.0911 | 1091.15 | 0 | 0 | 3.7885 | 3788.47 | 3.7885 | 3788.47 | 0 | 0 | 2024-06-14 01:04:23 | 0.5678 | 4190.2682 | 4190.2682 | 23369.13 | Close | 34.3658 |  | 0 | 29 | 0 | 0
1310 | 2 | 4 |  | CC Chg | 07:01:00 | 10:52:38 | 155.878 | 3.6427 | 1.0924 | 1092.45 | 1.0924 | 1092.45 | 0 | 0 | 3.7932 | 3793.2 | 3.7932 | 3793.2 | 0 | 0 | 2024-06-14 01:04:53 | 0.5678 | 0 | 0 | 23369.13 | Close | 34.4067 |  | 0 | 29 | 0 | 0
1311 | 2 | 4 |  | CC Chg | 07:01:30 | 10:53:08 | 155.878 | 3.643 | 1.0937 | 1093.75 | 1.0937 | 1093.75 | 0 | 0 | 3.7979 | 3797.93 | 3.7979 | 3797.93 | 0 | 0 | 2024-06-14 01:05:23 | 0.5679 | 4190.2682 | 4190.2682 | 23371.12 | Close | 34.4476 |  | 0 | 29 | 0 | 0
1312 | 2 | 4 |  | CC Chg | 07:02:00 | 10:53:38 | 155.878 | 3.6434 | 1.095 | 1095.05 | 1.095 | 1095.05 | 0 | 0 | 3.8027 | 3802.66 | 3.8027 | 3802.66 | 0 | 0 | 2024-06-14 01:05:53 | 0.5679 | 4190.2682 | 4190.2682 | 23373.11 | Close | 34.4885 |  | 0 | 29 | 0 | 0
1313 | 2 | 4 |  | CC Chg | 07:02:30 | 10:54:08 | 155.878 | 3.6434 | 1.0963 | 1096.34 | 1.0963 | 1096.34 | 0 | 0 | 3.8074 | 3807.36 | 3.8074 | 3807.36 | 0 | 0 | 2024-06-14 01:06:23 | 0.5679 | 0 | 0 | 23373.11 | Close | 34.5291 |  | 0 | 29 | 0 | 0
1314 | 2 | 4 |  | CC Chg | 07:03:00 | 10:54:38 | 155.1339 | 3.6437 | 1.0976 | 1097.63 | 1.0976 | 1097.63 | 0 | 0 | 3.8121 | 3812.08 | 3.8121 | 3812.08 | 0 | 0 | 2024-06-14 01:06:53 | 0.5653 | 4170.2668 | 4170.2668 | 23487.21 | Close | 34.5698 |  | 0 | 29 | 0 | 0
1315 | 2 | 4 |  | CC Chg | 07:03:30 | 10:55:08 | 155.1339 | 3.6437 | 1.0989 | 1098.92 | 1.0989 | 1098.92 | 0 | 0 | 3.8168 | 3816.79 | 3.8168 | 3816.79 | 0 | 0 | 2024-06-14 01:07:23 | 0.5653 | 0 | 0 | 23487.21 | Close | 34.6105 |  | 0 | 29 | 0 | 0
1316 | 2 | 4 |  | CC Chg | 07:04:00 | 10:55:38 | 155.878 | 3.644 | 1.1002 | 1100.23 | 1.1002 | 1100.23 | 0 | 0 | 3.8215 | 3821.54 | 3.8215 | 3821.54 | 0 | 0 | 2024-06-14 01:07:53 | 0.568 | 4206.9574 | 4206.9574 | 23377.08 | Close | 34.6516 |  | 0 | 29 | 0 | 0
1317 | 2 | 4 |  | CC Chg | 07:04:30 | 10:56:08 | 155.1339 | 3.6443 | 1.1015 | 1101.52 | 1.1015 | 1101.52 | 0 | 0 | 3.8262 | 3826.25 | 3.8262 | 3826.25 | 0 | 0 | 2024-06-14 01:08:23 | 0.5654 | 4170.2668 | 4170.2668 | 23491.21 | Close | 34.6923 |  | 0 | 29 | 0 | 0
1318 | 2 | 4 |  | CC Chg | 07:05:00 | 10:56:38 | 155.1339 | 3.6443 | 1.1028 | 1102.81 | 1.1028 | 1102.81 | 0 | 0 | 3.831 | 3830.96 | 3.831 | 3830.96 | 0 | 0 | 2024-06-14 01:08:53 | 0.5654 | 0 | 0 | 23491.21 | Close | 34.7331 |  | 0 | 29 | 0 | 0
1319 | 2 | 4 |  | CC Chg | 07:05:30 | 10:57:08 | 155.1339 | 3.6446 | 1.1041 | 1104.11 | 1.1041 | 1104.11 | 0 | 0 | 3.8357 | 3835.71 | 3.8357 | 3835.71 | 0 | 0 | 2024-06-14 01:09:23 | 0.5654 | 4204.9412 | 4204.9412 | 23493.21 | Close | 34.7741 |  | 0 | 29 | 0 | 0
1320 | 2 | 4 |  | CC Chg | 07:06:00 | 10:57:38 | 155.1339 | 3.6446 | 1.1054 | 1105.41 | 1.1054 | 1105.41 | 0 | 0 | 3.8404 | 3840.42 | 3.8404 | 3840.42 | 0 | 0 | 2024-06-14 01:09:53 | 0.5654 | 0 | 0 | 23493.21 | Close | 34.8148 |  | 0 | 28.9 | 0 | 0
1321 | 2 | 4 |  | CC Chg | 07:06:30 | 10:58:08 | 155.878 | 3.6449 | 1.1067 | 1106.71 | 1.1067 | 1106.71 | 0 | 0 | 3.8452 | 3845.16 | 3.8452 | 3845.16 | 0 | 0 | 2024-06-14 01:10:23 | 0.5682 | 4190.2682 | 4190.2682 | 23383.05 | Close | 34.8557 |  | 0 | 28.9 | 0 | 0
1322 | 2 | 4 |  | CC Chg | 07:07:00 | 10:58:38 | 155.1339 | 3.6452 | 1.108 | 1108 | 1.108 | 1108 | 0 | 0 | 3.8499 | 3849.88 | 3.8499 | 3849.88 | 0 | 0 | 2024-06-14 01:10:53 | 0.5655 | 4183.3718 | 4183.3718 | 23497.2 | Close | 34.8966 |  | 0 | 28.9 | 0 | 0
1323 | 2 | 4 |  | CC Chg | 07:07:30 | 10:59:08 | 155.878 | 3.6452 | 1.1093 | 1109.3 | 1.1093 | 1109.3 | 0 | 0 | 3.8546 | 3854.62 | 3.8546 | 3854.62 | 0 | 0 | 2024-06-14 01:11:23 | 0.5682 | 0 | 0 | 23385.04 | Close | 34.9375 |  | 0 | 28.9 | 0 | 0
1324 | 2 | 4 |  | CC Chg | 07:08:00 | 10:59:38 | 155.1339 | 3.6455 | 1.1106 | 1110.59 | 1.1106 | 1110.59 | 0 | 0 | 3.8593 | 3859.33 | 3.8593 | 3859.33 | 0 | 0 | 2024-06-14 01:11:53 | 0.5655 | 4170.2668 | 4170.2668 | 23499.2 | Close | 34.9782 |  | 0 | 28.9 | 0 | 0
1325 | 2 | 4 |  | CC Chg | 07:08:30 | 11:00:08 | 155.1339 | 3.6458 | 1.1119 | 1111.89 | 1.1119 | 1111.89 | 0 | 0 | 3.8641 | 3864.06 | 3.8641 | 3864.06 | 0 | 0 | 2024-06-14 01:12:23 | 0.5656 | 4183.1478 | 4183.1478 | 23501.2 | Close | 35.0191 |  | 0 | 28.9 | 0 | 0
1326 | 2 | 4 |  | CC Chg | 07:09:00 | 11:00:38 | 155.878 | 3.6458 | 1.1132 | 1113.19 | 1.1132 | 1113.19 | 0 | 0 | 3.8688 | 3868.8 | 3.8688 | 3868.8 | 0 | 0 | 2024-06-14 01:12:53 | 0.5683 | 0 | 0 | 23389.02 | Close | 35.06 |  | 0 | 28.9 | 0 | 0
1327 | 2 | 4 |  | CC Chg | 07:09:30 | 11:01:08 | 155.1339 | 3.6461 | 1.1145 | 1114.48 | 1.1145 | 1114.48 | 0 | 0 | 3.8735 | 3873.51 | 3.8735 | 3873.51 | 0 | 0 | 2024-06-14 01:13:23 | 0.5656 | 4170.2668 | 4170.2668 | 23503.2 | Close | 35.1007 |  | 0 | 28.9 | 0 | 0
1328 | 2 | 4 |  | CC Chg | 07:10:00 | 11:01:38 | 155.1339 | 3.6461 | 1.1158 | 1115.78 | 1.1158 | 1115.78 | 0 | 0 | 3.8782 | 3878.24 | 3.8782 | 3878.24 | 0 | 0 | 2024-06-14 01:13:53 | 0.5656 | 0 | 0 | 23503.2 | Close | 35.1415 |  | 0 | 28.9 | 0 | 0
1329 | 2 | 4 |  | CC Chg | 07:10:30 | 11:02:08 | 155.1339 | 3.6465 | 1.1171 | 1117.07 | 1.1171 | 1117.07 | 0 | 0 | 3.883 | 3882.95 | 3.883 | 3882.95 | 0 | 0 | 2024-06-14 01:14:23 | 0.5657 | 4156.8576 | 4156.8576 | 23505.2 | Close | 35.1822 |  | 0 | 28.9 | 0 | 0
1330 | 2 | 4 |  | CC Chg | 07:11:00 | 11:02:38 | 155.1339 | 3.6468 | 1.1184 | 1118.37 | 1.1184 | 1118.37 | 0 | 0 | 3.8877 | 3887.67 | 3.8877 | 3887.67 | 0 | 0 | 2024-06-14 01:14:53 | 0.5657 | 4183.7628 | 4183.7628 | 23507.2 | Close | 35.223 |  | 0 | 28.9 | 0 | 0
1331 | 2 | 4 |  | CC Chg | 07:11:30 | 11:03:08 | 155.878 | 3.6468 | 1.1197 | 1119.67 | 1.1197 | 1119.67 | 0 | 0 | 3.8924 | 3892.42 | 3.8924 | 3892.42 | 0 | 0 | 2024-06-14 01:15:23 | 0.5685 | 0 | 0 | 23394.98 | Close | 35.2641 |  | 0 | 28.9 | 0 | 0
1332 | 2 | 4 |  | CC Chg | 07:12:00 | 11:03:38 | 155.878 | 3.6471 | 1.121 | 1120.97 | 1.121 | 1120.97 | 0 | 0 | 3.8972 | 3897.16 | 3.8972 | 3897.16 | 0 | 0 | 2024-06-14 01:15:53 | 0.5685 | 4190.2682 | 4190.2682 | 23396.97 | Close | 35.305 |  | 0 | 28.8 | 0 | 0
1333 | 2 | 4 |  | CC Chg | 07:12:30 | 11:04:08 | 155.1339 | 3.6474 | 1.1223 | 1122.26 | 1.1223 | 1122.26 | 0 | 0 | 3.9019 | 3901.88 | 3.9019 | 3901.88 | 0 | 0 | 2024-06-14 01:16:23 | 0.5658 | 4156.8576 | 4156.8576 | 23511.2 | Close | 35.3457 |  | 0 | 28.8 | 0 | 0
1334 | 2 | 4 |  | CC Chg | 07:13:00 | 11:04:38 | 155.1339 | 3.6474 | 1.1236 | 1123.56 | 1.1236 | 1123.56 | 0 | 0 | 3.9066 | 3906.61 | 3.9066 | 3906.61 | 0 | 0 | 2024-06-14 01:16:53 | 0.5658 | 0 | 0 | 23511.2 | Close | 35.3865 |  | 0 | 28.8 | 0 | 0
1335 | 2 | 4 |  | CC Chg | 07:13:30 | 11:05:08 | 155.878 | 3.6477 | 1.1249 | 1124.86 | 1.1249 | 1124.86 | 0 | 0 | 3.9113 | 3911.34 | 3.9113 | 3911.34 | 0 | 0 | 2024-06-14 01:17:23 | 0.5686 | 4203.8289 | 4203.8289 | 23400.95 | Close | 35.4274 |  | 0 | 28.8 | 0 | 0
1336 | 2 | 4 |  | CC Chg | 07:14:00 | 11:05:38 | 155.878 | 3.6477 | 1.1262 | 1126.16 | 1.1262 | 1126.16 | 0 | 0 | 3.9161 | 3916.08 | 3.9161 | 3916.08 | 0 | 0 | 2024-06-14 01:17:53 | 0.5686 | 0 | 0 | 23400.95 | Close | 35.4683 |  | 0 | 28.8 | 0 | 0
1337 | 2 | 4 |  | CC Chg | 07:14:30 | 11:06:08 | 155.1339 | 3.648 | 1.1274 | 1127.45 | 1.1274 | 1127.45 | 0 | 0 | 3.9208 | 3920.79 | 3.9208 | 3920.79 | 0 | 0 | 2024-06-14 01:18:23 | 0.5659 | 4150.8766 | 4150.8766 | 23515.2 | Close | 35.509 |  | 0 | 28.8 | 0 | 0
1338 | 2 | 4 |  | CC Chg | 07:15:00 | 11:06:38 | 155.878 | 3.6483 | 1.1287 | 1128.75 | 1.1287 | 1128.75 | 0 | 0 | 3.9255 | 3925.53 | 3.9255 | 3925.53 | 0 | 0 | 2024-06-14 01:18:53 | 0.5687 | 4190.2682 | 4190.2682 | 23404.93 | Close | 35.5499 |  | 0 | 28.8 | 0 | 0
1339 | 2 | 4 |  | CC Chg | 07:15:30 | 11:07:08 | 155.878 | 3.6483 | 1.13 | 1130.05 | 1.13 | 1130.05 | 0 | 0 | 3.9303 | 3930.27 | 3.9303 | 3930.27 | 0 | 0 | 2024-06-14 01:19:23 | 0.5687 | 0 | 0 | 23404.93 | Close | 35.5908 |  | 0 | 28.8 | 0 | 0
1340 | 2 | 4 |  | CC Chg | 07:16:00 | 11:07:38 | 155.878 | 3.6489 | 1.1313 | 1131.34 | 1.1313 | 1131.34 | 0 | 0 | 3.935 | 3934.98 | 3.935 | 3934.98 | 0 | 0 | 2024-06-14 01:19:53 | 0.5688 | 2082.5813 | 2082.5813 | 23408.91 | Close | 35.6315 |  | 0 | 28.8 | 0 | 0
1341 | 2 | 4 |  | CC Chg | 07:16:30 | 11:08:08 | 155.1339 | 3.6492 | 1.1326 | 1132.63 | 1.1326 | 1132.63 | 0 | 0 | 3.9397 | 3939.7 | 3.9397 | 3939.7 | 0 | 0 | 2024-06-14 01:20:23 | 0.5661 | 4170.2668 | 4170.2668 | 23523.19 | Close | 35.6722 |  | 0 | 28.7 | 0 | 0
1342 | 2 | 4 |  | CC Chg | 07:17:00 | 11:08:38 | 155.878 | 3.6492 | 1.1339 | 1133.93 | 1.1339 | 1133.93 | 0 | 0 | 3.9444 | 3944.44 | 3.9444 | 3944.44 | 0 | 0 | 2024-06-14 01:20:53 | 0.5688 | 0 | 0 | 23410.9 | Close | 35.7131 |  | 0 | 28.7 | 0 | 0
1343 | 2 | 4 |  | CC Chg | 07:17:30 | 11:09:08 | 155.878 | 3.6496 | 1.1352 | 1135.23 | 1.1352 | 1135.23 | 0 | 0 | 3.9492 | 3949.17 | 3.9492 | 3949.17 | 0 | 0 | 2024-06-14 01:21:23 | 0.5689 | 4186.06 | 4186.06 | 23412.89 | Close | 35.754 |  | 0 | 28.7 | 0 | 0
1344 | 2 | 4 |  | CC Chg | 07:18:00 | 11:09:38 | 155.1339 | 3.6496 | 1.1365 | 1136.52 | 1.1365 | 1136.52 | 0 | 0 | 3.9539 | 3953.89 | 3.9539 | 3953.89 | 0 | 0 | 2024-06-14 01:21:53 | 0.5662 | 0 | 0 | 23525.19 | Close | 35.7947 |  | 0 | 28.7 | 0 | 0
1345 | 2 | 4 |  | CC Chg | 07:18:30 | 11:10:08 | 155.1339 | 3.6499 | 1.1378 | 1137.81 | 1.1378 | 1137.81 | 0 | 0 | 3.9586 | 3958.61 | 3.9586 | 3958.61 | 0 | 0 | 2024-06-14 01:22:23 | 0.5662 | 4170.2668 | 4170.2668 | 23527.19 | Close | 35.8354 |  | 0 | 28.7 | 0 | 0
1346 | 2 | 4 |  | CC Chg | 07:19:00 | 11:10:38 | 155.878 | 3.6502 | 1.1391 | 1139.12 | 1.1391 | 1139.12 | 0 | 0 | 3.9634 | 3963.37 | 3.9634 | 3963.37 | 0 | 0 | 2024-06-14 01:22:53 | 0.569 | 4206.5093 | 4206.5093 | 23416.86 | Close | 35.8765 |  | 0 | 28.7 | 0 | 0
1347 | 2 | 4 |  | CC Chg | 07:19:30 | 11:11:08 | 155.878 | 3.6502 | 1.1404 | 1140.42 | 1.1404 | 1140.42 | 0 | 0 | 3.9681 | 3968.11 | 3.9681 | 3968.11 | 0 | 0 | 2024-06-14 01:23:23 | 0.569 | 0 | 0 | 23416.86 | Close | 35.9174 |  | 0 | 28.8 | 0 | 0
1348 | 2 | 4 |  | CC Chg | 07:20:00 | 11:11:38 | 155.1339 | 3.6505 | 1.1417 | 1141.71 | 1.1417 | 1141.71 | 0 | 0 | 3.9728 | 3972.83 | 3.9728 | 3972.83 | 0 | 0 | 2024-06-14 01:23:53 | 0.5663 | 4170.2668 | 4170.2668 | 23531.18 | Close | 35.9581 |  | 0 | 29.8 | 0 | 0
1349 | 2 | 4 |  | CC Chg | 07:20:30 | 11:12:08 | 155.1339 | 3.6505 | 1.143 | 1143.01 | 1.143 | 1143.01 | 0 | 0 | 3.9776 | 3977.57 | 3.9776 | 3977.57 | 0 | 0 | 2024-06-14 01:24:23 | 0.5663 | 0 | 0 | 23531.18 | Close | 35.999 |  | 0 | 29.6 | 0 | 0
1350 | 2 | 4 |  | CC Chg | 07:21:00 | 11:12:38 | 155.1339 | 3.6508 | 1.1443 | 1144.3 | 1.1443 | 1144.3 | 0 | 0 | 3.9823 | 3982.29 | 3.9823 | 3982.29 | 0 | 0 | 2024-06-14 01:24:53 | 0.5664 | 4183.7628 | 4183.7628 | 23533.17 | Close | 36.0397 |  | 0 | 29.4 | 0 | 0
1351 | 2 | 4 |  | CC Chg | 07:21:30 | 11:13:08 | 155.1339 | 3.6508 | 1.1456 | 1145.59 | 1.1456 | 1145.59 | 0 | 0 | 3.987 | 3987.01 | 3.987 | 3987.01 | 0 | 0 | 2024-06-14 01:25:23 | 0.5664 | 0 | 0 | 23533.17 | Close | 36.0804 |  | 0 | 29.3 | 0 | 0
1352 | 2 | 4 |  | CC Chg | 07:22:00 | 11:13:38 | 155.878 | 3.6511 | 1.1469 | 1146.9 | 1.1469 | 1146.9 | 0 | 0 | 3.9918 | 3991.77 | 3.9918 | 3991.77 | 0 | 0 | 2024-06-14 01:25:53 | 0.5691 | 4194.3233 | 4194.3233 | 23422.83 | Close | 36.1215 |  | 0 | 29.2 | 0 | 0
1353 | 2 | 4 |  | CC Chg | 07:22:30 | 11:14:08 | 155.878 | 3.6514 | 1.1482 | 1148.19 | 1.1482 | 1148.19 | 0 | 0 | 3.9965 | 3996.51 | 3.9965 | 3996.51 | 0 | 0 | 2024-06-14 01:26:23 | 0.5692 | 4190.2682 | 4190.2682 | 23424.82 | Close | 36.1624 |  | 0 | 29.1 | 0 | 0
1354 | 2 | 4 |  | CC Chg | 07:23:00 | 11:14:38 | 155.878 | 3.6517 | 1.1495 | 1149.49 | 1.1495 | 1149.49 | 0 | 0 | 4.0013 | 4001.25 | 4.0013 | 4001.25 | 0 | 0 | 2024-06-14 01:26:53 | 0.5692 | 4203.8289 | 4203.8289 | 23426.8 | Close | 36.2033 |  | 0 | 29.1 | 0 | 0
1355 | 2 | 4 |  | CC Chg | 07:23:30 | 11:15:08 | 155.1339 | 3.6517 | 1.1508 | 1150.78 | 1.1508 | 1150.78 | 0 | 0 | 4.006 | 4005.97 | 4.006 | 4005.97 | 0 | 0 | 2024-06-14 01:27:23 | 0.5665 | 0 | 0 | 23539.17 | Close | 36.244 |  | 0 | 29.1 | 0 | 0
1356 | 2 | 4 |  | CC Chg | 07:24:00 | 11:15:38 | 155.1339 | 3.6517 | 1.1521 | 1152.08 | 1.1521 | 1152.08 | 0 | 0 | 4.0107 | 4010.69 | 4.0107 | 4010.69 | 0 | 0 | 2024-06-14 01:27:53 | 0.5665 | 0 | 0 | 23539.17 | Close | 36.2847 |  | 0 | 29 | 0 | 0
1357 | 2 | 4 |  | CC Chg | 07:24:30 | 11:16:08 | 155.1339 | 3.652 | 1.1534 | 1153.37 | 1.1534 | 1153.37 | 0 | 0 | 4.0154 | 4015.41 | 4.0154 | 4015.41 | 0 | 0 | 2024-06-14 01:28:23 | 0.5666 | 4156.8576 | 4156.8576 | 23541.17 | Close | 36.3254 |  | 0 | 29 | 0 | 0
1358 | 2 | 4 |  | CC Chg | 07:25:00 | 11:16:38 | 155.878 | 3.6523 | 1.1547 | 1154.67 | 1.1547 | 1154.67 | 0 | 0 | 4.0202 | 4020.18 | 4.0202 | 4020.18 | 0 | 0 | 2024-06-14 01:28:53 | 0.5693 | 4208.5255 | 4208.5255 | 23430.79 | Close | 36.3665 |  | 0 | 29 | 0 | 0
1359 | 2 | 4 |  | CC Chg | 07:25:30 | 11:17:08 | 155.878 | 3.6527 | 1.156 | 1155.97 | 1.156 | 1155.97 | 0 | 0 | 4.0249 | 4024.92 | 4.0249 | 4024.92 | 0 | 0 | 2024-06-14 01:29:23 | 0.5694 | 4190.2682 | 4190.2682 | 23432.77 | Close | 36.4074 |  | 0 | 29 | 0 | 0
1360 | 2 | 4 |  | CC Chg | 07:26:00 | 11:17:38 | 155.1339 | 3.6527 | 1.1573 | 1157.27 | 1.1573 | 1157.27 | 0 | 0 | 4.0296 | 4029.64 | 4.0296 | 4029.64 | 0 | 0 | 2024-06-14 01:29:53 | 0.5667 | 0 | 0 | 23545.17 | Close | 36.4481 |  | 0 | 29 | 0 | 0
1361 | 2 | 4 |  | CC Chg | 07:26:30 | 11:18:08 | 155.1339 | 3.653 | 1.1586 | 1158.56 | 1.1586 | 1158.56 | 0 | 0 | 4.0344 | 4034.38 | 4.0344 | 4034.38 | 0 | 0 | 2024-06-14 01:30:23 | 0.5667 | 4186.508 | 4186.508 | 23547.17 | Close | 36.489 |  | 0 | 29 | 0 | 0
1362 | 2 | 4 |  | CC Chg | 07:27:00 | 11:18:38 | 155.1339 | 3.653 | 1.1599 | 1159.86 | 1.1599 | 1159.86 | 0 | 0 | 4.0391 | 4039.1 | 4.0391 | 4039.1 | 0 | 0 | 2024-06-14 01:30:53 | 0.5667 | 0 | 0 | 23547.17 | Close | 36.5297 |  | 0 | 29 | 0 | 0
1363 | 2 | 4 |  | CC Chg | 07:27:30 | 11:19:08 | 155.878 | 3.6533 | 1.1612 | 1161.16 | 1.1612 | 1161.16 | 0 | 0 | 4.0438 | 4043.85 | 4.0438 | 4043.85 | 0 | 0 | 2024-06-14 01:31:23 | 0.5695 | 4190.2682 | 4190.2682 | 23436.75 | Close | 36.5706 |  | 0 | 29 | 0 | 0
1364 | 2 | 4 |  | CC Chg | 07:28:00 | 11:19:38 | 155.878 | 3.6533 | 1.1625 | 1162.45 | 1.1625 | 1162.45 | 0 | 0 | 4.0486 | 4048.59 | 4.0486 | 4048.59 | 0 | 0 | 2024-06-14 01:31:53 | 0.5695 | 0 | 0 | 23435.77 | Close | 36.6115 |  | 0.0002 | 29 | 0 | 0
1365 | 2 | 4 |  | CC Chg | 07:28:30 | 11:20:08 | 155.878 | 3.6536 | 1.1638 | 1163.75 | 1.1638 | 1163.75 | 0 | 0 | 4.0533 | 4053.34 | 4.0533 | 4053.34 | 0 | 0 | 2024-06-14 01:32:23 | 0.5695 | 4190.2682 | 4190.2682 | 23438.74 | Close | 36.6524 |  | 0 | 29 | 0 | 0
1366 | 2 | 4 |  | CC Chg | 07:29:00 | 11:20:38 | 155.1339 | 3.6539 | 1.165 | 1165.05 | 1.165 | 1165.05 | 0 | 0 | 4.0581 | 4058.06 | 4.0581 | 4058.06 | 0 | 0 | 2024-06-14 01:32:53 | 0.5668 | 4170.2668 | 4170.2668 | 23553.16 | Close | 36.6932 |  | 0 | 29 | 0 | 0
1367 | 2 | 4 |  | CC Chg | 07:29:30 | 11:21:08 | 155.1339 | 3.6542 | 1.1663 | 1166.34 | 1.1663 | 1166.34 | 0 | 0 | 4.0628 | 4062.8 | 4.0628 | 4062.8 | 0 | 0 | 2024-06-14 01:33:23 | 0.5669 | 4182.9238 | 4182.9238 | 23555.16 | Close | 36.734 |  | 0 | 29 | 0 | 0
1368 | 2 | 4 |  | CC Chg | 07:30:00 | 11:21:38 | 155.1339 | 3.6542 | 1.1676 | 1167.64 | 1.1676 | 1167.64 | 0 | 0 | 4.0675 | 4067.53 | 4.0675 | 4067.53 | 0 | 0 | 2024-06-14 01:33:53 | 0.5669 | 0 | 0 | 23555.16 | Close | 36.7747 |  | 0 | 28.9 | 0 | 0
1369 | 2 | 4 |  | CC Chg | 07:30:30 | 11:22:08 | 155.878 | 3.6542 | 1.1689 | 1168.93 | 1.1689 | 1168.93 | 0 | 0 | 4.0723 | 4072.27 | 4.0723 | 4072.27 | 0 | 0 | 2024-06-14 01:34:23 | 0.5696 | 0 | 0 | 23442.72 | Close | 36.8156 |  | 0 | 28.9 | 0 | 0
1370 | 2 | 4 |  | CC Chg | 07:31:00 | 11:22:38 | 155.878 | 3.6545 | 1.1702 | 1170.23 | 1.1702 | 1170.23 | 0 | 0 | 4.077 | 4077.01 | 4.077 | 4077.01 | 0 | 0 | 2024-06-14 01:34:53 | 0.5697 | 4184.7159 | 4184.7159 | 23444.71 | Close | 36.8565 |  | 0 | 28.9 | 0 | 0
1371 | 2 | 4 |  | CC Chg | 07:31:30 | 11:23:08 | 155.1339 | 3.6548 | 1.1715 | 1171.52 | 1.1715 | 1171.52 | 0 | 0 | 4.0817 | 4081.74 | 4.0817 | 4081.74 | 0 | 0 | 2024-06-14 01:35:23 | 0.567 | 4170.2668 | 4170.2668 | 23559.16 | Close | 36.8972 |  | 0 | 28.9 | 0 | 0
1372 | 2 | 4 |  | CC Chg | 07:32:00 | 11:23:38 | 155.878 | 3.6551 | 1.1728 | 1172.82 | 1.1728 | 1172.82 | 0 | 0 | 4.0865 | 4086.49 | 4.0865 | 4086.49 | 0 | 0 | 2024-06-14 01:35:53 | 0.5698 | 4190.2682 | 4190.2682 | 23448.68 | Close | 36.9381 |  | 0 | 28.9 | 0 | 0
1373 | 2 | 4 |  | CC Chg | 07:32:30 | 11:24:08 | 155.1339 | 3.6551 | 1.1741 | 1174.12 | 1.1741 | 1174.12 | 0 | 0 | 4.0912 | 4091.23 | 4.0912 | 4091.23 | 0 | 0 | 2024-06-14 01:36:23 | 0.567 | 0 | 0 | 23561.16 | Close | 36.979 |  | 0 | 28.9 | 0 | 0
1374 | 2 | 4 |  | CC Chg | 07:33:00 | 11:24:38 | 155.878 | 3.6554 | 1.1754 | 1175.42 | 1.1754 | 1175.42 | 0 | 0 | 4.096 | 4095.97 | 4.096 | 4095.97 | 0 | 0 | 2024-06-14 01:36:53 | 0.5698 | 4190.2682 | 4190.2682 | 23450.67 | Close | 37.0199 |  | 0 | 28.9 | 0 | 0
1375 | 2 | 4 |  | CC Chg | 07:33:30 | 11:25:08 | 155.878 | 3.6554 | 1.1767 | 1176.72 | 1.1767 | 1176.72 | 0 | 0 | 4.1007 | 4100.72 | 4.1007 | 4100.72 | 0 | 0 | 2024-06-14 01:37:23 | 0.5698 | 0 | 0 | 23450.67 | Close | 37.0608 |  | 0 | 28.9 | 0 | 0
1376 | 2 | 4 |  | CC Chg | 07:34:00 | 11:25:38 | 155.878 | 3.6558 | 1.178 | 1178.01 | 1.178 | 1178.01 | 0 | 0 | 4.1054 | 4105.44 | 4.1054 | 4105.44 | 0 | 0 | 2024-06-14 01:37:53 | 0.5699 | 4165.1626 | 4165.1626 | 23453.65 | Close | 37.1015 |  | -0.0002 | 28.9 | 0 | 0
1377 | 2 | 4 |  | CC Chg | 07:34:30 | 11:26:08 | 155.878 | 3.6561 | 1.1793 | 1179.31 | 1.1793 | 1179.31 | 0 | 0 | 4.1102 | 4110.19 | 4.1102 | 4110.19 | 0 | 0 | 2024-06-14 01:38:23 | 0.5699 | 4190.2682 | 4190.2682 | 23454.65 | Close | 37.1424 |  | 0 | 28.9 | 0 | 0
1378 | 2 | 4 |  | CC Chg | 07:35:00 | 11:26:38 | 155.878 | 3.6567 | 1.1806 | 1180.61 | 1.1806 | 1180.61 | 0 | 0 | 4.1149 | 4114.94 | 4.1149 | 4114.94 | 0 | 0 | 2024-06-14 01:38:53 | 0.57 | 2095.1341 | 2095.1341 | 23458.63 | Close | 37.1833 |  | 0 | 28.9 | 0 | 0
1379 | 2 | 4 |  | CC Chg | 07:35:30 | 11:27:08 | 155.1339 | 3.6567 | 1.1819 | 1181.9 | 1.1819 | 1181.9 | 0 | 0 | 4.1197 | 4119.66 | 4.1197 | 4119.66 | 0 | 0 | 2024-06-14 01:39:23 | 0.5673 | 0 | 0 | 23571.15 | Close | 37.2239 |  | 0 | 28.8 | 0 | 0
1380 | 2 | 4 |  | CC Chg | 07:36:00 | 11:27:38 | 155.878 | 3.6567 | 1.1832 | 1183.2 | 1.1832 | 1183.2 | 0 | 0 | 4.1244 | 4124.41 | 4.1244 | 4124.41 | 0 | 0 | 2024-06-14 01:39:53 | 0.57 | 0 | 0 | 23458.63 | Close | 37.2648 |  | 0 | 28.8 | 0 | 0
1381 | 2 | 4 |  | CC Chg | 07:36:30 | 11:28:08 | 155.878 | 3.657 | 1.1845 | 1184.5 | 1.1845 | 1184.5 | 0 | 0 | 4.1292 | 4129.16 | 4.1292 | 4129.16 | 0 | 0 | 2024-06-14 01:40:23 | 0.57 | 4190.2682 | 4190.2682 | 23460.62 | Close | 37.3058 |  | 0 | 28.8 | 0 | 0
1382 | 2 | 4 |  | CC Chg | 07:37:00 | 11:28:38 | 155.878 | 3.6573 | 1.1858 | 1185.79 | 1.1858 | 1185.79 | 0 | 0 | 4.1339 | 4133.88 | 4.1339 | 4133.88 | 0 | 0 | 2024-06-14 01:40:53 | 0.5701 | 4164.2666 | 4164.2666 | 23462.61 | Close | 37.3464 |  | 0 | 28.8 | 0 | 0
1383 | 2 | 4 |  | CC Chg | 07:37:30 | 11:29:08 | 155.1339 | 3.6576 | 1.1871 | 1187.08 | 1.1871 | 1187.08 | 0 | 0 | 4.1386 | 4138.61 | 4.1386 | 4138.61 | 0 | 0 | 2024-06-14 01:41:23 | 0.5674 | 4170.2668 | 4170.2668 | 23577.14 | Close | 37.3871 |  | 0 | 28.8 | 0 | 0
1384 | 2 | 4 |  | CC Chg | 07:38:00 | 11:29:38 | 155.1339 | 3.6576 | 1.1884 | 1188.37 | 1.1884 | 1188.37 | 0 | 0 | 4.1433 | 4143.34 | 4.1433 | 4143.34 | 0 | 0 | 2024-06-14 01:41:53 | 0.5674 | 0 | 0 | 23577.14 | Close | 37.4278 |  | 0 | 28.8 | 0 | 0
1385 | 2 | 4 |  | CC Chg | 07:38:30 | 11:30:08 | 155.878 | 3.6579 | 1.1897 | 1189.68 | 1.1897 | 1189.68 | 0 | 0 | 4.1481 | 4148.11 | 4.1481 | 4148.11 | 0 | 0 | 2024-06-14 01:42:23 | 0.5702 | 4205.6133 | 4205.6133 | 23466.58 | Close | 37.4689 |  | 0 | 28.8 | 0 | 0
1386 | 2 | 4 |  | CC Chg | 07:39:00 | 11:30:38 | 155.1339 | 3.6579 | 1.191 | 1190.97 | 1.191 | 1190.97 | 0 | 0 | 4.1528 | 4152.84 | 4.1528 | 4152.84 | 0 | 0 | 2024-06-14 01:42:53 | 0.5675 | 0 | 0 | 23579.14 | Close | 37.5096 |  | 0 | 28.8 | 0 | 0
1387 | 2 | 4 |  | CC Chg | 07:39:30 | 11:31:08 | 155.878 | 3.6582 | 1.1923 | 1192.27 | 1.1923 | 1192.27 | 0 | 0 | 4.1576 | 4157.59 | 4.1576 | 4157.59 | 0 | 0 | 2024-06-14 01:43:23 | 0.5702 | 4190.2682 | 4190.2682 | 23468.57 | Close | 37.5505 |  | 0 | 28.8 | 0 | 0
1388 | 2 | 4 |  | CC Chg | 07:40:00 | 11:31:38 | 155.878 | 3.6585 | 1.1936 | 1193.57 | 1.1936 | 1193.57 | 0 | 0 | 4.1623 | 4162.34 | 4.1623 | 4162.34 | 0 | 0 | 2024-06-14 01:43:53 | 0.5703 | 4186.06 | 4186.06 | 23470.56 | Close | 37.5914 |  | 0 | 28.8 | 0 | 0
1389 | 2 | 4 |  | CC Chg | 07:40:30 | 11:32:08 | 155.1339 | 3.6585 | 1.1949 | 1194.86 | 1.1949 | 1194.86 | 0 | 0 | 4.1671 | 4167.07 | 4.1671 | 4167.07 | 0 | 0 | 2024-06-14 01:44:23 | 0.5676 | 0 | 0 | 23583.14 | Close | 37.6321 |  | 0 | 28.7 | 0 | 0
1390 | 2 | 4 |  | CC Chg | 07:41:00 | 11:32:38 | 155.1339 | 3.6589 | 1.1962 | 1196.15 | 1.1962 | 1196.15 | 0 | 0 | 4.1718 | 4171.8 | 4.1718 | 4171.8 | 0 | 0 | 2024-06-14 01:44:53 | 0.5676 | 4170.2668 | 4170.2668 | 23585.14 | Close | 37.6728 |  | 0 | 28.7 | 0 | 0
1391 | 2 | 4 |  | CC Chg | 07:41:30 | 11:33:08 | 155.878 | 3.6592 | 1.1975 | 1197.46 | 1.1975 | 1197.46 | 0 | 0 | 4.1766 | 4176.57 | 4.1766 | 4176.57 | 0 | 0 | 2024-06-14 01:45:23 | 0.5704 | 4206.0613 | 4206.0613 | 23475.52 | Close | 37.7139 |  | -0.0002 | 28.7 | 0 | 0
1392 | 2 | 4 |  | CC Chg | 07:42:00 | 11:33:38 | 155.1339 | 3.6592 | 1.1987 | 1198.75 | 1.1987 | 1198.75 | 0 | 0 | 4.1813 | 4181.3 | 4.1813 | 4181.3 | 0 | 0 | 2024-06-14 01:45:53 | 0.5677 | 0 | 0 | 23587.13 | Close | 37.7546 |  | 0 | 28.7 | 0 | 0
1393 | 2 | 4 |  | CC Chg | 07:42:30 | 11:34:08 | 155.878 | 3.6595 | 1.2 | 1200.05 | 1.2 | 1200.05 | 0 | 0 | 4.1861 | 4186.05 | 4.1861 | 4186.05 | 0 | 0 | 2024-06-14 01:46:23 | 0.5704 | 4190.2682 | 4190.2682 | 23476.53 | Close | 37.7955 |  | 0 | 29.6 | 0 | 0
1394 | 2 | 4 |  | CC Chg | 07:43:00 | 11:34:38 | 155.878 | 3.6595 | 1.2013 | 1201.34 | 1.2013 | 1201.34 | 0 | 0 | 4.1908 | 4190.8 | 4.1908 | 4190.8 | 0 | 0 | 2024-06-14 01:46:53 | 0.5704 | 0 | 0 | 23476.53 | Close | 37.8364 |  | 0 | 29.6 | 0 | 0
1395 | 2 | 4 |  | CC Chg | 07:43:30 | 11:35:08 | 155.878 | 3.6598 | 1.2026 | 1202.64 | 1.2026 | 1202.64 | 0 | 0 | 4.1956 | 4195.55 | 4.1956 | 4195.55 | 0 | 0 | 2024-06-14 01:47:23 | 0.5705 | 4190.2682 | 4190.2682 | 23478.52 | Close | 37.8773 |  | 0 | 29.5 | 0 | 0
1396 | 2 | 4 |  | CC Chg | 07:44:00 | 11:35:38 | 155.878 | 3.6601 | 1.2039 | 1203.94 | 1.2039 | 1203.94 | 0 | 0 | 4.2003 | 4200.31 | 4.2003 | 4200.31 | 0 | 0 | 2024-06-14 01:47:53 | 0.5705 | 4190.2682 | 4190.2682 | 23480.5 | Close | 37.9182 |  | 0 | 29.3 | 0 | 0
1397 | 2 | 4 |  | CC Chg | 07:44:30 | 11:36:08 | 155.878 | 3.6604 | 1.2052 | 1205.23 | 1.2052 | 1205.23 | 0 | 0 | 4.205 | 4205.03 | 4.205 | 4205.03 | 0 | 0 | 2024-06-14 01:48:23 | 0.5706 | 4166.0587 | 4166.0587 | 23482.49 | Close | 37.9589 |  | 0 | 29.2 | 0 | 0
1398 | 2 | 4 |  | CC Chg | 07:45:00 | 11:36:38 | 155.1339 | 3.6604 | 1.2065 | 1206.53 | 1.2065 | 1206.53 | 0 | 0 | 4.2098 | 4209.76 | 4.2098 | 4209.76 | 0 | 0 | 2024-06-14 01:48:53 | 0.5679 | 0 | 0 | 23595.13 | Close | 37.9996 |  | 0 | 29.1 | 0 | 0
1399 | 2 | 4 |  | CC Chg | 07:45:30 | 11:37:08 | 155.878 | 3.6607 | 1.2078 | 1207.83 | 1.2078 | 1207.83 | 0 | 0 | 4.2145 | 4214.52 | 4.2145 | 4214.52 | 0 | 0 | 2024-06-14 01:49:23 | 0.5706 | 4190.2682 | 4190.2682 | 23484.48 | Close | 38.0405 |  | 0 | 29.1 | 0 | 0
1400 | 2 | 4 |  | CC Chg | 07:46:00 | 11:37:38 | 155.878 | 3.6607 | 1.2091 | 1209.12 | 1.2091 | 1209.12 | 0 | 0 | 4.2193 | 4219.27 | 4.2193 | 4219.27 | 0 | 0 | 2024-06-14 01:49:53 | 0.5706 | 0 | 0 | 23484.48 | Close | 38.0814 |  | 0 | 29.1 | 0 | 0
1401 | 2 | 4 |  | CC Chg | 07:46:30 | 11:38:08 | 155.1339 | 3.661 | 1.2104 | 1210.42 | 1.2104 | 1210.42 | 0 | 0 | 4.224 | 4224 | 4.224 | 4224 | 0 | 0 | 2024-06-14 01:50:23 | 0.5679 | 4170.2668 | 4170.2668 | 23599.12 | Close | 38.1221 |  | 0 | 29 | 0 | 0
1402 | 2 | 4 |  | CC Chg | 07:47:00 | 11:38:38 | 155.1339 | 3.6613 | 1.2117 | 1211.71 | 1.2117 | 1211.71 | 0 | 0 | 4.2287 | 4228.73 | 4.2287 | 4228.73 | 0 | 0 | 2024-06-14 01:50:53 | 0.568 | 4170.2668 | 4170.2668 | 23601.12 | Close | 38.1628 |  | 0 | 29 | 0 | 0
1403 | 2 | 4 |  | CC Chg | 07:47:30 | 11:39:08 | 155.1339 | 3.6616 | 1.213 | 1213.01 | 1.213 | 1213.01 | 0 | 0 | 4.2335 | 4233.51 | 4.2335 | 4233.51 | 0 | 0 | 2024-06-14 01:51:23 | 0.568 | 4190.7506 | 4190.7506 | 23603.13 | Close | 38.2038 |  | 0 | 29 | 0 | 0
1404 | 2 | 4 |  | CC Chg | 07:48:00 | 11:39:38 | 155.878 | 3.6616 | 1.2143 | 1214.31 | 1.2143 | 1214.31 | 0 | 0 | 4.2383 | 4238.26 | 4.2383 | 4238.26 | 0 | 0 | 2024-06-14 01:51:53 | 0.5708 | 0 | 0 | 23490.45 | Close | 38.2448 |  | 0 | 29 | 0 | 0
1405 | 2 | 4 |  | CC Chg | 07:48:30 | 11:40:08 | 155.878 | 3.662 | 1.2156 | 1215.61 | 1.2156 | 1215.61 | 0 | 0 | 4.243 | 4243.02 | 4.243 | 4243.02 | 0 | 0 | 2024-06-14 01:52:23 | 0.5708 | 4203.8289 | 4203.8289 | 23492.44 | Close | 38.2857 |  | 0 | 29 | 0 | 0
1406 | 2 | 4 |  | CC Chg | 07:49:00 | 11:40:38 | 155.1339 | 3.662 | 1.2169 | 1216.9 | 1.2169 | 1216.9 | 0 | 0 | 4.2477 | 4247.75 | 4.2477 | 4247.75 | 0 | 0 | 2024-06-14 01:52:53 | 0.5681 | 0 | 0 | 23605.12 | Close | 38.3263 |  | 0 | 29 | 0 | 0
1407 | 2 | 4 |  | CC Chg | 07:49:30 | 11:41:08 | 155.878 | 3.6623 | 1.2182 | 1218.2 | 1.2182 | 1218.2 | 0 | 0 | 4.2525 | 4252.5 | 4.2525 | 4252.5 | 0 | 0 | 2024-06-14 01:53:23 | 0.5709 | 4190.2682 | 4190.2682 | 23494.43 | Close | 38.3672 |  | 0 | 29 | 0 | 0
1408 | 2 | 4 |  | CC Chg | 07:50:00 | 11:41:38 | 155.1339 | 3.6626 | 1.2195 | 1219.49 | 1.2195 | 1219.49 | 0 | 0 | 4.2572 | 4257.24 | 4.2572 | 4257.24 | 0 | 0 | 2024-06-14 01:53:53 | 0.5682 | 4170.2668 | 4170.2668 | 23609.11 | Close | 38.408 |  | 0 | 29 | 0 | 0
1409 | 2 | 4 |  | CC Chg | 07:50:30 | 11:42:08 | 155.878 | 3.6626 | 1.2208 | 1220.79 | 1.2208 | 1220.79 | 0 | 0 | 4.262 | 4261.99 | 4.262 | 4261.99 | 0 | 0 | 2024-06-14 01:54:23 | 0.5709 | 0 | 0 | 23496.41 | Close | 38.4488 |  | 0 | 29 | 0 | 0
1410 | 2 | 4 |  | CC Chg | 07:51:00 | 11:42:38 | 155.1339 | 3.6629 | 1.2221 | 1222.08 | 1.2221 | 1222.08 | 0 | 0 | 4.2667 | 4266.72 | 4.2667 | 4266.72 | 0 | 0 | 2024-06-14 01:54:53 | 0.5682 | 4170.2668 | 4170.2668 | 23611.11 | Close | 38.4895 |  | 0 | 28.9 | 0 | 0
1411 | 2 | 4 |  | CC Chg | 07:51:30 | 11:43:08 | 155.1339 | 3.6632 | 1.2234 | 1223.37 | 1.2234 | 1223.37 | 0 | 0 | 4.2715 | 4271.46 | 4.2715 | 4271.46 | 0 | 0 | 2024-06-14 01:55:23 | 0.5683 | 4156.8576 | 4156.8576 | 23613.12 | Close | 38.5302 |  | 0 | 29 | 0 | 0
1412 | 2 | 4 |  | CC Chg | 07:52:00 | 11:43:38 | 155.1339 | 3.6632 | 1.2247 | 1224.68 | 1.2247 | 1224.68 | 0 | 0 | 4.2762 | 4276.23 | 4.2762 | 4276.23 | 0 | 0 | 2024-06-14 01:55:53 | 0.5683 | 0 | 0 | 23613.12 | Close | 38.5712 |  | 0 | 28.9 | 0 | 0
1413 | 2 | 4 |  | CC Chg | 07:52:30 | 11:44:08 | 155.1339 | 3.6635 | 1.226 | 1225.97 | 1.226 | 1225.97 | 0 | 0 | 4.281 | 4280.96 | 4.281 | 4280.96 | 0 | 0 | 2024-06-14 01:56:23 | 0.5683 | 4183.7628 | 4183.7628 | 23615.11 | Close | 38.6119 |  | 0 | 28.9 | 0 | 0
1414 | 2 | 4 |  | CC Chg | 07:53:00 | 11:44:38 | 155.878 | 3.6635 | 1.2273 | 1227.27 | 1.2273 | 1227.27 | 0 | 0 | 4.2857 | 4285.72 | 4.2857 | 4285.72 | 0 | 0 | 2024-06-14 01:56:53 | 0.5711 | 0 | 0 | 23502.38 | Close | 38.6528 |  | 0 | 28.9 | 0 | 0
1415 | 2 | 4 |  | CC Chg | 07:53:30 | 11:45:08 | 155.1339 | 3.6638 | 1.2286 | 1228.56 | 1.2286 | 1228.56 | 0 | 0 | 4.2905 | 4290.47 | 4.2905 | 4290.47 | 0 | 0 | 2024-06-14 01:57:23 | 0.5684 | 4180.6836 | 4180.6836 | 23617.11 | Close | 38.6937 |  | 0 | 28.9 | 0 | 0
1416 | 2 | 4 |  | CC Chg | 07:54:00 | 11:45:38 | 155.878 | 3.6641 | 1.2299 | 1229.86 | 1.2299 | 1229.86 | 0 | 0 | 4.2952 | 4295.23 | 4.2952 | 4295.23 | 0 | 0 | 2024-06-14 01:57:53 | 0.5712 | 4176.7946 | 4176.7946 | 23506.36 | Close | 38.7346 |  | 0 | 28.9 | 0 | 0
1417 | 2 | 4 |  | CC Chg | 07:54:30 | 11:46:08 | 155.878 | 3.6641 | 1.2312 | 1231.16 | 1.2312 | 1231.16 | 0 | 0 | 4.3 | 4299.99 | 4.3 | 4299.99 | 0 | 0 | 2024-06-14 01:58:23 | 0.5712 | 0 | 0 | 23506.36 | Close | 38.7755 |  | 0 | 28.9 | 0 | 0
1418 | 2 | 4 |  | CC Chg | 07:55:00 | 11:46:38 | 155.1339 | 3.6647 | 1.2325 | 1232.45 | 1.2325 | 1232.45 | 0 | 0 | 4.3047 | 4304.72 | 4.3047 | 4304.72 | 0 | 0 | 2024-06-14 01:58:53 | 0.5685 | 2080.3412 | 2080.3412 | 23623.11 | Close | 38.8161 |  | 0 | 28.9 | 0 | 0
1419 | 2 | 4 |  | CC Chg | 07:55:30 | 11:47:08 | 155.1339 | 3.6651 | 1.2337 | 1233.74 | 1.2337 | 1233.74 | 0 | 0 | 4.3095 | 4309.45 | 4.3095 | 4309.45 | 0 | 0 | 2024-06-14 01:59:23 | 0.5686 | 4170.2668 | 4170.2668 | 23625.11 | Close | 38.8568 |  | 0 | 28.9 | 0 | 0
1420 | 2 | 4 |  | CC Chg | 07:56:00 | 11:47:38 | 155.878 | 3.6651 | 1.235 | 1235.04 | 1.235 | 1235.04 | 0 | 0 | 4.3142 | 4314.21 | 4.3142 | 4314.21 | 0 | 0 | 2024-06-14 01:59:53 | 0.5713 | 0 | 0 | 23512.33 | Close | 38.8977 |  | 0 | 28.9 | 0 | 0
1421 | 2 | 4 |  | CC Chg | 07:56:30 | 11:48:08 | 155.878 | 3.6654 | 1.2363 | 1236.34 | 1.2363 | 1236.34 | 0 | 0 | 4.319 | 4318.97 | 4.319 | 4318.97 | 0 | 0 | 2024-06-14 02:00:23 | 0.5713 | 4195.5618 | 4195.5618 | 23514.31 | Close | 38.9386 |  | 0 | 28.9 | 0 | 0
1422 | 2 | 4 |  | CC Chg | 07:57:00 | 11:48:38 | 155.1339 | 3.6657 | 1.2376 | 1237.63 | 1.2376 | 1237.63 | 0 | 0 | 4.3237 | 4323.7 | 4.3237 | 4323.7 | 0 | 0 | 2024-06-14 02:00:53 | 0.5687 | 4156.8576 | 4156.8576 | 23629.1 | Close | 38.9793 |  | 0 | 28.9 | 0 | 0
1423 | 2 | 4 |  | CC Chg | 07:57:30 | 11:49:08 | 155.878 | 3.666 | 1.2389 | 1238.93 | 1.2389 | 1238.93 | 0 | 0 | 4.3285 | 4328.47 | 4.3285 | 4328.47 | 0 | 0 | 2024-06-14 02:01:23 | 0.5714 | 4190.2682 | 4190.2682 | 23518.3 | Close | 39.0202 |  | 0 | 28.8 | 0 | 0
1424 | 2 | 4 |  | CC Chg | 07:58:00 | 11:49:38 | 155.878 | 3.666 | 1.2402 | 1240.23 | 1.2402 | 1240.23 | 0 | 0 | 4.3332 | 4333.22 | 4.3332 | 4333.22 | 0 | 0 | 2024-06-14 02:01:53 | 0.5714 | 0 | 0 | 23518.3 | Close | 39.061 |  | 0 | 28.8 | 0 | 0
1425 | 2 | 4 |  | CC Chg | 07:58:30 | 11:50:08 | 155.1339 | 3.6663 | 1.2415 | 1241.52 | 1.2415 | 1241.52 | 0 | 0 | 4.338 | 4337.96 | 4.338 | 4337.96 | 0 | 0 | 2024-06-14 02:02:23 | 0.5688 | 4170.2668 | 4170.2668 | 23633.1 | Close | 39.1017 |  | 0 | 28.8 | 0 | 0
1426 | 2 | 4 |  | CC Chg | 07:59:00 | 11:50:38 | 155.1339 | 3.6666 | 1.2428 | 1242.81 | 1.2428 | 1242.81 | 0 | 0 | 4.3427 | 4342.7 | 4.3427 | 4342.7 | 0 | 0 | 2024-06-14 02:02:53 | 0.5688 | 4170.2668 | 4170.2668 | 23635.1 | Close | 39.1425 |  | 0 | 28.8 | 0 | 0
1427 | 2 | 4 |  | CC Chg | 07:59:30 | 11:51:08 | 155.1339 | 3.6666 | 1.2441 | 1244.12 | 1.2441 | 1244.12 | 0 | 0 | 4.3475 | 4347.47 | 4.3475 | 4347.47 | 0 | 0 | 2024-06-14 02:03:23 | 0.5688 | 0 | 0 | 23635.1 | Close | 39.1835 |  | 0 | 28.8 | 0 | 0
1428 | 2 | 4 |  | CC Chg | 08:00:00 | 11:51:38 | 155.878 | 3.6669 | 1.2454 | 1245.42 | 1.2454 | 1245.42 | 0 | 0 | 4.3522 | 4352.24 | 4.3522 | 4352.24 | 0 | 0 | 2024-06-14 02:03:53 | 0.5716 | 4190.2682 | 4190.2682 | 23524.26 | Close | 39.2244 |  | 0 | 28.8 | 0 | 0
1429 | 2 | 4 |  | CC Chg | 08:00:30 | 11:52:08 | 155.1339 | 3.6672 | 1.2467 | 1246.71 | 1.2467 | 1246.71 | 0 | 0 | 4.357 | 4356.98 | 4.357 | 4356.98 | 0 | 0 | 2024-06-14 02:04:23 | 0.5689 | 4170.2668 | 4170.2668 | 23639.1 | Close | 39.2651 |  | 0 | 28.8 | 0 | 0
1430 | 2 | 4 |  | CC Chg | 08:01:00 | 11:52:38 | 155.1339 | 3.6672 | 1.248 | 1248.01 | 1.248 | 1248.01 | 0 | 0 | 4.3617 | 4361.73 | 4.3617 | 4361.73 | 0 | 0 | 2024-06-14 02:04:53 | 0.5689 | 0 | 0 | 23639.1 | Close | 39.306 |  | 0 | 28.8 | 0 | 0
1431 | 2 | 4 |  | CC Chg | 08:01:30 | 11:53:08 | 155.878 | 3.6675 | 1.2493 | 1249.3 | 1.2493 | 1249.3 | 0 | 0 | 4.3665 | 4366.5 | 4.3665 | 4366.5 | 0 | 0 | 2024-06-14 02:05:23 | 0.5717 | 4190.2682 | 4190.2682 | 23528.24 | Close | 39.3469 |  | 0 | 28.8 | 0 | 0
1432 | 2 | 4 |  | CC Chg | 08:02:00 | 11:53:38 | 155.878 | 3.6678 | 1.2506 | 1250.6 | 1.2506 | 1250.6 | 0 | 0 | 4.3713 | 4371.26 | 4.3713 | 4371.26 | 0 | 0 | 2024-06-14 02:05:53 | 0.5717 | 4190.2682 | 4190.2682 | 23530.23 | Close | 39.3878 |  | 0 | 28.8 | 0 | 0
1433 | 2 | 4 |  | CC Chg | 08:02:30 | 11:54:08 | 155.878 | 3.6678 | 1.2519 | 1251.89 | 1.2519 | 1251.89 | 0 | 0 | 4.376 | 4376 | 4.376 | 4376 | 0 | 0 | 2024-06-14 02:06:23 | 0.5717 | 0 | 0 | 23530.23 | Close | 39.4285 |  | 0 | 28.7 | 0 | 0
1434 | 2 | 4 |  | CC Chg | 08:03:00 | 11:54:38 | 155.878 | 3.6682 | 1.2532 | 1253.19 | 1.2532 | 1253.19 | 0 | 0 | 4.3808 | 4380.76 | 4.3808 | 4380.76 | 0 | 0 | 2024-06-14 02:06:53 | 0.5718 | 4190.2682 | 4190.2682 | 23532.22 | Close | 39.4694 |  | 0 | 28.7 | 0 | 0
1435 | 2 | 4 |  | CC Chg | 08:03:30 | 11:55:08 | 155.878 | 3.6685 | 1.2545 | 1254.49 | 1.2545 | 1254.49 | 0 | 0 | 4.3855 | 4385.53 | 4.3855 | 4385.53 | 0 | 0 | 2024-06-14 02:07:23 | 0.5718 | 4190.2682 | 4190.2682 | 23534.21 | Close | 39.5103 |  | 0 | 28.7 | 0 | 0
1436 | 2 | 4 |  | CC Chg | 08:04:00 | 11:55:38 | 155.878 | 3.6685 | 1.2558 | 1255.78 | 1.2558 | 1255.78 | 0 | 0 | 4.3903 | 4390.27 | 4.3903 | 4390.27 | 0 | 0 | 2024-06-14 02:07:53 | 0.5718 | 0 | 0 | 23534.21 | Close | 39.551 |  | 0 | 28.7 | 0 | 0
1437 | 2 | 4 |  | CC Chg | 08:04:30 | 11:56:08 | 155.878 | 3.6688 | 1.2571 | 1257.08 | 1.2571 | 1257.08 | 0 | 0 | 4.395 | 4395.03 | 4.395 | 4395.03 | 0 | 0 | 2024-06-14 02:08:23 | 0.5719 | 4190.2682 | 4190.2682 | 23536.19 | Close | 39.5919 |  | 0 | 28.7 | 0 | 0
1438 | 2 | 4 |  | CC Chg | 08:05:00 | 11:56:38 | 155.1339 | 3.6691 | 1.2584 | 1258.38 | 1.2584 | 1258.38 | 0 | 0 | 4.3998 | 4399.77 | 4.3998 | 4399.77 | 0 | 0 | 2024-06-14 02:08:53 | 0.5692 | 4170.2668 | 4170.2668 | 23651.08 | Close | 39.6326 |  | 0 | 28.7 | 0 | 0
1439 | 2 | 4 |  | CC Chg | 08:05:30 | 11:57:08 | 155.878 | 3.6691 | 1.2597 | 1259.67 | 1.2597 | 1259.67 | 0 | 0 | 4.4045 | 4404.53 | 4.4045 | 4404.53 | 0 | 0 | 2024-06-14 02:09:23 | 0.5719 | 0 | 0 | 23538.18 | Close | 39.6734 |  | 0 | 28.7 | 0 | 0
1440 | 2 | 4 |  | CC Chg | 08:06:00 | 11:57:38 | 155.878 | 3.6694 | 1.261 | 1260.97 | 1.261 | 1260.97 | 0 | 0 | 4.4093 | 4409.3 | 4.4093 | 4409.3 | 0 | 0 | 2024-06-14 02:09:53 | 0.572 | 4190.2682 | 4190.2682 | 23540.17 | Close | 39.7143 |  | 0 | 28.7 | 0 | 0
1441 | 2 | 4 |  | CC Chg | 08:06:30 | 11:58:08 | 155.1339 | 3.6697 | 1.2623 | 1262.26 | 1.2623 | 1262.26 | 0 | 0 | 4.414 | 4414.04 | 4.414 | 4414.04 | 0 | 0 | 2024-06-14 02:10:23 | 0.5693 | 4170.2668 | 4170.2668 | 23655.08 | Close | 39.7551 |  | 0 | 29.7 | 0 | 0
1442 | 2 | 4 |  | CC Chg | 08:07:00 | 11:58:38 | 155.878 | 3.6697 | 1.2636 | 1263.56 | 1.2636 | 1263.56 | 0 | 0 | 4.4188 | 4418.8 | 4.4188 | 4418.8 | 0 | 0 | 2024-06-14 02:10:53 | 0.572 | 0 | 0 | 23542.16 | Close | 39.7959 |  | 0 | 29.5 | 0 | 0
1443 | 2 | 4 |  | CC Chg | 08:07:30 | 11:59:08 | 155.878 | 3.67 | 1.2649 | 1264.86 | 1.2649 | 1264.86 | 0 | 0 | 4.4236 | 4423.57 | 4.4236 | 4423.57 | 0 | 0 | 2024-06-14 02:11:23 | 0.5721 | 4190.2682 | 4190.2682 | 23544.15 | Close | 39.8368 |  | 0 | 29.3 | 0 | 0
1444 | 2 | 4 |  | CC Chg | 08:08:00 | 11:59:38 | 155.878 | 3.6703 | 1.2662 | 1266.16 | 1.2662 | 1266.16 | 0 | 0 | 4.4283 | 4428.34 | 4.4283 | 4428.34 | 0 | 0 | 2024-06-14 02:11:53 | 0.5721 | 4190.2682 | 4190.2682 | 23546.14 | Close | 39.8777 |  | 0 | 29.2 | 0 | 0
1445 | 2 | 4 |  | CC Chg | 08:08:30 | 12:00:08 | 155.878 | 3.6706 | 1.2675 | 1267.45 | 1.2675 | 1267.45 | 0 | 0 | 4.4331 | 4433.08 | 4.4331 | 4433.08 | 0 | 0 | 2024-06-14 02:12:23 | 0.5722 | 4164.2666 | 4164.2666 | 23548.13 | Close | 39.9184 |  | 0 | 29.1 | 0 | 0
1446 | 2 | 4 |  | CC Chg | 08:09:00 | 12:00:38 | 155.878 | 3.6706 | 1.2687 | 1268.75 | 1.2687 | 1268.75 | 0 | 0 | 4.4378 | 4437.85 | 4.4378 | 4437.85 | 0 | 0 | 2024-06-14 02:12:53 | 0.5722 | 0 | 0 | 23548.13 | Close | 39.9593 |  | 0 | 29.1 | 0 | 0
1447 | 2 | 4 |  | CC Chg | 08:09:30 | 12:01:08 | 155.1339 | 3.6709 | 1.27 | 1270.04 | 1.27 | 1270.04 | 0 | 0 | 4.4426 | 4442.59 | 4.4426 | 4442.59 | 0 | 0 | 2024-06-14 02:13:23 | 0.5695 | 4170.2668 | 4170.2668 | 23663.07 | Close | 40 |  | 0 | 29 | 0 | 0
1448 | 2 | 4 |  | CC Chg | 08:10:00 | 12:01:38 | 155.1339 | 3.6709 | 1.2713 | 1271.34 | 1.2713 | 1271.34 | 0 | 0 | 4.4474 | 4447.35 | 4.4474 | 4447.35 | 0 | 0 | 2024-06-14 02:13:53 | 0.5695 | 0 | 0 | 23663.07 | Close | 40.0409 |  | 0 | 29 | 0 | 0
1449 | 2 | 4 |  | CC Chg | 08:10:30 | 12:02:08 | 155.878 | 3.6713 | 1.2726 | 1272.64 | 1.2726 | 1272.64 | 0 | 0 | 4.4521 | 4452.12 | 4.4521 | 4452.12 | 0 | 0 | 2024-06-14 02:14:23 | 0.5723 | 4190.2682 | 4190.2682 | 23552.1 | Close | 40.0818 |  | 0 | 29 | 0 | 0
1450 | 2 | 4 |  | CC Chg | 08:11:00 | 12:02:38 | 155.878 | 3.6716 | 1.2739 | 1273.94 | 1.2739 | 1273.94 | 0 | 0 | 4.4569 | 4456.89 | 4.4569 | 4456.89 | 0 | 0 | 2024-06-14 02:14:53 | 0.5723 | 4190.2682 | 4190.2682 | 23554.09 | Close | 40.1227 |  | 0 | 29 | 0 | 0
1451 | 2 | 4 |  | CC Chg | 08:11:30 | 12:03:08 | 155.1339 | 3.6719 | 1.2752 | 1275.23 | 1.2752 | 1275.23 | 0 | 0 | 4.4616 | 4461.63 | 4.4616 | 4461.63 | 0 | 0 | 2024-06-14 02:15:23 | 0.5696 | 4166.0587 | 4166.0587 | 23669.07 | Close | 40.1634 |  | 0 | 29 | 0 | 0
1452 | 2 | 4 |  | CC Chg | 08:12:00 | 12:03:38 | 155.1339 | 3.6719 | 1.2765 | 1276.52 | 1.2765 | 1276.52 | 0 | 0 | 4.4664 | 4466.38 | 4.4664 | 4466.38 | 0 | 0 | 2024-06-14 02:15:53 | 0.5696 | 0 | 0 | 23669.07 | Close | 40.2041 |  | 0 | 29 | 0 | 0
1453 | 2 | 4 |  | CC Chg | 08:12:30 | 12:04:08 | 155.1339 | 3.6725 | 1.2778 | 1277.82 | 1.2778 | 1277.82 | 0 | 0 | 4.4711 | 4471.13 | 4.4711 | 4471.13 | 0 | 0 | 2024-06-14 02:16:23 | 0.5697 | 2085.1334 | 2085.1334 | 23673.07 | Close | 40.2448 |  | 0 | 28.9 | 0 | 0
1454 | 2 | 4 |  | CC Chg | 08:13:00 | 12:04:38 | 155.878 | 3.6728 | 1.2791 | 1279.12 | 1.2791 | 1279.12 | 0 | 0 | 4.4759 | 4475.91 | 4.4759 | 4475.91 | 0 | 0 | 2024-06-14 02:16:53 | 0.5725 | 4204.7172 | 4204.7172 | 23562.05 | Close | 40.2859 |  | 0 | 28.9 | 0 | 0
1455 | 2 | 4 |  | CC Chg | 08:13:30 | 12:05:08 | 155.878 | 3.6728 | 1.2804 | 1280.42 | 1.2804 | 1280.42 | 0 | 0 | 4.4807 | 4480.69 | 4.4807 | 4480.69 | 0 | 0 | 2024-06-14 02:17:23 | 0.5725 | 0 | 0 | 23562.05 | Close | 40.3268 |  | 0 | 28.9 | 0 | 0
1456 | 2 | 4 |  | CC Chg | 08:14:00 | 12:05:38 | 155.1339 | 3.6731 | 1.2817 | 1281.71 | 1.2817 | 1281.71 | 0 | 0 | 4.4854 | 4485.43 | 4.4854 | 4485.43 | 0 | 0 | 2024-06-14 02:17:53 | 0.5698 | 4170.2668 | 4170.2668 | 23677.06 | Close | 40.3675 |  | 0 | 28.9 | 0 | 0
1457 | 2 | 4 |  | CC Chg | 08:14:30 | 12:06:08 | 155.878 | 3.6734 | 1.283 | 1283.01 | 1.283 | 1283.01 | 0 | 0 | 4.4902 | 4490.2 | 4.4902 | 4490.2 | 0 | 0 | 2024-06-14 02:18:23 | 0.5726 | 4183.3718 | 4183.3718 | 23566.03 | Close | 40.4083 |  | 0 | 28.9 | 0 | 0
1458 | 2 | 4 |  | CC Chg | 08:15:00 | 12:06:38 | 155.878 | 3.6734 | 1.2843 | 1284.31 | 1.2843 | 1284.31 | 0 | 0 | 4.495 | 4494.97 | 4.495 | 4494.97 | 0 | 0 | 2024-06-14 02:18:53 | 0.5726 | 0 | 0 | 23566.03 | Close | 40.4493 |  | 0 | 28.9 | 0 | 0
1459 | 2 | 4 |  | CC Chg | 08:15:30 | 12:07:08 | 155.878 | 3.6737 | 1.2856 | 1285.61 | 1.2856 | 1285.61 | 0 | 0 | 4.4997 | 4499.74 | 4.4997 | 4499.74 | 0 | 0 | 2024-06-14 02:19:23 | 0.5727 | 4190.2682 | 4190.2682 | 23568.01 | Close | 40.4902 |  | 0 | 28.9 | 0 | 0
1460 | 2 | 4 |  | CC Chg | 08:16:00 | 12:07:38 | 155.878 | 3.674 | 1.2869 | 1286.9 | 1.2869 | 1286.9 | 0 | 0 | 4.5045 | 4504.48 | 4.5045 | 4504.48 | 0 | 0 | 2024-06-14 02:19:53 | 0.5727 | 4164.2666 | 4164.2666 | 23570 | Close | 40.5308 |  | 0 | 28.9 | 0 | 0
1461 | 2 | 4 |  | CC Chg | 08:16:30 | 12:08:08 | 155.878 | 3.6744 | 1.2882 | 1288.19 | 1.2882 | 1288.19 | 0 | 0 | 4.5093 | 4509.26 | 4.5093 | 4509.26 | 0 | 0 | 2024-06-14 02:20:23 | 0.5728 | 4190.2682 | 4190.2682 | 23571.99 | Close | 40.5717 |  | 0 | 28.9 | 0 | 0
1462 | 2 | 4 |  | CC Chg | 08:17:00 | 12:08:38 | 155.1339 | 3.6744 | 1.2895 | 1289.49 | 1.2895 | 1289.49 | 0 | 0 | 4.514 | 4514.01 | 4.514 | 4514.01 | 0 | 0 | 2024-06-14 02:20:53 | 0.57 | 0 | 0 | 23685.06 | Close | 40.6125 |  | 0 | 28.9 | 0 | 0
1463 | 2 | 4 |  | CC Chg | 08:17:30 | 12:09:08 | 155.878 | 3.6747 | 1.2908 | 1290.79 | 1.2908 | 1290.79 | 0 | 0 | 4.5188 | 4518.77 | 4.5188 | 4518.77 | 0 | 0 | 2024-06-14 02:21:23 | 0.5728 | 4184.7159 | 4184.7159 | 23573.98 | Close | 40.6533 |  | 0 | 28.9 | 0 | 0
1464 | 2 | 4 |  | CC Chg | 08:18:00 | 12:09:38 | 155.1339 | 3.675 | 1.2921 | 1292.08 | 1.2921 | 1292.08 | 0 | 0 | 4.5235 | 4523.52 | 4.5235 | 4523.52 | 0 | 0 | 2024-06-14 02:21:53 | 0.5701 | 4170.2668 | 4170.2668 | 23689.05 | Close | 40.694 |  | 0 | 28.9 | 0 | 0
1465 | 2 | 4 |  | CC Chg | 08:18:30 | 12:10:08 | 155.878 | 3.675 | 1.2934 | 1293.38 | 1.2934 | 1293.38 | 0 | 0 | 4.5283 | 4528.3 | 4.5283 | 4528.3 | 0 | 0 | 2024-06-14 02:22:23 | 0.5728 | 0 | 0 | 23575.97 | Close | 40.7349 |  | 0 | 28.9 | 0 | 0
1466 | 2 | 4 |  | CC Chg | 08:19:00 | 12:10:38 | 155.1339 | 3.6753 | 1.2947 | 1294.67 | 1.2947 | 1294.67 | 0 | 0 | 4.5331 | 4533.06 | 4.5331 | 4533.06 | 0 | 0 | 2024-06-14 02:22:53 | 0.5702 | 4181.5797 | 4181.5797 | 23691.05 | Close | 40.7758 |  | 0 | 28.8 | 0 | 0
1467 | 2 | 4 |  | CC Chg | 08:19:30 | 12:11:08 | 155.1339 | 3.6756 | 1.296 | 1295.97 | 1.296 | 1295.97 | 0 | 0 | 4.5378 | 4537.81 | 4.5378 | 4537.81 | 0 | 0 | 2024-06-14 02:23:23 | 0.5702 | 4170.2668 | 4170.2668 | 23693.05 | Close | 40.8165 |  | 0 | 28.9 | 0 | 0
1468 | 2 | 4 |  | CC Chg | 08:20:00 | 12:11:38 | 155.878 | 3.6759 | 1.2973 | 1297.26 | 1.2973 | 1297.26 | 0 | 0 | 4.5426 | 4542.59 | 4.5426 | 4542.59 | 0 | 0 | 2024-06-14 02:23:53 | 0.573 | 4190.2682 | 4190.2682 | 23581.94 | Close | 40.8574 |  | 0 | 28.8 | 0 | 0
1469 | 2 | 4 |  | CC Chg | 08:20:30 | 12:12:08 | 155.878 | 3.6759 | 1.2986 | 1298.56 | 1.2986 | 1298.56 | 0 | 0 | 4.5474 | 4547.36 | 4.5474 | 4547.36 | 0 | 0 | 2024-06-14 02:24:23 | 0.573 | 0 | 0 | 23581.94 | Close | 40.8982 |  | 0 | 28.8 | 0 | 0
1470 | 2 | 4 |  | CC Chg | 08:21:00 | 12:12:38 | 155.878 | 3.6762 | 1.2999 | 1299.86 | 1.2999 | 1299.86 | 0 | 0 | 4.5521 | 4552.13 | 4.5521 | 4552.13 | 0 | 0 | 2024-06-14 02:24:53 | 0.573 | 4190.2682 | 4190.2682 | 23583.92 | Close | 40.9392 |  | 0 | 28.8 | 0 | 0
1471 | 2 | 4 |  | CC Chg | 08:21:30 | 12:13:08 | 155.878 | 3.6762 | 1.3012 | 1301.16 | 1.3012 | 1301.16 | 0 | 0 | 4.5569 | 4556.91 | 4.5569 | 4556.91 | 0 | 0 | 2024-06-14 02:25:23 | 0.573 | 0 | 0 | 23583.92 | Close | 40.9801 |  | 0 | 28.8 | 0 | 0
1472 | 2 | 4 |  | CC Chg | 08:22:00 | 12:13:38 | 155.878 | 3.6765 | 1.3025 | 1302.45 | 1.3025 | 1302.45 | 0 | 0 | 4.5617 | 4561.65 | 4.5617 | 4561.65 | 0 | 0 | 2024-06-14 02:25:53 | 0.5731 | 4163.8185 | 4163.8185 | 23585.91 | Close | 41.0207 |  | 0 | 28.8 | 0 | 0
1473 | 2 | 4 |  | CC Chg | 08:22:30 | 12:14:08 | 155.1339 | 3.6768 | 1.3037 | 1303.74 | 1.3037 | 1303.74 | 0 | 0 | 4.5664 | 4566.41 | 4.5664 | 4566.41 | 0 | 0 | 2024-06-14 02:26:23 | 0.5704 | 4170.2668 | 4170.2668 | 23701.04 | Close | 41.0614 |  | 0 | 28.8 | 0 | 0
1474 | 2 | 4 |  | CC Chg | 08:23:00 | 12:14:38 | 155.1339 | 3.6771 | 1.305 | 1305.04 | 1.305 | 1305.04 | 0 | 0 | 4.5712 | 4571.16 | 4.5712 | 4571.16 | 0 | 0 | 2024-06-14 02:26:53 | 0.5704 | 4170.2668 | 4170.2668 | 23703.04 | Close | 41.1022 |  | 0 | 28.8 | 0 | 0
1475 | 2 | 4 |  | CC Chg | 08:23:30 | 12:15:08 | 155.878 | 3.6775 | 1.3063 | 1306.34 | 1.3063 | 1306.34 | 0 | 0 | 4.5759 | 4575.95 | 4.5759 | 4575.95 | 0 | 0 | 2024-06-14 02:27:23 | 0.5732 | 4200.2369 | 4200.2369 | 23591.88 | Close | 41.1432 |  | 0 | 28.8 | 0 | 0
1476 | 2 | 4 |  | CC Chg | 08:24:00 | 12:15:38 | 155.1339 | 3.6775 | 1.3076 | 1307.63 | 1.3076 | 1307.63 | 0 | 0 | 4.5807 | 4580.7 | 4.5807 | 4580.7 | 0 | 0 | 2024-06-14 02:27:53 | 0.5705 | 0 | 0 | 23705.04 | Close | 41.1839 |  | 0 | 28.8 | 0 | 0
1477 | 2 | 4 |  | CC Chg | 08:24:30 | 12:16:08 | 155.1339 | 3.6778 | 1.3089 | 1308.92 | 1.3089 | 1308.92 | 0 | 0 | 4.5855 | 4585.46 | 4.5855 | 4585.46 | 0 | 0 | 2024-06-14 02:28:23 | 0.5705 | 4170.2668 | 4170.2668 | 23707.04 | Close | 41.2246 |  | 0 | 28.8 | 0 | 0
1478 | 2 | 4 |  | CC Chg | 08:25:00 | 12:16:38 | 155.1339 | 3.6781 | 1.3102 | 1310.23 | 1.3102 | 1310.23 | 0 | 0 | 4.5902 | 4590.25 | 4.5902 | 4590.25 | 0 | 0 | 2024-06-14 02:28:53 | 0.5706 | 4202.9251 | 4202.9251 | 23709.03 | Close | 41.2656 |  | 0 | 28.7 | 0 | 0
1479 | 2 | 4 |  | CC Chg | 08:25:30 | 12:17:08 | 155.1339 | 3.6781 | 1.3115 | 1311.52 | 1.3115 | 1311.52 | 0 | 0 | 4.595 | 4595 | 4.595 | 4595 | 0 | 0 | 2024-06-14 02:29:23 | 0.5706 | 0 | 0 | 23709.03 | Close | 41.3063 |  | 0 | 28.7 | 0 | 0
1480 | 2 | 4 |  | CC Chg | 08:26:00 | 12:17:38 | 155.878 | 3.6784 | 1.3128 | 1312.82 | 1.3128 | 1312.82 | 0 | 0 | 4.5998 | 4599.78 | 4.5998 | 4599.78 | 0 | 0 | 2024-06-14 02:29:53 | 0.5734 | 4176.7946 | 4176.7946 | 23597.85 | Close | 41.3473 |  | 0 | 28.7 | 0 | 0
1481 | 2 | 4 |  | CC Chg | 08:26:30 | 12:18:08 | 155.878 | 3.6787 | 1.3141 | 1314.12 | 1.3141 | 1314.12 | 0 | 0 | 4.6046 | 4604.56 | 4.6046 | 4604.56 | 0 | 0 | 2024-06-14 02:30:23 | 0.5734 | 4201.405 | 4201.405 | 23599.83 | Close | 41.3881 |  | 0 | 28.7 | 0 | 0
1482 | 2 | 4 |  | CC Chg | 08:27:00 | 12:18:38 | 155.1339 | 3.679 | 1.3154 | 1315.41 | 1.3154 | 1315.41 | 0 | 0 | 4.6093 | 4609.31 | 4.6093 | 4609.31 | 0 | 0 | 2024-06-14 02:30:53 | 0.5707 | 4170.2668 | 4170.2668 | 23715.03 | Close | 41.4289 |  | 0 | 28.9 | 0 | 0
1483 | 2 | 4 |  | CC Chg | 08:27:30 | 12:19:08 | 155.878 | 3.6793 | 1.3167 | 1316.71 | 1.3167 | 1316.71 | 0 | 0 | 4.6141 | 4614.09 | 4.6141 | 4614.09 | 0 | 0 | 2024-06-14 02:31:23 | 0.5735 | 4176.7946 | 4176.7946 | 23603.82 | Close | 41.4698 |  | 0 | 29.4 | 0 | 0
1484 | 2 | 4 |  | CC Chg | 08:28:00 | 12:19:38 | 155.1339 | 3.6793 | 1.318 | 1318.01 | 1.318 | 1318.01 | 0 | 0 | 4.6189 | 4618.86 | 4.6189 | 4618.86 | 0 | 0 | 2024-06-14 02:31:53 | 0.5708 | 0 | 0 | 23717.03 | Close | 41.5106 |  | 0 | 29.2 | 0 | 0
1485 | 2 | 4 |  | CC Chg | 08:28:30 | 12:20:08 | 155.1339 | 3.6796 | 1.3193 | 1319.3 | 1.3193 | 1319.3 | 0 | 0 | 4.6236 | 4623.62 | 4.6236 | 4623.62 | 0 | 0 | 2024-06-14 02:32:23 | 0.5708 | 4183.7628 | 4183.7628 | 23719.03 | Close | 41.5513 |  | 0 | 29.1 | 0 | 0
1486 | 2 | 4 |  | CC Chg | 08:29:00 | 12:20:38 | 155.1339 | 3.6802 | 1.3206 | 1320.59 | 1.3206 | 1320.59 | 0 | 0 | 4.6284 | 4628.38 | 4.6284 | 4628.38 | 0 | 0 | 2024-06-14 02:32:53 | 0.5709 | 2081.7757 | 2081.7757 | 23723.03 | Close | 41.592 |  | 0 | 29.1 | 0 | 0
1487 | 2 | 4 |  | CC Chg | 08:29:30 | 12:21:08 | 155.878 | 3.6802 | 1.3219 | 1321.89 | 1.3219 | 1321.89 | 0 | 0 | 4.6332 | 4633.17 | 4.6332 | 4633.17 | 0 | 0 | 2024-06-14 02:33:23 | 0.5737 | 0 | 0 | 23609.78 | Close | 41.633 |  | 0 | 29 | 0 | 0
1488 | 2 | 4 |  | CC Chg | 08:30:00 | 12:21:38 | 155.1339 | 3.6806 | 1.3232 | 1323.19 | 1.3232 | 1323.19 | 0 | 0 | 4.6379 | 4637.92 | 4.6379 | 4637.92 | 0 | 0 | 2024-06-14 02:33:53 | 0.571 | 4183.7628 | 4183.7628 | 23725.02 | Close | 41.6738 |  | 0 | 29 | 0 | 0
1489 | 2 | 4 |  | CC Chg | 08:30:30 | 12:22:08 | 155.878 | 3.6809 | 1.3245 | 1324.48 | 1.3245 | 1324.48 | 0 | 0 | 4.6427 | 4642.71 | 4.6427 | 4642.71 | 0 | 0 | 2024-06-14 02:34:23 | 0.5738 | 4176.7946 | 4176.7946 | 23613.76 | Close | 41.7147 |  | 0 | 28.9 | 0 | 0
1490 | 2 | 4 |  | CC Chg | 08:31:00 | 12:22:38 | 155.878 | 3.6812 | 1.3258 | 1325.78 | 1.3258 | 1325.78 | 0 | 0 | 4.6475 | 4647.48 | 4.6475 | 4647.48 | 0 | 0 | 2024-06-14 02:34:53 | 0.5738 | 4182.4758 | 4182.4758 | 23615.75 | Close | 41.7555 |  | 0 | 28.9 | 0 | 0
1491 | 2 | 4 |  | CC Chg | 08:31:30 | 12:23:08 | 155.878 | 3.6815 | 1.3271 | 1327.08 | 1.3271 | 1327.08 | 0 | 0 | 4.6523 | 4652.26 | 4.6523 | 4652.26 | 0 | 0 | 2024-06-14 02:35:23 | 0.5739 | 4190.2682 | 4190.2682 | 23617.74 | Close | 41.7964 |  | 0 | 28.9 | 0 | 0
1492 | 2 | 4 |  | CC Chg | 08:32:00 | 12:23:38 | 155.1339 | 3.6815 | 1.3284 | 1328.37 | 1.3284 | 1328.37 | 0 | 0 | 4.657 | 4657.02 | 4.657 | 4657.02 | 0 | 0 | 2024-06-14 02:35:53 | 0.5711 | 0 | 0 | 23731.02 | Close | 41.8371 |  | 0 | 28.9 | 0 | 0
1493 | 2 | 4 |  | CC Chg | 08:32:30 | 12:24:08 | 155.1339 | 3.6818 | 1.3297 | 1329.67 | 1.3297 | 1329.67 | 0 | 0 | 4.6618 | 4661.79 | 4.6618 | 4661.79 | 0 | 0 | 2024-06-14 02:36:23 | 0.5712 | 4183.8198 | 4183.8198 | 23733.02 | Close | 41.878 |  | 0 | 28.9 | 0 | 0
1494 | 2 | 4 |  | CC Chg | 08:33:00 | 12:24:38 | 155.878 | 3.6821 | 1.331 | 1330.97 | 1.331 | 1330.97 | 0 | 0 | 4.6666 | 4666.58 | 4.6666 | 4666.58 | 0 | 0 | 2024-06-14 02:36:53 | 0.574 | 4203.8289 | 4203.8289 | 23621.71 | Close | 41.9189 |  | 0 | 28.9 | 0 | 0
1495 | 2 | 4 |  | CC Chg | 08:33:30 | 12:25:08 | 155.1339 | 3.6821 | 1.3323 | 1332.26 | 1.3323 | 1332.26 | 0 | 0 | 4.6713 | 4671.34 | 4.6713 | 4671.34 | 0 | 0 | 2024-06-14 02:37:23 | 0.5712 | 0 | 0 | 23735.01 | Close | 41.9596 |  | 0 | 28.9 | 0 | 0
1496 | 2 | 4 |  | CC Chg | 08:34:00 | 12:25:38 | 155.1339 | 3.6824 | 1.3336 | 1333.56 | 1.3336 | 1333.56 | 0 | 0 | 4.6761 | 4676.11 | 4.6761 | 4676.11 | 0 | 0 | 2024-06-14 02:37:53 | 0.5713 | 4167.2409 | 4167.2409 | 23737.02 | Close | 42.0004 |  | 0 | 28.9 | 0 | 0
1497 | 2 | 4 |  | CC Chg | 08:34:30 | 12:26:08 | 155.1339 | 3.6827 | 1.3349 | 1334.85 | 1.3349 | 1334.85 | 0 | 0 | 4.6809 | 4680.87 | 4.6809 | 4680.87 | 0 | 0 | 2024-06-14 02:38:23 | 0.5713 | 4170.2668 | 4170.2668 | 23739.02 | Close | 42.0411 |  | 0 | 28.8 | 0 | 0
1498 | 2 | 4 |  | CC Chg | 08:35:00 | 12:26:38 | 155.1339 | 3.683 | 1.3361 | 1336.14 | 1.3361 | 1336.14 | 0 | 0 | 4.6856 | 4685.63 | 4.6856 | 4685.63 | 0 | 0 | 2024-06-14 02:38:53 | 0.5714 | 4170.2668 | 4170.2668 | 23741.01 | Close | 42.0819 |  | 0 | 28.8 | 0 | 0
1499 | 2 | 4 |  | CC Chg | 08:35:30 | 12:27:08 | 155.1339 | 3.683 | 1.3374 | 1337.45 | 1.3374 | 1337.45 | 0 | 0 | 4.6904 | 4690.43 | 4.6904 | 4690.43 | 0 | 0 | 2024-06-14 02:39:23 | 0.5714 | 0 | 0 | 23741.01 | Close | 42.1229 |  | 0 | 28.8 | 0 | 0
1500 | 2 | 4 |  | CC Chg | 08:36:00 | 12:27:38 | 155.878 | 3.6833 | 1.3387 | 1338.74 | 1.3387 | 1338.74 | 0 | 0 | 4.6952 | 4695.21 | 4.6952 | 4695.21 | 0 | 0 | 2024-06-14 02:39:53 | 0.5742 | 4190.2682 | 4190.2682 | 23629.67 | Close | 42.1638 |  | 0 | 28.8 | 0 | 0
1501 | 2 | 4 |  | CC Chg | 08:36:30 | 12:28:08 | 155.1339 | 3.6837 | 1.34 | 1340.04 | 1.34 | 1340.04 | 0 | 0 | 4.7 | 4699.98 | 4.7 | 4699.98 | 0 | 0 | 2024-06-14 02:40:23 | 0.5715 | 4170.2668 | 4170.2668 | 23745.01 | Close | 42.2045 |  | 0 | 28.8 | 0 | 0
1502 | 2 | 4 |  | CC Chg | 08:37:00 | 12:28:38 | 155.878 | 3.684 | 1.3413 | 1341.33 | 1.3413 | 1341.33 | 0 | 0 | 4.7048 | 4704.76 | 4.7048 | 4704.76 | 0 | 0 | 2024-06-14 02:40:53 | 0.5742 | 4183.8198 | 4183.8198 | 23633.65 | Close | 42.2454 |  | 0 | 28.8 | 0 | 0
1503 | 2 | 4 |  | CC Chg | 08:37:30 | 12:29:08 | 155.878 | 3.6843 | 1.3426 | 1342.63 | 1.3426 | 1342.63 | 0 | 0 | 4.7095 | 4709.54 | 4.7095 | 4709.54 | 0 | 0 | 2024-06-14 02:41:23 | 0.5743 | 4190.2682 | 4190.2682 | 23635.64 | Close | 42.2863 |  | 0 | 28.8 | 0 | 0
1504 | 2 | 4 |  | CC Chg | 08:38:00 | 12:29:38 | 155.878 | 3.6843 | 1.3439 | 1343.93 | 1.3439 | 1343.93 | 0 | 0 | 4.7143 | 4714.33 | 4.7143 | 4714.33 | 0 | 0 | 2024-06-14 02:41:53 | 0.5743 | 0 | 0 | 23635.64 | Close | 42.3272 |  | 0 | 28.8 | 0 | 0
1505 | 2 | 4 |  | CC Chg | 08:38:30 | 12:30:08 | 155.1339 | 3.6846 | 1.3452 | 1345.22 | 1.3452 | 1345.22 | 0 | 0 | 4.7191 | 4719.08 | 4.7191 | 4719.08 | 0 | 0 | 2024-06-14 02:42:23 | 0.5716 | 4163.3705 | 4163.3705 | 23750.01 | Close | 42.3678 |  | 0.0002 | 28.8 | 0 | 0
1506 | 2 | 4 |  | CC Chg | 08:39:00 | 12:30:38 | 155.878 | 3.6849 | 1.3465 | 1346.52 | 1.3465 | 1346.52 | 0 | 0 | 4.7239 | 4723.87 | 4.7239 | 4723.87 | 0 | 0 | 2024-06-14 02:42:53 | 0.5744 | 4190.2682 | 4190.2682 | 23639.62 | Close | 42.4088 |  | 0 | 28.8 | 0 | 0
1507 | 2 | 4 |  | CC Chg | 08:39:30 | 12:31:08 | 155.1339 | 3.6852 | 1.3478 | 1347.81 | 1.3478 | 1347.81 | 0 | 0 | 4.7286 | 4728.63 | 4.7286 | 4728.63 | 0 | 0 | 2024-06-14 02:43:23 | 0.5717 | 4170.2668 | 4170.2668 | 23755 | Close | 42.4495 |  | 0 | 28.8 | 0 | 0
1508 | 2 | 4 |  | CC Chg | 08:40:00 | 12:31:38 | 155.878 | 3.6852 | 1.3491 | 1349.11 | 1.3491 | 1349.11 | 0 | 0 | 4.7334 | 4733.41 | 4.7334 | 4733.41 | 0 | 0 | 2024-06-14 02:43:53 | 0.5744 | 0 | 0 | 23641.6 | Close | 42.4903 |  | 0 | 28.8 | 0 | 0
1509 | 2 | 4 |  | CC Chg | 08:40:30 | 12:32:08 | 155.878 | 3.6855 | 1.3504 | 1350.41 | 1.3504 | 1350.41 | 0 | 0 | 4.7382 | 4738.2 | 4.7382 | 4738.2 | 0 | 0 | 2024-06-14 02:44:23 | 0.5745 | 4190.2682 | 4190.2682 | 23643.59 | Close | 42.5312 |  | 0 | 28.7 | 0 | 0
1510 | 2 | 4 |  | CC Chg | 08:41:00 | 12:32:38 | 155.1339 | 3.6858 | 1.3517 | 1351.7 | 1.3517 | 1351.7 | 0 | 0 | 4.743 | 4742.96 | 4.743 | 4742.96 | 0 | 0 | 2024-06-14 02:44:53 | 0.5718 | 4170.2668 | 4170.2668 | 23759 | Close | 42.5719 |  | 0 | 28.7 | 0 | 0
1511 | 2 | 4 |  | CC Chg | 08:41:30 | 12:33:08 | 155.1339 | 3.6861 | 1.353 | 1353 | 1.353 | 1353 | 0 | 0 | 4.7477 | 4747.74 | 4.7477 | 4747.74 | 0 | 0 | 2024-06-14 02:45:23 | 0.5718 | 4184.2679 | 4184.2679 | 23761 | Close | 42.6128 |  | 0 | 28.7 | 0 | 0
1512 | 2 | 4 |  | CC Chg | 08:42:00 | 12:33:38 | 155.878 | 3.6864 | 1.3543 | 1354.3 | 1.3543 | 1354.3 | 0 | 0 | 4.7525 | 4752.53 | 4.7525 | 4752.53 | 0 | 0 | 2024-06-14 02:45:53 | 0.5746 | 4190.2682 | 4190.2682 | 23649.56 | Close | 42.6537 |  | 0 | 28.7 | 0 | 0
1513 | 2 | 4 |  | CC Chg | 08:42:30 | 12:34:08 | 155.1339 | 3.6868 | 1.3556 | 1355.59 | 1.3556 | 1355.59 | 0 | 0 | 4.7573 | 4757.3 | 4.7573 | 4757.3 | 0 | 0 | 2024-06-14 02:46:23 | 0.5719 | 4170.2668 | 4170.2668 | 23764.99 | Close | 42.6944 |  | 0 | 28.7 | 0 | 0
1514 | 2 | 4 |  | CC Chg | 08:43:00 | 12:34:38 | 155.878 | 3.6868 | 1.3569 | 1356.89 | 1.3569 | 1356.89 | 0 | 0 | 4.7621 | 4762.08 | 4.7621 | 4762.08 | 0 | 0 | 2024-06-14 02:46:53 | 0.5747 | 0 | 0 | 23651.55 | Close | 42.7353 |  | 0 | 28.7 | 0 | 0
1515 | 2 | 4 |  | CC Chg | 08:43:30 | 12:35:08 | 155.878 | 3.6871 | 1.3582 | 1358.19 | 1.3582 | 1358.19 | 0 | 0 | 4.7669 | 4766.87 | 4.7669 | 4766.87 | 0 | 0 | 2024-06-14 02:47:23 | 0.5747 | 4190.2682 | 4190.2682 | 23653.54 | Close | 42.7762 |  | 0 | 28.7 | 0 | 0
1516 | 2 | 4 |  | CC Chg | 08:44:00 | 12:35:38 | 155.878 | 3.6874 | 1.3595 | 1359.49 | 1.3595 | 1359.49 | 0 | 0 | 4.7717 | 4771.66 | 4.7717 | 4771.66 | 0 | 0 | 2024-06-14 02:47:53 | 0.5748 | 4190.2682 | 4190.2682 | 23655.53 | Close | 42.8171 |  | 0 | 28.7 | 0 | 0
1517 | 2 | 4 |  | CC Chg | 08:44:30 | 12:36:08 | 155.878 | 3.6874 | 1.3608 | 1360.78 | 1.3608 | 1360.78 | 0 | 0 | 4.7764 | 4776.42 | 4.7764 | 4776.42 | 0 | 0 | 2024-06-14 02:48:23 | 0.5748 | 0 | 0 | 23655.53 | Close | 42.8578 |  | 0 | 28.7 | 0 | 0
1518 | 2 | 4 |  | CC Chg | 08:45:00 | 12:36:38 | 155.878 | 3.6877 | 1.3621 | 1362.08 | 1.3621 | 1362.08 | 0 | 0 | 4.7812 | 4781.21 | 4.7812 | 4781.21 | 0 | 0 | 2024-06-14 02:48:53 | 0.5748 | 4190.2682 | 4190.2682 | 23657.51 | Close | 42.8987 |  | 0 | 28.6 | 0 | 0
1519 | 2 | 4 |  | CC Chg | 08:45:30 | 12:37:08 | 155.878 | 3.6883 | 1.3634 | 1363.38 | 1.3634 | 1363.38 | 0 | 0 | 4.786 | 4786 | 4.786 | 4786 | 0 | 0 | 2024-06-14 02:49:23 | 0.5749 | 2095.1341 | 2095.1341 | 23661.49 | Close | 42.9396 |  | 0 | 28.6 | 0 | 0
1520 | 2 | 4 |  | CC Chg | 08:46:00 | 12:37:38 | 155.878 | 3.6886 | 1.3647 | 1364.67 | 1.3647 | 1364.67 | 0 | 0 | 4.7908 | 4790.76 | 4.7908 | 4790.76 | 0 | 0 | 2024-06-14 02:49:53 | 0.575 | 4163.3705 | 4163.3705 | 23663.48 | Close | 42.9802 |  | 0 | 29.2 | 0 | 0
1521 | 2 | 4 |  | CC Chg | 08:46:30 | 12:38:08 | 155.1339 | 3.6889 | 1.366 | 1365.96 | 1.366 | 1365.96 | 0 | 0 | 4.7955 | 4795.53 | 4.7955 | 4795.53 | 0 | 0 | 2024-06-14 02:50:23 | 0.5723 | 4170.2668 | 4170.2668 | 23778.98 | Close | 43.0209 |  | 0 | 29.7 | 0 | 0
1522 | 2 | 4 |  | CC Chg | 08:47:00 | 12:38:38 | 155.878 | 3.6889 | 1.3673 | 1367.26 | 1.3673 | 1367.26 | 0 | 0 | 4.8003 | 4800.32 | 4.8003 | 4800.32 | 0 | 0 | 2024-06-14 02:50:53 | 0.575 | 0 | 0 | 23665.47 | Close | 43.0619 |  | 0 | 29.5 | 0 | 0
1523 | 2 | 4 |  | CC Chg | 08:47:30 | 12:39:08 | 155.878 | 3.6895 | 1.3686 | 1368.56 | 1.3686 | 1368.56 | 0 | 0 | 4.8051 | 4805.1 | 4.8051 | 4805.1 | 0 | 0 | 2024-06-14 02:51:23 | 0.5751 | 2090.3418 | 2090.3418 | 23669.45 | Close | 43.1027 |  | 0 | 29.3 | 0 | 0
1524 | 2 | 4 |  | CC Chg | 08:48:00 | 12:39:38 | 155.878 | 3.6895 | 1.3699 | 1369.85 | 1.3699 | 1369.85 | 0 | 0 | 4.8099 | 4809.9 | 4.8099 | 4809.9 | 0 | 0 | 2024-06-14 02:51:53 | 0.5751 | 0 | 0 | 23669.45 | Close | 43.1436 |  | 0 | 29.2 | 0 | 0
1525 | 2 | 4 |  | CC Chg | 08:48:30 | 12:40:08 | 155.878 | 3.6899 | 1.3712 | 1371.15 | 1.3712 | 1371.15 | 0 | 0 | 4.8147 | 4814.69 | 4.8147 | 4814.69 | 0 | 0 | 2024-06-14 02:52:23 | 0.5752 | 4190.2682 | 4190.2682 | 23671.44 | Close | 43.1845 |  | 0 | 29.1 | 0 | 0
1526 | 2 | 4 |  | CC Chg | 08:49:00 | 12:40:38 | 155.1339 | 3.6902 | 1.3724 | 1372.44 | 1.3724 | 1372.44 | 0 | 0 | 4.8194 | 4819.45 | 4.8194 | 4819.45 | 0 | 0 | 2024-06-14 02:52:53 | 0.5725 | 4161.5784 | 4161.5784 | 23786.97 | Close | 43.2251 |  | 0 | 29.1 | 0 | 0
1527 | 2 | 4 |  | CC Chg | 08:49:30 | 12:41:08 | 155.1339 | 3.6902 | 1.3737 | 1373.74 | 1.3737 | 1373.74 | 0 | 0 | 4.8242 | 4824.22 | 4.8242 | 4824.22 | 0 | 0 | 2024-06-14 02:53:23 | 0.5725 | 0 | 0 | 23787.97 | Close | 43.2658 |  | -0.0002 | 29 | 0 | 0
1528 | 2 | 4 |  | CC Chg | 08:50:00 | 12:41:38 | 155.878 | 3.6905 | 1.375 | 1375.03 | 1.375 | 1375.03 | 0 | 0 | 4.829 | 4829.01 | 4.829 | 4829.01 | 0 | 0 | 2024-06-14 02:53:53 | 0.5753 | 4190.2682 | 4190.2682 | 23675.41 | Close | 43.3068 |  | 0 | 29 | 0 | 0
1529 | 2 | 4 |  | CC Chg | 08:50:30 | 12:42:08 | 155.878 | 3.6908 | 1.3763 | 1376.33 | 1.3763 | 1376.33 | 0 | 0 | 4.8338 | 4833.8 | 4.8338 | 4833.8 | 0 | 0 | 2024-06-14 02:54:23 | 0.5753 | 4181.1317 | 4181.1317 | 23677.4 | Close | 43.3476 |  | 0 | 29 | 0 | 0
1530 | 2 | 4 |  | CC Chg | 08:51:00 | 12:42:38 | 155.1339 | 3.6911 | 1.3776 | 1377.62 | 1.3776 | 1377.62 | 0 | 0 | 4.8386 | 4838.57 | 4.8386 | 4838.57 | 0 | 0 | 2024-06-14 02:54:53 | 0.5726 | 4170.2668 | 4170.2668 | 23793.96 | Close | 43.3883 |  | -0.0002 | 29 | 0 | 0
1531 | 2 | 4 |  | CC Chg | 08:51:30 | 12:43:08 | 155.878 | 3.6914 | 1.3789 | 1378.92 | 1.3789 | 1378.92 | 0 | 0 | 4.8434 | 4843.36 | 4.8434 | 4843.36 | 0 | 0 | 2024-06-14 02:55:23 | 0.5754 | 4190.2682 | 4190.2682 | 23681.38 | Close | 43.4292 |  | 0 | 29 | 0 | 0
1532 | 2 | 4 |  | CC Chg | 08:52:00 | 12:43:38 | 155.1339 | 3.6914 | 1.3802 | 1380.22 | 1.3802 | 1380.22 | 0 | 0 | 4.8481 | 4848.14 | 4.8481 | 4848.14 | 0 | 0 | 2024-06-14 02:55:53 | 0.5727 | 0 | 0 | 23794.97 | Close | 43.47 |  | 0 | 28.9 | 0 | 0
1533 | 2 | 4 |  | CC Chg | 08:52:30 | 12:44:08 | 155.878 | 3.6917 | 1.3815 | 1381.52 | 1.3815 | 1381.52 | 0 | 0 | 4.8529 | 4852.94 | 4.8529 | 4852.94 | 0 | 0 | 2024-06-14 02:56:23 | 0.5755 | 4190.2682 | 4190.2682 | 23683.37 | Close | 43.5109 |  | 0 | 28.9 | 0 | 0
1534 | 2 | 4 |  | CC Chg | 08:53:00 | 12:44:38 | 155.1339 | 3.692 | 1.3828 | 1382.81 | 1.3828 | 1382.81 | 0 | 0 | 4.8577 | 4857.71 | 4.8577 | 4857.71 | 0 | 0 | 2024-06-14 02:56:53 | 0.5728 | 4156.8576 | 4156.8576 | 23798.97 | Close | 43.5516 |  | 0 | 28.9 | 0 | 0
1535 | 2 | 4 |  | CC Chg | 08:53:30 | 12:45:08 | 155.1339 | 3.6923 | 1.3841 | 1384.1 | 1.3841 | 1384.1 | 0 | 0 | 4.8625 | 4862.49 | 4.8625 | 4862.49 | 0 | 0 | 2024-06-14 02:57:23 | 0.5728 | 4187.9207 | 4187.9207 | 23800.96 | Close | 43.5924 |  | 0 | 28.9 | 0 | 0
1536 | 2 | 4 |  | CC Chg | 08:54:00 | 12:45:38 | 155.878 | 3.6926 | 1.3854 | 1385.4 | 1.3854 | 1385.4 | 0 | 0 | 4.8673 | 4867.29 | 4.8673 | 4867.29 | 0 | 0 | 2024-06-14 02:57:53 | 0.5756 | 4190.2682 | 4190.2682 | 23689.33 | Close | 43.6333 |  | 0 | 28.9 | 0 | 0
1537 | 2 | 4 |  | CC Chg | 08:54:30 | 12:46:08 | 155.1339 | 3.693 | 1.3867 | 1386.7 | 1.3867 | 1386.7 | 0 | 0 | 4.8721 | 4872.06 | 4.8721 | 4872.06 | 0 | 0 | 2024-06-14 02:58:23 | 0.5729 | 4156.8576 | 4156.8576 | 23804.96 | Close | 43.674 |  | 0 | 28.9 | 0 | 0
1538 | 2 | 4 |  | CC Chg | 08:55:00 | 12:46:38 | 155.1339 | 3.6933 | 1.388 | 1387.99 | 1.388 | 1387.99 | 0 | 0 | 4.8768 | 4876.84 | 4.8768 | 4876.84 | 0 | 0 | 2024-06-14 02:58:53 | 0.573 | 4190.1681 | 4190.1681 | 23806.96 | Close | 43.7148 |  | 0 | 28.9 | 0 | 0
1539 | 2 | 4 |  | CC Chg | 08:55:30 | 12:47:08 | 155.878 | 3.6933 | 1.3893 | 1389.29 | 1.3893 | 1389.29 | 0 | 0 | 4.8816 | 4881.64 | 4.8816 | 4881.64 | 0 | 0 | 2024-06-14 02:59:23 | 0.5757 | 0 | 0 | 23693.31 | Close | 43.7557 |  | 0 | 28.9 | 0 | 0
1540 | 2 | 4 |  | CC Chg | 08:56:00 | 12:47:38 | 155.878 | 3.6936 | 1.3906 | 1390.59 | 1.3906 | 1390.59 | 0 | 0 | 4.8864 | 4886.44 | 4.8864 | 4886.44 | 0 | 0 | 2024-06-14 02:59:53 | 0.5757 | 4190.2682 | 4190.2682 | 23695.3 | Close | 43.7966 |  | 0 | 28.9 | 0 | 0
1541 | 2 | 4 |  | CC Chg | 08:56:30 | 12:48:08 | 155.1339 | 3.6939 | 1.3919 | 1391.88 | 1.3919 | 1391.88 | 0 | 0 | 4.8912 | 4891.2 | 4.8912 | 4891.2 | 0 | 0 | 2024-06-14 03:00:23 | 0.573 | 4156.202 | 4156.202 | 23810.95 | Close | 43.8372 |  | 0 | 28.9 | 0 | 0
1542 | 2 | 4 |  | CC Chg | 08:57:00 | 12:48:38 | 155.1339 | 3.6942 | 1.3932 | 1393.17 | 1.3932 | 1393.17 | 0 | 0 | 4.896 | 4895.97 | 4.896 | 4895.97 | 0 | 0 | 2024-06-14 03:00:53 | 0.5731 | 4170.2668 | 4170.2668 | 23812.95 | Close | 43.8779 |  | 0 | 28.9 | 0 | 0
1543 | 2 | 4 |  | CC Chg | 08:57:30 | 12:49:08 | 155.1339 | 3.6945 | 1.3945 | 1394.46 | 1.3945 | 1394.46 | 0 | 0 | 4.9007 | 4900.75 | 4.9007 | 4900.75 | 0 | 0 | 2024-06-14 03:01:23 | 0.5731 | 4170.2668 | 4170.2668 | 23814.95 | Close | 43.9186 |  | 0 | 28.9 | 0 | 0
1544 | 2 | 4 |  | CC Chg | 08:58:00 | 12:49:38 | 155.878 | 3.6948 | 1.3958 | 1395.76 | 1.3958 | 1395.76 | 0 | 0 | 4.9056 | 4905.56 | 4.9056 | 4905.56 | 0 | 0 | 2024-06-14 03:01:53 | 0.5759 | 4197.5488 | 4197.5488 | 23703.26 | Close | 43.9596 |  | 0 | 28.9 | 0 | 0
1545 | 2 | 4 |  | CC Chg | 08:58:30 | 12:50:08 | 155.1339 | 3.6948 | 1.3971 | 1397.06 | 1.3971 | 1397.06 | 0 | 0 | 4.9103 | 4910.33 | 4.9103 | 4910.33 | 0 | 0 | 2024-06-14 03:02:23 | 0.5732 | 0 | 0 | 23816.95 | Close | 44.0003 |  | 0 | 28.9 | 0 | 0
1546 | 2 | 4 |  | CC Chg | 08:59:00 | 12:50:38 | 155.878 | 3.6951 | 1.3984 | 1398.36 | 1.3984 | 1398.36 | 0 | 0 | 4.9151 | 4915.13 | 4.9151 | 4915.13 | 0 | 0 | 2024-06-14 03:02:53 | 0.576 | 4176.7946 | 4176.7946 | 23705.25 | Close | 44.0412 |  | 0 | 28.9 | 0 | 0
1547 | 2 | 4 |  | CC Chg | 08:59:30 | 12:51:08 | 155.1339 | 3.6954 | 1.3997 | 1399.65 | 1.3997 | 1399.65 | 0 | 0 | 4.9199 | 4919.92 | 4.9199 | 4919.92 | 0 | 0 | 2024-06-14 03:03:23 | 0.5733 | 4193.3144 | 4193.3144 | 23820.94 | Close | 44.082 |  | 0 | 28.9 | 0 | 0
1548 | 2 | 4 |  | CC Chg | 09:00:00 | 12:51:38 | 155.1339 | 3.6961 | 1.4009 | 1400.94 | 1.4009 | 1400.94 | 0 | 0 | 4.9247 | 4924.7 | 4.9247 | 4924.7 | 0 | 0 | 2024-06-14 03:03:53 | 0.5734 | 2081.7757 | 2081.7757 | 23824.95 | Close | 44.1228 |  | 0 | 28.8 | 0 | 0
1549 | 2 | 4 |  | CC Chg | 09:00:30 | 12:52:08 | 155.1339 | 3.6964 | 1.4022 | 1402.24 | 1.4022 | 1402.24 | 0 | 0 | 4.9295 | 4929.48 | 4.9295 | 4929.48 | 0 | 0 | 2024-06-14 03:04:23 | 0.5734 | 4183.7628 | 4183.7628 | 23826.94 | Close | 44.1635 |  | 0 | 28.8 | 0 | 0
1550 | 2 | 4 |  | CC Chg | 09:01:00 | 12:52:38 | 155.1339 | 3.6967 | 1.4035 | 1403.54 | 1.4035 | 1403.54 | 0 | 0 | 4.9343 | 4934.29 | 4.9343 | 4934.29 | 0 | 0 | 2024-06-14 03:04:53 | 0.5735 | 4183.1586 | 4183.1586 | 23828.94 | Close | 44.2044 |  | 0 | 28.8 | 0 | 0
1551 | 2 | 4 |  | CC Chg | 09:01:30 | 12:53:08 | 155.878 | 3.6967 | 1.4048 | 1404.84 | 1.4048 | 1404.84 | 0 | 0 | 4.9391 | 4939.09 | 4.9391 | 4939.09 | 0 | 0 | 2024-06-14 03:05:23 | 0.5762 | 0 | 0 | 23715.19 | Close | 44.2454 |  | 0 | 28.8 | 0 | 0
1552 | 2 | 4 |  | CC Chg | 09:02:00 | 12:53:38 | 155.878 | 3.697 | 1.4061 | 1406.14 | 1.4061 | 1406.14 | 0 | 0 | 4.9439 | 4943.89 | 4.9439 | 4943.89 | 0 | 0 | 2024-06-14 03:05:53 | 0.5763 | 4190.2682 | 4190.2682 | 23717.18 | Close | 44.2863 |  | 0 | 28.8 | 0 | 0
1553 | 2 | 4 |  | CC Chg | 09:02:30 | 12:54:08 | 155.1339 | 3.6973 | 1.4074 | 1407.42 | 1.4074 | 1407.42 | 0 | 0 | 4.9487 | 4948.65 | 4.9487 | 4948.65 | 0 | 0 | 2024-06-14 03:06:23 | 0.5736 | 4170.5515 | 4170.5515 | 23832.93 | Close | 44.3269 |  | 0 | 28.8 | 0 | 0
1554 | 2 | 4 |  | CC Chg | 09:03:00 | 12:54:38 | 155.1339 | 3.6976 | 1.4087 | 1408.72 | 1.4087 | 1408.72 | 0 | 0 | 4.9534 | 4953.43 | 4.9534 | 4953.43 | 0 | 0 | 2024-06-14 03:06:53 | 0.5736 | 4156.8576 | 4156.8576 | 23834.94 | Close | 44.3676 |  | 0 | 28.8 | 0 | 0
1555 | 2 | 4 |  | CC Chg | 09:03:30 | 12:55:08 | 155.1339 | 3.6979 | 1.41 | 1410.01 | 1.41 | 1410.01 | 0 | 0 | 4.9582 | 4958.22 | 4.9582 | 4958.22 | 0 | 0 | 2024-06-14 03:07:23 | 0.5737 | 4170.2668 | 4170.2668 | 23836.94 | Close | 44.4083 |  | 0 | 28.8 | 0 | 0
1556 | 2 | 4 |  | CC Chg | 09:04:00 | 12:55:38 | 155.878 | 3.6982 | 1.4113 | 1411.31 | 1.4113 | 1411.31 | 0 | 0 | 4.963 | 4963.03 | 4.963 | 4963.03 | 0 | 0 | 2024-06-14 03:07:53 | 0.5765 | 4199.3409 | 4199.3409 | 23725.14 | Close | 44.4493 |  | 0 | 28.7 | 0 | 0
1557 | 2 | 4 |  | CC Chg | 09:04:30 | 12:56:08 | 155.878 | 3.6985 | 1.4126 | 1412.61 | 1.4126 | 1412.61 | 0 | 0 | 4.9678 | 4967.83 | 4.9678 | 4967.83 | 0 | 0 | 2024-06-14 03:08:23 | 0.5765 | 4190.2682 | 4190.2682 | 23727.13 | Close | 44.4902 |  | 0 | 28.7 | 0 | 0
1558 | 2 | 4 |  | CC Chg | 09:05:00 | 12:56:38 | 155.878 | 3.6988 | 1.4139 | 1413.91 | 1.4139 | 1413.91 | 0 | 0 | 4.9726 | 4972.64 | 4.9726 | 4972.64 | 0 | 0 | 2024-06-14 03:08:53 | 0.5766 | 4190.2682 | 4190.2682 | 23729.12 | Close | 44.5311 |  | 0 | 28.7 | 0 | 0
1559 | 2 | 4 |  | CC Chg | 09:05:30 | 12:57:08 | 155.1339 | 3.6988 | 1.4152 | 1415.2 | 1.4152 | 1415.2 | 0 | 0 | 4.9774 | 4977.4 | 4.9774 | 4977.4 | 0 | 0 | 2024-06-14 03:09:23 | 0.5738 | 0 | 0 | 23842.93 | Close | 44.5717 |  | 0 | 28.7 | 0 | 0
1560 | 2 | 4 |  | CC Chg | 09:06:00 | 12:57:38 | 155.878 | 3.6992 | 1.4165 | 1416.5 | 1.4165 | 1416.5 | 0 | 0 | 4.9822 | 4982.21 | 4.9822 | 4982.21 | 0 | 0 | 2024-06-14 03:09:53 | 0.5766 | 4190.2682 | 4190.2682 | 23731.1 | Close | 44.6126 |  | 0 | 28.7 | 0 | 0
1561 | 2 | 4 |  | CC Chg | 09:06:30 | 12:58:08 | 155.1339 | 3.6995 | 1.4178 | 1417.79 | 1.4178 | 1417.79 | 0 | 0 | 4.987 | 4986.99 | 4.987 | 4986.99 | 0 | 0 | 2024-06-14 03:10:23 | 0.5739 | 4170.2668 | 4170.2668 | 23846.93 | Close | 44.6533 |  | 0 | 28.7 | 0 | 0
1562 | 2 | 4 |  | CC Chg | 09:07:00 | 12:58:38 | 155.878 | 3.6998 | 1.4191 | 1419.09 | 1.4191 | 1419.09 | 0 | 0 | 4.9918 | 4991.79 | 4.9918 | 4991.79 | 0 | 0 | 2024-06-14 03:10:53 | 0.5767 | 4178.8915 | 4178.8915 | 23735.08 | Close | 44.6941 |  | 0 | 28.7 | 0 | 0
1563 | 2 | 4 |  | CC Chg | 09:07:30 | 12:59:08 | 155.878 | 3.7001 | 1.4204 | 1420.38 | 1.4204 | 1420.38 | 0 | 0 | 4.9966 | 4996.59 | 4.9966 | 4996.59 | 0 | 0 | 2024-06-14 03:11:23 | 0.5768 | 4190.2682 | 4190.2682 | 23737.07 | Close | 44.735 |  | 0 | 28.7 | 0 | 0
1564 | 2 | 4 |  | CC Chg | 09:08:00 | 12:59:38 | 155.878 | 3.7004 | 1.4217 | 1421.68 | 1.4217 | 1421.68 | 0 | 0 | 5.0014 | 5001.4 | 5.0014 | 5001.4 | 0 | 0 | 2024-06-14 03:11:53 | 0.5768 | 4190.2682 | 4190.2682 | 23739.06 | Close | 44.776 |  | 0 | 28.7 | 0 | 0
1565 | 2 | 4 |  | CC Chg | 09:08:30 | 13:00:08 | 155.1339 | 3.7007 | 1.423 | 1422.97 | 1.423 | 1422.97 | 0 | 0 | 5.0062 | 5006.17 | 5.0062 | 5006.17 | 0 | 0 | 2024-06-14 03:12:23 | 0.5741 | 4160.6823 | 4160.6823 | 23854.92 | Close | 44.8166 |  | 0 | 28.6 | 0 | 0
1566 | 2 | 4 |  | CC Chg | 09:09:00 | 13:00:38 | 155.1339 | 3.701 | 1.4243 | 1424.27 | 1.4243 | 1424.27 | 0 | 0 | 5.011 | 5010.96 | 5.011 | 5010.96 | 0 | 0 | 2024-06-14 03:12:53 | 0.5742 | 4170.2668 | 4170.2668 | 23856.92 | Close | 44.8573 |  | 0 | 28.6 | 0 | 0
1567 | 2 | 4 |  | CC Chg | 09:09:30 | 13:01:08 | 155.878 | 3.701 | 1.4256 | 1425.57 | 1.4256 | 1425.57 | 0 | 0 | 5.0158 | 5015.76 | 5.0158 | 5015.76 | 0 | 0 | 2024-06-14 03:13:23 | 0.5769 | 0 | 0 | 23743.04 | Close | 44.8982 |  | 0 | 29.4 | 0 | 0
1568 | 2 | 4 |  | CC Chg | 09:10:00 | 13:01:38 | 155.878 | 3.7013 | 1.4269 | 1426.86 | 1.4269 | 1426.86 | 0 | 0 | 5.0206 | 5020.56 | 5.0206 | 5020.56 | 0 | 0 | 2024-06-14 03:13:53 | 0.577 | 4180.6836 | 4180.6836 | 23745.02 | Close | 44.939 |  | 0 | 29.6 | 0 | 0
1569 | 2 | 4 |  | CC Chg | 09:10:30 | 13:02:08 | 155.1339 | 3.7016 | 1.4282 | 1428.15 | 1.4282 | 1428.15 | 0 | 0 | 5.0253 | 5025.35 | 5.0253 | 5025.35 | 0 | 0 | 2024-06-14 03:14:23 | 0.5742 | 4170.2668 | 4170.2668 | 23860.92 | Close | 44.9797 |  | 0 | 29.4 | 0 | 0
1570 | 2 | 4 |  | CC Chg | 09:11:00 | 13:02:38 | 155.1339 | 3.7019 | 1.4294 | 1429.45 | 1.4294 | 1429.45 | 0 | 0 | 5.0301 | 5030.13 | 5.0301 | 5030.13 | 0 | 0 | 2024-06-14 03:14:53 | 0.5743 | 4170.2668 | 4170.2668 | 23862.91 | Close | 45.0205 |  | 0 | 29.2 | 0 | 0
1571 | 2 | 4 |  | CC Chg | 09:11:30 | 13:03:08 | 155.878 | 3.7023 | 1.4307 | 1430.75 | 1.4307 | 1430.75 | 0 | 0 | 5.035 | 5034.95 | 5.035 | 5034.95 | 0 | 0 | 2024-06-14 03:15:23 | 0.5771 | 4199.7889 | 4199.7889 | 23750.99 | Close | 45.0615 |  | 0 | 29.2 | 0 | 0
1572 | 2 | 4 |  | CC Chg | 09:12:00 | 13:03:38 | 155.878 | 3.7026 | 1.432 | 1432.05 | 1.432 | 1432.05 | 0 | 0 | 5.0398 | 5039.76 | 5.0398 | 5039.76 | 0 | 0 | 2024-06-14 03:15:53 | 0.5771 | 4190.2682 | 4190.2682 | 23752.98 | Close | 45.1024 |  | 0 | 29.1 | 0 | 0
1573 | 2 | 4 |  | CC Chg | 09:12:30 | 13:04:08 | 155.878 | 3.7029 | 1.4333 | 1433.35 | 1.4333 | 1433.35 | 0 | 0 | 5.0446 | 5044.57 | 5.0446 | 5044.57 | 0 | 0 | 2024-06-14 03:16:23 | 0.5772 | 4190.2682 | 4190.2682 | 23754.97 | Close | 45.1433 |  | 0 | 29 | 0 | 0
1574 | 2 | 4 |  | CC Chg | 09:13:00 | 13:04:38 | 155.1339 | 3.7032 | 1.4346 | 1434.64 | 1.4346 | 1434.64 | 0 | 0 | 5.0493 | 5049.34 | 5.0493 | 5049.34 | 0 | 0 | 2024-06-14 03:16:53 | 0.5745 | 4158.8902 | 4158.8902 | 23870.91 | Close | 45.1839 |  | 0 | 29 | 0 | 0
1575 | 2 | 4 |  | CC Chg | 09:13:30 | 13:05:08 | 155.1339 | 3.7035 | 1.4359 | 1435.93 | 1.4359 | 1435.93 | 0 | 0 | 5.0541 | 5054.13 | 5.0541 | 5054.13 | 0 | 0 | 2024-06-14 03:17:23 | 0.5745 | 4170.2668 | 4170.2668 | 23872.91 | Close | 45.2246 |  | 0 | 29 | 0 | 0
1576 | 2 | 4 |  | CC Chg | 09:14:00 | 13:05:38 | 155.1339 | 3.7041 | 1.4372 | 1437.22 | 1.4372 | 1437.22 | 0 | 0 | 5.0589 | 5058.92 | 5.0589 | 5058.92 | 0 | 0 | 2024-06-14 03:17:53 | 0.5746 | 2085.1334 | 2085.1334 | 23876.9 | Close | 45.2653 |  | 0 | 29 | 0 | 0
1577 | 2 | 4 |  | CC Chg | 09:14:30 | 13:06:08 | 155.1339 | 3.7041 | 1.4385 | 1438.52 | 1.4385 | 1438.52 | 0 | 0 | 5.0637 | 5063.74 | 5.0637 | 5063.74 | 0 | 0 | 2024-06-14 03:18:23 | 0.5746 | 0 | 0 | 23876.9 | Close | 45.3063 |  | 0 | 28.9 | 0 | 0
1578 | 2 | 4 |  | CC Chg | 09:15:00 | 13:06:38 | 155.1339 | 3.7044 | 1.4398 | 1439.82 | 1.4398 | 1439.82 | 0 | 0 | 5.0685 | 5068.53 | 5.0685 | 5068.53 | 0 | 0 | 2024-06-14 03:18:53 | 0.5747 | 4170.2668 | 4170.2668 | 23878.9 | Close | 45.347 |  | 0 | 28.9 | 0 | 0
1579 | 2 | 4 |  | CC Chg | 09:15:30 | 13:07:08 | 155.1339 | 3.7047 | 1.4411 | 1441.11 | 1.4411 | 1441.11 | 0 | 0 | 5.0733 | 5073.32 | 5.0733 | 5073.32 | 0 | 0 | 2024-06-14 03:19:23 | 0.5747 | 4170.2668 | 4170.2668 | 23880.9 | Close | 45.3878 |  | 0 | 28.9 | 0 | 0
1580 | 2 | 4 |  | CC Chg | 09:16:00 | 13:07:38 | 155.878 | 3.705 | 1.4424 | 1442.41 | 1.4424 | 1442.41 | 0 | 0 | 5.0781 | 5078.14 | 5.0781 | 5078.14 | 0 | 0 | 2024-06-14 03:19:53 | 0.5775 | 4200.2369 | 4200.2369 | 23768.89 | Close | 45.4288 |  | 0 | 28.9 | 0 | 0
1581 | 2 | 4 |  | CC Chg | 09:16:30 | 13:08:08 | 155.878 | 3.7054 | 1.4437 | 1443.71 | 1.4437 | 1443.71 | 0 | 0 | 5.083 | 5082.96 | 5.083 | 5082.96 | 0 | 0 | 2024-06-14 03:20:23 | 0.5776 | 4190.2682 | 4190.2682 | 23770.88 | Close | 45.4697 |  | 0 | 28.9 | 0 | 0
1582 | 2 | 4 |  | CC Chg | 09:17:00 | 13:08:38 | 155.878 | 3.7057 | 1.445 | 1445.01 | 1.445 | 1445.01 | 0 | 0 | 5.0878 | 5087.77 | 5.0878 | 5087.77 | 0 | 0 | 2024-06-14 03:20:53 | 0.5776 | 4190.2682 | 4190.2682 | 23772.87 | Close | 45.5106 |  | 0 | 28.9 | 0 | 0
1583 | 2 | 4 |  | CC Chg | 09:17:30 | 13:09:08 | 155.1339 | 3.706 | 1.4463 | 1446.3 | 1.4463 | 1446.3 | 0 | 0 | 5.0926 | 5092.55 | 5.0926 | 5092.55 | 0 | 0 | 2024-06-14 03:21:23 | 0.5749 | 4163.8185 | 4163.8185 | 23888.89 | Close | 45.5512 |  | 0 | 28.9 | 0 | 0
1584 | 2 | 4 |  | CC Chg | 09:18:00 | 13:09:38 | 155.878 | 3.7063 | 1.4476 | 1447.6 | 1.4476 | 1447.6 | 0 | 0 | 5.0974 | 5097.37 | 5.0974 | 5097.37 | 0 | 0 | 2024-06-14 03:21:53 | 0.5777 | 4190.2682 | 4190.2682 | 23776.84 | Close | 45.5922 |  | 0 | 28.9 | 0 | 0
1585 | 2 | 4 |  | CC Chg | 09:18:30 | 13:10:08 | 155.1339 | 3.7066 | 1.4489 | 1448.89 | 1.4489 | 1448.89 | 0 | 0 | 5.1022 | 5102.16 | 5.1022 | 5102.16 | 0 | 0 | 2024-06-14 03:22:23 | 0.575 | 4170.2668 | 4170.2668 | 23892.89 | Close | 45.6329 |  | 0 | 28.9 | 0 | 0
1586 | 2 | 4 |  | CC Chg | 09:19:00 | 13:10:38 | 155.1339 | 3.7069 | 1.4502 | 1450.19 | 1.4502 | 1450.19 | 0 | 0 | 5.107 | 5106.96 | 5.107 | 5106.96 | 0 | 0 | 2024-06-14 03:22:53 | 0.5751 | 4182.4758 | 4182.4758 | 23894.89 | Close | 45.6737 |  | 0 | 28.9 | 0 | 0
1587 | 2 | 4 |  | CC Chg | 09:19:30 | 13:11:08 | 155.1339 | 3.7072 | 1.4515 | 1451.48 | 1.4515 | 1451.48 | 0 | 0 | 5.1118 | 5111.76 | 5.1118 | 5111.76 | 0 | 0 | 2024-06-14 03:23:23 | 0.5751 | 4170.2668 | 4170.2668 | 23896.89 | Close | 45.7144 |  | 0 | 28.9 | 0 | 0
1588 | 2 | 4 |  | CC Chg | 09:20:00 | 13:11:38 | 155.878 | 3.7072 | 1.4528 | 1452.78 | 1.4528 | 1452.78 | 0 | 0 | 5.1166 | 5116.57 | 5.1166 | 5116.57 | 0 | 0 | 2024-06-14 03:23:53 | 0.5779 | 0 | 0 | 23782.81 | Close | 45.7553 |  | 0 | 28.9 | 0 | 0
1589 | 2 | 4 |  | CC Chg | 09:20:30 | 13:12:08 | 155.1339 | 3.7078 | 1.4541 | 1454.07 | 1.4541 | 1454.07 | 0 | 0 | 5.1214 | 5121.38 | 5.1214 | 5121.38 | 0 | 0 | 2024-06-14 03:24:23 | 0.5752 | 2085.4102 | 2085.4102 | 23900.89 | Close | 45.7961 |  | 0 | 28.8 | 0 | 0
1590 | 2 | 4 |  | CC Chg | 09:21:00 | 13:12:38 | 155.878 | 3.7078 | 1.4554 | 1455.37 | 1.4554 | 1455.37 | 0 | 0 | 5.1262 | 5126.19 | 5.1262 | 5126.19 | 0 | 0 | 2024-06-14 03:24:53 | 0.578 | 0 | 0 | 23786.79 | Close | 45.837 |  | 0 | 28.8 | 0 | 0
1591 | 2 | 4 |  | CC Chg | 09:21:30 | 13:13:08 | 155.1339 | 3.7081 | 1.4567 | 1456.67 | 1.4567 | 1456.67 | 0 | 0 | 5.131 | 5130.99 | 5.131 | 5130.99 | 0 | 0 | 2024-06-14 03:25:23 | 0.5753 | 4183.7628 | 4183.7628 | 23902.88 | Close | 45.8778 |  | 0 | 28.8 | 0 | 0
1592 | 2 | 4 |  | CC Chg | 09:22:00 | 13:13:38 | 155.1339 | 3.7085 | 1.458 | 1457.96 | 1.458 | 1457.96 | 0 | 0 | 5.1358 | 5135.79 | 5.1358 | 5135.79 | 0 | 0 | 2024-06-14 03:25:53 | 0.5753 | 4179.3396 | 4179.3396 | 23904.88 | Close | 45.9186 |  | 0 | 28.8 | 0 | 0
1593 | 2 | 4 |  | CC Chg | 09:22:30 | 13:14:08 | 155.1339 | 3.7088 | 1.4593 | 1459.25 | 1.4593 | 1459.25 | 0 | 0 | 5.1406 | 5140.58 | 5.1406 | 5140.58 | 0 | 0 | 2024-06-14 03:26:23 | 0.5754 | 4156.8576 | 4156.8576 | 23906.88 | Close | 45.9593 |  | 0 | 28.8 | 0 | 0
1594 | 2 | 4 |  | CC Chg | 09:23:00 | 13:14:38 | 155.1339 | 3.7091 | 1.4605 | 1460.55 | 1.4605 | 1460.55 | 0 | 0 | 5.1454 | 5145.38 | 5.1454 | 5145.38 | 0 | 0 | 2024-06-14 03:26:53 | 0.5754 | 4183.7628 | 4183.7628 | 23908.87 | Close | 46 |  | 0 | 28.8 | 0 | 0
1595 | 2 | 4 |  | CC Chg | 09:23:30 | 13:15:08 | 155.878 | 3.7094 | 1.4618 | 1461.85 | 1.4618 | 1461.85 | 0 | 0 | 5.1502 | 5150.21 | 5.1502 | 5150.21 | 0 | 0 | 2024-06-14 03:27:23 | 0.5782 | 4198.8928 | 4198.8928 | 23796.73 | Close | 46.041 |  | 0 | 28.8 | 0 | 0
1596 | 2 | 4 |  | CC Chg | 09:24:00 | 13:15:38 | 155.878 | 3.7097 | 1.4631 | 1463.15 | 1.4631 | 1463.15 | 0 | 0 | 5.155 | 5155.03 | 5.155 | 5155.03 | 0 | 0 | 2024-06-14 03:27:53 | 0.5783 | 4176.7946 | 4176.7946 | 23798.73 | Close | 46.0819 |  | 0 | 28.8 | 0 | 0
1597 | 2 | 4 |  | CC Chg | 09:24:30 | 13:16:08 | 155.878 | 3.71 | 1.4644 | 1464.45 | 1.4644 | 1464.45 | 0 | 0 | 5.1598 | 5159.85 | 5.1598 | 5159.85 | 0 | 0 | 2024-06-14 03:28:23 | 0.5783 | 4203.8289 | 4203.8289 | 23800.71 | Close | 46.1228 |  | 0 | 28.8 | 0 | 0
1598 | 2 | 4 |  | CC Chg | 09:25:00 | 13:16:38 | 155.1339 | 3.7103 | 1.4657 | 1465.74 | 1.4657 | 1465.74 | 0 | 0 | 5.1646 | 5164.63 | 5.1646 | 5164.63 | 0 | 0 | 2024-06-14 03:28:53 | 0.5756 | 4162.4744 | 4162.4744 | 23916.87 | Close | 46.1634 |  | 0 | 28.8 | 0 | 0
1599 | 2 | 4 |  | CC Chg | 09:25:30 | 13:17:08 | 155.1339 | 3.7106 | 1.467 | 1467.03 | 1.467 | 1467.03 | 0 | 0 | 5.1694 | 5169.43 | 5.1694 | 5169.43 | 0 | 0 | 2024-06-14 03:29:23 | 0.5756 | 4156.8576 | 4156.8576 | 23918.87 | Close | 46.2042 |  | 0 | 28.8 | 0 | 0
1600 | 2 | 4 |  | CC Chg | 09:26:00 | 13:17:38 | 155.1339 | 3.7109 | 1.4683 | 1468.32 | 1.4683 | 1468.32 | 0 | 0 | 5.1742 | 5174.23 | 5.1742 | 5174.23 | 0 | 0 | 2024-06-14 03:29:53 | 0.5757 | 4170.2668 | 4170.2668 | 23920.87 | Close | 46.2449 |  | 0 | 28.7 | 0 | 0
1601 | 2 | 4 |  | CC Chg | 09:26:30 | 13:18:08 | 155.878 | 3.7112 | 1.4696 | 1469.63 | 1.4696 | 1469.63 | 0 | 0 | 5.1791 | 5179.06 | 5.1791 | 5179.06 | 0 | 0 | 2024-06-14 03:30:23 | 0.5785 | 4218.3247 | 4218.3247 | 23808.66 | Close | 46.2859 |  | 0 | 28.7 | 0 | 0
1602 | 2 | 4 |  | CC Chg | 09:27:00 | 13:18:38 | 155.878 | 3.7119 | 1.4709 | 1470.93 | 1.4709 | 1470.93 | 0 | 0 | 5.1839 | 5183.88 | 5.1839 | 5183.88 | 0 | 0 | 2024-06-14 03:30:53 | 0.5786 | 2091.7603 | 2091.7603 | 23812.65 | Close | 46.3268 |  | 0 | 28.7 | 0 | 0
1603 | 2 | 4 |  | CC Chg | 09:27:30 | 13:19:08 | 155.1339 | 3.7122 | 1.4722 | 1472.22 | 1.4722 | 1472.22 | 0 | 0 | 5.1887 | 5188.68 | 5.1887 | 5188.68 | 0 | 0 | 2024-06-14 03:31:23 | 0.5759 | 4183.7628 | 4183.7628 | 23928.86 | Close | 46.3676 |  | 0 | 28.7 | 0 | 0
1604 | 2 | 4 |  | CC Chg | 09:28:00 | 13:19:38 | 155.878 | 3.7125 | 1.4735 | 1473.52 | 1.4735 | 1473.52 | 0 | 0 | 5.1935 | 5193.5 | 5.1935 | 5193.5 | 0 | 0 | 2024-06-14 03:31:53 | 0.5787 | 4170.8136 | 4170.8136 | 23816.63 | Close | 46.4084 |  | 0 | 28.7 | 0 | 0
1605 | 2 | 4 |  | CC Chg | 09:28:30 | 13:20:08 | 155.878 | 3.7128 | 1.4748 | 1474.81 | 1.4748 | 1474.81 | 0 | 0 | 5.1983 | 5198.32 | 5.1983 | 5198.32 | 0 | 0 | 2024-06-14 03:32:23 | 0.5787 | 4190.2682 | 4190.2682 | 23818.61 | Close | 46.4493 |  | 0 | 28.7 | 0 | 0
1606 | 2 | 4 |  | CC Chg | 09:29:00 | 13:20:38 | 155.1339 | 3.7131 | 1.4761 | 1476.11 | 1.4761 | 1476.11 | 0 | 0 | 5.2031 | 5203.12 | 5.2031 | 5203.12 | 0 | 0 | 2024-06-14 03:32:53 | 0.576 | 4183.7628 | 4183.7628 | 23934.85 | Close | 46.49 |  | 0 | 28.7 | 0 | 0
1607 | 2 | 4 |  | CC Chg | 09:29:30 | 13:21:08 | 155.878 | 3.7134 | 1.4774 | 1477.4 | 1.4774 | 1477.4 | 0 | 0 | 5.2079 | 5207.94 | 5.2079 | 5207.94 | 0 | 0 | 2024-06-14 03:33:23 | 0.5788 | 4170.8136 | 4170.8136 | 23822.59 | Close | 46.5309 |  | 0 | 28.7 | 0 | 0
1608 | 2 | 4 |  | CC Chg | 09:30:00 | 13:21:38 | 155.1339 | 3.7137 | 1.4787 | 1478.7 | 1.4787 | 1478.7 | 0 | 0 | 5.2127 | 5212.74 | 5.2127 | 5212.74 | 0 | 0 | 2024-06-14 03:33:53 | 0.5761 | 4170.2668 | 4170.2668 | 23938.86 | Close | 46.5716 |  | 0 | 28.6 | 0 | 0
1609 | 2 | 4 |  | CC Chg | 09:30:30 | 13:22:08 | 155.1339 | 3.714 | 1.48 | 1479.99 | 1.48 | 1479.99 | 0 | 0 | 5.2175 | 5217.54 | 5.2175 | 5217.54 | 0 | 0 | 2024-06-14 03:34:23 | 0.5762 | 4170.2668 | 4170.2668 | 23940.85 | Close | 46.6123 |  | 0 | 28.6 | 0 | 0
1610 | 2 | 4 |  | CC Chg | 09:31:00 | 13:22:38 | 155.878 | 3.7143 | 1.4813 | 1481.29 | 1.4813 | 1481.29 | 0 | 0 | 5.2224 | 5222.38 | 5.2224 | 5222.38 | 0 | 0 | 2024-06-14 03:34:53 | 0.579 | 4201.581 | 4201.581 | 23828.56 | Close | 46.6533 |  | 0 | 28.6 | 0 | 0
1611 | 2 | 4 |  | CC Chg | 09:31:30 | 13:23:08 | 155.878 | 3.7147 | 1.4826 | 1482.59 | 1.4826 | 1482.59 | 0 | 0 | 5.2272 | 5227.2 | 5.2272 | 5227.2 | 0 | 0 | 2024-06-14 03:35:23 | 0.579 | 4190.2682 | 4190.2682 | 23830.55 | Close | 46.6943 |  | 0 | 28.6 | 0 | 0
1612 | 2 | 4 |  | CC Chg | 09:32:00 | 13:23:38 | 155.1339 | 3.715 | 1.4839 | 1483.88 | 1.4839 | 1483.88 | 0 | 0 | 5.232 | 5232.01 | 5.232 | 5232.01 | 0 | 0 | 2024-06-14 03:35:53 | 0.5763 | 4170.2668 | 4170.2668 | 23946.85 | Close | 46.735 |  | 0 | 30.2 | 0 | 0
1613 | 2 | 4 |  | CC Chg | 09:32:30 | 13:24:08 | 155.878 | 3.7153 | 1.4852 | 1485.18 | 1.4852 | 1485.18 | 0 | 0 | 5.2368 | 5236.82 | 5.2368 | 5236.82 | 0 | 0 | 2024-06-14 03:36:23 | 0.5791 | 4184.2679 | 4184.2679 | 23834.52 | Close | 46.7758 |  | 0 | 29.9 | 0 | 0
1614 | 2 | 4 |  | CC Chg | 09:33:00 | 13:24:38 | 155.1339 | 3.7156 | 1.4865 | 1486.47 | 1.4865 | 1486.47 | 0 | 0 | 5.2416 | 5241.63 | 5.2416 | 5241.63 | 0 | 0 | 2024-06-14 03:36:53 | 0.5764 | 4170.2668 | 4170.2668 | 23950.85 | Close | 46.8165 |  | 0 | 29.6 | 0 | 0
1615 | 2 | 4 |  | CC Chg | 09:33:30 | 13:25:08 | 155.1339 | 3.7159 | 1.4878 | 1487.77 | 1.4878 | 1487.77 | 0 | 0 | 5.2464 | 5246.43 | 5.2464 | 5246.43 | 0 | 0 | 2024-06-14 03:37:23 | 0.5765 | 4170.2668 | 4170.2668 | 23952.84 | Close | 46.8573 |  | 0 | 29.5 | 0 | 0
1616 | 2 | 4 |  | CC Chg | 09:34:00 | 13:25:38 | 155.878 | 3.7162 | 1.4891 | 1489.07 | 1.4891 | 1489.07 | 0 | 0 | 5.2513 | 5251.27 | 5.2513 | 5251.27 | 0 | 0 | 2024-06-14 03:37:53 | 0.5793 | 4200.685 | 4200.685 | 23840.49 | Close | 46.8983 |  | 0 | 29.3 | 0 | 0
1617 | 2 | 4 |  | CC Chg | 09:34:30 | 13:26:08 | 155.1339 | 3.7165 | 1.4904 | 1490.36 | 1.4904 | 1490.36 | 0 | 0 | 5.2561 | 5256.07 | 5.2561 | 5256.07 | 0 | 0 | 2024-06-14 03:38:23 | 0.5766 | 4170.2668 | 4170.2668 | 23956.84 | Close | 46.939 |  | 0 | 29.2 | 0 | 0
1618 | 2 | 4 |  | CC Chg | 09:35:00 | 13:26:38 | 155.1339 | 3.7168 | 1.4917 | 1491.65 | 1.4917 | 1491.65 | 0 | 0 | 5.2609 | 5260.88 | 5.2609 | 5260.88 | 0 | 0 | 2024-06-14 03:38:53 | 0.5766 | 4170.2668 | 4170.2668 | 23958.84 | Close | 46.9797 |  | 0 | 29.2 | 0 | 0
1619 | 2 | 4 |  | CC Chg | 09:35:30 | 13:27:08 | 155.878 | 3.7171 | 1.493 | 1492.96 | 1.493 | 1492.96 | 0 | 0 | 5.2657 | 5265.72 | 5.2657 | 5265.72 | 0 | 0 | 2024-06-14 03:39:23 | 0.5794 | 4200.2369 | 4200.2369 | 23846.46 | Close | 47.0207 |  | 0 | 29.1 | 0 | 0
1620 | 2 | 4 |  | CC Chg | 09:36:00 | 13:27:38 | 155.878 | 3.7174 | 1.4943 | 1494.26 | 1.4943 | 1494.26 | 0 | 0 | 5.2705 | 5270.55 | 5.2705 | 5270.55 | 0 | 0 | 2024-06-14 03:39:53 | 0.5795 | 4190.2682 | 4190.2682 | 23848.45 | Close | 47.0616 |  | 0 | 29.1 | 0 | 0
1621 | 2 | 4 |  | CC Chg | 09:36:30 | 13:28:08 | 155.1339 | 3.7178 | 1.4955 | 1495.55 | 1.4955 | 1495.55 | 0 | 0 | 5.2754 | 5275.35 | 5.2754 | 5275.35 | 0 | 0 | 2024-06-14 03:40:23 | 0.5768 | 4170.2668 | 4170.2668 | 23964.83 | Close | 47.1023 |  | 0 | 29.1 | 0 | 0
1622 | 2 | 4 |  | CC Chg | 09:37:00 | 13:28:38 | 155.878 | 3.7181 | 1.4968 | 1496.84 | 1.4968 | 1496.84 | 0 | 0 | 5.2802 | 5280.17 | 5.2802 | 5280.17 | 0 | 0 | 2024-06-14 03:40:53 | 0.5796 | 4180.2356 | 4180.2356 | 23852.42 | Close | 47.1432 |  | 0 | 29 | 0 | 0
1623 | 2 | 4 |  | CC Chg | 09:37:30 | 13:29:08 | 155.1339 | 3.7184 | 1.4981 | 1498.14 | 1.4981 | 1498.14 | 0 | 0 | 5.285 | 5284.98 | 5.285 | 5284.98 | 0 | 0 | 2024-06-14 03:41:23 | 0.5768 | 4170.2668 | 4170.2668 | 23968.83 | Close | 47.1839 |  | 0 | 29 | 0 | 0
1624 | 2 | 4 |  | CC Chg | 09:38:00 | 13:29:38 | 155.1339 | 3.7187 | 1.4994 | 1499.43 | 1.4994 | 1499.43 | 0 | 0 | 5.2898 | 5289.79 | 5.2898 | 5289.79 | 0 | 0 | 2024-06-14 03:41:53 | 0.5769 | 4170.2668 | 4170.2668 | 23970.83 | Close | 47.2246 |  | 0 | 29 | 0 | 0
1625 | 2 | 4 |  | CC Chg | 09:38:30 | 13:30:08 | 155.878 | 3.719 | 1.5007 | 1500.73 | 1.5007 | 1500.73 | 0 | 0 | 5.2946 | 5294.63 | 5.2946 | 5294.63 | 0 | 0 | 2024-06-14 03:42:23 | 0.5797 | 4200.685 | 4200.685 | 23858.39 | Close | 47.2656 |  | 0 | 29 | 0 | 0
1626 | 2 | 4 |  | CC Chg | 09:39:00 | 13:30:38 | 155.1339 | 3.7196 | 1.502 | 1502.03 | 1.502 | 1502.03 | 0 | 0 | 5.2994 | 5299.44 | 5.2994 | 5299.44 | 0 | 0 | 2024-06-14 03:42:53 | 0.577 | 2085.1334 | 2085.1334 | 23976.82 | Close | 47.3063 |  | 0 | 29 | 0 | 0
1627 | 2 | 4 |  | CC Chg | 09:39:30 | 13:31:08 | 155.1339 | 3.7199 | 1.5033 | 1503.32 | 1.5033 | 1503.32 | 0 | 0 | 5.3042 | 5304.25 | 5.3042 | 5304.25 | 0 | 0 | 2024-06-14 03:43:23 | 0.5771 | 4170.2668 | 4170.2668 | 23978.82 | Close | 47.347 |  | 0 | 29 | 0 | 0
1628 | 2 | 4 |  | CC Chg | 09:40:00 | 13:31:38 | 155.1339 | 3.7202 | 1.5046 | 1504.62 | 1.5046 | 1504.62 | 0 | 0 | 5.3091 | 5309.09 | 5.3091 | 5309.09 | 0 | 0 | 2024-06-14 03:43:53 | 0.5771 | 4202.029 | 4202.029 | 23980.82 | Close | 47.3881 |  | 0 | 29 | 0 | 0
1629 | 2 | 4 |  | CC Chg | 09:40:30 | 13:32:08 | 155.878 | 3.7205 | 1.5059 | 1505.92 | 1.5059 | 1505.92 | 0 | 0 | 5.3139 | 5313.92 | 5.3139 | 5313.92 | 0 | 0 | 2024-06-14 03:44:23 | 0.58 | 4190.2682 | 4190.2682 | 23868.33 | Close | 47.429 |  | 0 | 29 | 0 | 0
1630 | 2 | 4 |  | CC Chg | 09:41:00 | 13:32:38 | 155.1339 | 3.7209 | 1.5072 | 1507.21 | 1.5072 | 1507.21 | 0 | 0 | 5.3187 | 5318.73 | 5.3187 | 5318.73 | 0 | 0 | 2024-06-14 03:44:53 | 0.5772 | 4170.2668 | 4170.2668 | 23984.82 | Close | 47.4697 |  | 0 | 29 | 0 | 0
1631 | 2 | 4 |  | CC Chg | 09:41:30 | 13:33:08 | 155.878 | 3.7212 | 1.5085 | 1508.51 | 1.5085 | 1508.51 | 0 | 0 | 5.3236 | 5323.56 | 5.3236 | 5323.56 | 0 | 0 | 2024-06-14 03:45:23 | 0.58 | 4180.6836 | 4180.6836 | 23872.31 | Close | 47.5105 |  | 0 | 29 | 0 | 0
1632 | 2 | 4 |  | CC Chg | 09:42:00 | 13:33:38 | 155.878 | 3.7215 | 1.5098 | 1509.81 | 1.5098 | 1509.81 | 0 | 0 | 5.3284 | 5328.39 | 5.3284 | 5328.39 | 0 | 0 | 2024-06-14 03:45:53 | 0.5801 | 4190.2682 | 4190.2682 | 23874.3 | Close | 47.5514 |  | 0 | 29 | 0 | 0
1633 | 2 | 4 |  | CC Chg | 09:42:30 | 13:34:08 | 155.1339 | 3.7218 | 1.5111 | 1511.1 | 1.5111 | 1511.1 | 0 | 0 | 5.3332 | 5333.2 | 5.3332 | 5333.2 | 0 | 0 | 2024-06-14 03:46:23 | 0.5774 | 4170.2668 | 4170.2668 | 23990.81 | Close | 47.5921 |  | 0 | 29 | 0 | 0
1634 | 2 | 4 |  | CC Chg | 09:43:00 | 13:34:38 | 155.878 | 3.7221 | 1.5124 | 1512.4 | 1.5124 | 1512.4 | 0 | 0 | 5.338 | 5338.03 | 5.338 | 5338.03 | 0 | 0 | 2024-06-14 03:46:53 | 0.5802 | 4180.6836 | 4180.6836 | 23878.28 | Close | 47.633 |  | 0 | 28.9 | 0 | 0
1635 | 2 | 4 |  | CC Chg | 09:43:30 | 13:35:08 | 155.1339 | 3.7224 | 1.5137 | 1513.69 | 1.5137 | 1513.69 | 0 | 0 | 5.3428 | 5342.84 | 5.3428 | 5342.84 | 0 | 0 | 2024-06-14 03:47:23 | 0.5775 | 4170.2668 | 4170.2668 | 23994.81 | Close | 47.6737 |  | 0 | 28.9 | 0 | 0
1636 | 2 | 4 |  | CC Chg | 09:44:00 | 13:35:38 | 155.878 | 3.7227 | 1.515 | 1514.99 | 1.515 | 1514.99 | 0 | 0 | 5.3477 | 5347.67 | 5.3477 | 5347.67 | 0 | 0 | 2024-06-14 03:47:53 | 0.5803 | 4190.2682 | 4190.2682 | 23882.25 | Close | 47.7146 |  | 0 | 28.9 | 0 | 0
1637 | 2 | 4 |  | CC Chg | 09:44:30 | 13:36:08 | 155.1339 | 3.723 | 1.5163 | 1516.28 | 1.5163 | 1516.28 | 0 | 0 | 5.3525 | 5352.5 | 5.3525 | 5352.5 | 0 | 0 | 2024-06-14 03:48:23 | 0.5776 | 4180.6836 | 4180.6836 | 23998.8 | Close | 47.7554 |  | 0 | 28.9 | 0 | 0
1638 | 2 | 4 |  | CC Chg | 09:45:00 | 13:36:38 | 155.1339 | 3.7233 | 1.5176 | 1517.58 | 1.5176 | 1517.58 | 0 | 0 | 5.3573 | 5357.31 | 5.3573 | 5357.31 | 0 | 0 | 2024-06-14 03:48:53 | 0.5776 | 4170.2668 | 4170.2668 | 24000.8 | Close | 47.7961 |  | 0 | 28.9 | 0 | 0
1639 | 2 | 4 |  | CC Chg | 09:45:30 | 13:37:08 | 155.878 | 3.724 | 1.5189 | 1518.88 | 1.5189 | 1518.88 | 0 | 0 | 5.3621 | 5362.15 | 5.3621 | 5362.15 | 0 | 0 | 2024-06-14 03:49:23 | 0.5805 | 2095.1341 | 2095.1341 | 23890.21 | Close | 47.837 |  | 0 | 28.9 | 0 | 0
1640 | 2 | 4 |  | CC Chg | 09:46:00 | 13:37:38 | 155.878 | 3.724 | 1.5202 | 1520.17 | 1.5202 | 1520.17 | 0 | 0 | 5.367 | 5366.98 | 5.367 | 5366.98 | 0 | 0 | 2024-06-14 03:49:53 | 0.5805 | 0 | 0 | 23890.21 | Close | 47.8778 |  | 0 | 28.9 | 0 | 0
1641 | 2 | 4 |  | CC Chg | 09:46:30 | 13:38:08 | 155.878 | 3.7243 | 1.5215 | 1521.47 | 1.5215 | 1521.47 | 0 | 0 | 5.3718 | 5371.81 | 5.3718 | 5371.81 | 0 | 0 | 2024-06-14 03:50:23 | 0.5805 | 4190.2682 | 4190.2682 | 23893.18 | Close | 47.9188 |  | -0.0002 | 28.9 | 0 | 0
1642 | 2 | 4 |  | CC Chg | 09:47:00 | 13:38:38 | 155.878 | 3.7249 | 1.5228 | 1522.77 | 1.5228 | 1522.77 | 0 | 0 | 5.3767 | 5376.65 | 5.3767 | 5376.65 | 0 | 0 | 2024-06-14 03:50:53 | 0.5806 | 2095.1341 | 2095.1341 | 23896.18 | Close | 47.9597 |  | 0 | 28.9 | 0 | 0
1643 | 2 | 4 |  | CC Chg | 09:47:30 | 13:39:08 | 155.878 | 3.7252 | 1.5241 | 1524.06 | 1.5241 | 1524.06 | 0 | 0 | 5.3815 | 5381.46 | 5.3815 | 5381.46 | 0 | 0 | 2024-06-14 03:51:23 | 0.5807 | 4162.4744 | 4162.4744 | 23898.16 | Close | 48.0003 |  | 0 | 28.9 | 0 | 0
1644 | 2 | 4 |  | CC Chg | 09:48:00 | 13:39:38 | 155.878 | 3.7255 | 1.5254 | 1525.36 | 1.5254 | 1525.36 | 0 | 0 | 5.3863 | 5386.3 | 5.3863 | 5386.3 | 0 | 0 | 2024-06-14 03:51:53 | 0.5807 | 4176.7946 | 4176.7946 | 23900.16 | Close | 48.0412 |  | 0 | 28.9 | 0 | 0
1645 | 2 | 4 |  | CC Chg | 09:48:30 | 13:40:08 | 155.878 | 3.7258 | 1.5267 | 1526.66 | 1.5267 | 1526.66 | 0 | 0 | 5.3911 | 5391.14 | 5.3911 | 5391.14 | 0 | 0 | 2024-06-14 03:52:23 | 0.5808 | 4203.8289 | 4203.8289 | 23902.14 | Close | 48.0821 |  | 0 | 28.9 | 0 | 0
1646 | 2 | 4 |  | CC Chg | 09:49:00 | 13:40:38 | 155.878 | 3.7261 | 1.5279 | 1527.95 | 1.5279 | 1527.95 | 0 | 0 | 5.3959 | 5395.94 | 5.3959 | 5395.94 | 0 | 0 | 2024-06-14 03:52:53 | 0.5808 | 4149.0903 | 4149.0903 | 23904.14 | Close | 48.1228 |  | 0 | 28.9 | 0 | 0
1647 | 2 | 4 |  | CC Chg | 09:49:30 | 13:41:08 | 155.878 | 3.7264 | 1.5292 | 1529.25 | 1.5292 | 1529.25 | 0 | 0 | 5.4008 | 5400.78 | 5.4008 | 5400.78 | 0 | 0 | 2024-06-14 03:53:23 | 0.5809 | 4190.2682 | 4190.2682 | 23906.13 | Close | 48.1637 |  | 0 | 28.9 | 0 | 0
1648 | 2 | 4 |  | CC Chg | 09:50:00 | 13:41:38 | 155.878 | 3.7267 | 1.5305 | 1530.55 | 1.5305 | 1530.55 | 0 | 0 | 5.4056 | 5405.62 | 5.4056 | 5405.62 | 0 | 0 | 2024-06-14 03:53:53 | 0.5809 | 4203.8289 | 4203.8289 | 23908.11 | Close | 48.2046 |  | 0 | 28.8 | 0 | 0
1649 | 2 | 4 |  | CC Chg | 09:50:30 | 13:42:08 | 155.1339 | 3.7271 | 1.5318 | 1531.84 | 1.5318 | 1531.84 | 0 | 0 | 5.4104 | 5410.43 | 5.4104 | 5410.43 | 0 | 0 | 2024-06-14 03:54:23 | 0.5782 | 4148.6437 | 4148.6437 | 24024.79 | Close | 48.2452 |  | 0 | 28.8 | 0 | 0
1650 | 2 | 4 |  | CC Chg | 09:51:00 | 13:42:38 | 155.1339 | 3.7277 | 1.5331 | 1533.13 | 1.5331 | 1533.13 | 0 | 0 | 5.4153 | 5415.25 | 5.4153 | 5415.25 | 0 | 0 | 2024-06-14 03:54:53 | 0.5783 | 2085.1334 | 2085.1334 | 24028.78 | Close | 48.2859 |  | 0 | 28.8 | 0 | 0
1651 | 2 | 4 |  | CC Chg | 09:51:30 | 13:43:08 | 155.1339 | 3.728 | 1.5344 | 1534.42 | 1.5344 | 1534.42 | 0 | 0 | 5.4201 | 5420.07 | 5.4201 | 5420.07 | 0 | 0 | 2024-06-14 03:55:23 | 0.5783 | 4170.2668 | 4170.2668 | 24030.78 | Close | 48.3267 |  | 0 | 28.8 | 0 | 0
1652 | 2 | 4 |  | CC Chg | 09:52:00 | 13:43:38 | 155.1339 | 3.7283 | 1.5357 | 1535.72 | 1.5357 | 1535.72 | 0 | 0 | 5.4249 | 5424.93 | 5.4249 | 5424.93 | 0 | 0 | 2024-06-14 03:55:53 | 0.5784 | 4201.581 | 4201.581 | 24032.78 | Close | 48.3677 |  | 0 | 28.8 | 0 | 0
1653 | 2 | 4 |  | CC Chg | 09:52:30 | 13:44:08 | 155.1339 | 3.7286 | 1.537 | 1537.02 | 1.537 | 1537.02 | 0 | 0 | 5.4297 | 5429.75 | 5.4297 | 5429.75 | 0 | 0 | 2024-06-14 03:56:23 | 0.5784 | 4170.2668 | 4170.2668 | 24034.78 | Close | 48.4084 |  | 0 | 28.8 | 0 | 0
1654 | 2 | 4 |  | CC Chg | 09:53:00 | 13:44:38 | 155.878 | 3.7292 | 1.5383 | 1538.32 | 1.5383 | 1538.32 | 0 | 0 | 5.4346 | 5434.59 | 5.4346 | 5434.59 | 0 | 0 | 2024-06-14 03:56:53 | 0.5813 | 2095.1341 | 2095.1341 | 23924.02 | Close | 48.4493 |  | 0 | 28.8 | 0 | 0
1655 | 2 | 4 |  | CC Chg | 09:53:30 | 13:45:08 | 155.878 | 3.7292 | 1.5396 | 1539.61 | 1.5396 | 1539.61 | 0 | 0 | 5.4394 | 5439.42 | 5.4394 | 5439.42 | 0 | 0 | 2024-06-14 03:57:23 | 0.5813 | 0 | 0 | 23924.02 | Close | 48.4901 |  | 0 | 28.7 | 0 | 0
1656 | 2 | 4 |  | CC Chg | 09:54:00 | 13:45:38 | 155.878 | 3.7295 | 1.5409 | 1540.91 | 1.5409 | 1540.91 | 0 | 0 | 5.4443 | 5444.27 | 5.4443 | 5444.27 | 0 | 0 | 2024-06-14 03:57:53 | 0.5814 | 4190.2682 | 4190.2682 | 23926.01 | Close | 48.531 |  | 0 | 28.8 | 0 | 0
1657 | 2 | 4 |  | CC Chg | 09:54:30 | 13:46:08 | 155.878 | 3.7302 | 1.5422 | 1542.21 | 1.5422 | 1542.21 | 0 | 0 | 5.4491 | 5449.11 | 5.4491 | 5449.11 | 0 | 0 | 2024-06-14 03:58:23 | 0.5814 | 2095.1341 | 2095.1341 | 23930.98 | Close | 48.572 |  | -0.0002 | 28.7 | 0 | 0
1658 | 2 | 4 |  | CC Chg | 09:55:00 | 13:46:38 | 155.878 | 3.7305 | 1.5435 | 1543.5 | 1.5435 | 1543.5 | 0 | 0 | 5.4539 | 5453.92 | 5.4539 | 5453.92 | 0 | 0 | 2024-06-14 03:58:53 | 0.5815 | 4159.7863 | 4159.7863 | 23931.98 | Close | 48.6126 |  | 0 | 28.7 | 0 | 0
1659 | 2 | 4 |  | CC Chg | 09:55:30 | 13:47:08 | 155.1339 | 3.7308 | 1.5448 | 1544.79 | 1.5448 | 1544.79 | 0 | 0 | 5.4587 | 5458.75 | 5.4587 | 5458.75 | 0 | 0 | 2024-06-14 03:59:23 | 0.5788 | 4170.2668 | 4170.2668 | 24048.77 | Close | 48.6533 |  | 0 | 28.7 | 0 | 0
1660 | 2 | 4 |  | CC Chg | 09:56:00 | 13:47:38 | 155.878 | 3.7311 | 1.5461 | 1546.09 | 1.5461 | 1546.09 | 0 | 0 | 5.4636 | 5463.59 | 5.4636 | 5463.59 | 0 | 0 | 2024-06-14 03:59:53 | 0.5816 | 4190.2682 | 4190.2682 | 23935.96 | Close | 48.6942 |  | 0 | 28.7 | 0 | 0
1661 | 2 | 4 |  | CC Chg | 09:56:30 | 13:48:08 | 155.1339 | 3.7314 | 1.5474 | 1547.39 | 1.5474 | 1547.39 | 0 | 0 | 5.4684 | 5468.43 | 5.4684 | 5468.43 | 0 | 0 | 2024-06-14 04:00:23 | 0.5789 | 4179.7876 | 4179.7876 | 24052.76 | Close | 48.735 |  | 0 | 28.7 | 0 | 0
1662 | 2 | 4 |  | CC Chg | 09:57:00 | 13:48:38 | 155.878 | 3.7317 | 1.5487 | 1548.69 | 1.5487 | 1548.69 | 0 | 0 | 5.4733 | 5473.28 | 5.4733 | 5473.28 | 0 | 0 | 2024-06-14 04:00:53 | 0.5817 | 4190.2682 | 4190.2682 | 23939.93 | Close | 48.7759 |  | 0 | 29.1 | 0 | 0
1663 | 2 | 4 |  | CC Chg | 09:57:30 | 13:49:08 | 155.1339 | 3.7323 | 1.55 | 1549.98 | 1.55 | 1549.98 | 0 | 0 | 5.4781 | 5478.1 | 5.4781 | 5478.1 | 0 | 0 | 2024-06-14 04:01:23 | 0.579 | 2085.1334 | 2085.1334 | 24058.76 | Close | 48.8166 |  | 0 | 29.7 | 0 | 0
1664 | 2 | 4 |  | CC Chg | 09:58:00 | 13:49:38 | 155.878 | 3.7326 | 1.5513 | 1551.28 | 1.5513 | 1551.28 | 0 | 0 | 5.4829 | 5482.94 | 5.4829 | 5482.94 | 0 | 0 | 2024-06-14 04:01:53 | 0.5818 | 4180.2356 | 4180.2356 | 23945.9 | Close | 48.8574 |  | 0 | 29.5 | 0 | 0
1665 | 2 | 4 |  | CC Chg | 09:58:30 | 13:50:08 | 155.1339 | 3.7329 | 1.5526 | 1552.57 | 1.5526 | 1552.57 | 0 | 0 | 5.4878 | 5487.76 | 5.4878 | 5487.76 | 0 | 0 | 2024-06-14 04:02:23 | 0.5791 | 4170.2668 | 4170.2668 | 24062.75 | Close | 48.8982 |  | 0 | 29.4 | 0 | 0
1666 | 2 | 4 |  | CC Chg | 09:59:00 | 13:50:38 | 155.1339 | 3.7333 | 1.5539 | 1553.86 | 1.5539 | 1553.86 | 0 | 0 | 5.4926 | 5492.59 | 5.4926 | 5492.59 | 0 | 0 | 2024-06-14 04:02:53 | 0.5792 | 4170.2668 | 4170.2668 | 24064.75 | Close | 48.9389 |  | 0 | 29.2 | 0 | 0
1667 | 2 | 4 |  | CC Chg | 09:59:30 | 13:51:08 | 155.1339 | 3.7336 | 1.5552 | 1555.16 | 1.5552 | 1555.16 | 0 | 0 | 5.4974 | 5497.45 | 5.4974 | 5497.45 | 0 | 0 | 2024-06-14 04:03:23 | 0.5792 | 4198.4448 | 4198.4448 | 24066.75 | Close | 48.9799 |  | 0 | 29.2 | 0 | 0
1668 | 2 | 4 |  | CC Chg | 10:00:00 | 13:51:38 | 155.878 | 3.7339 | 1.5565 | 1556.46 | 1.5565 | 1556.46 | 0 | 0 | 5.5023 | 5502.3 | 5.5023 | 5502.3 | 0 | 0 | 2024-06-14 04:03:53 | 0.582 | 4190.2682 | 4190.2682 | 23953.85 | Close | 49.0208 |  | 0 | 29.1 | 0 | 0
1669 | 2 | 4 |  | CC Chg | 10:00:30 | 13:52:08 | 155.1339 | 3.7342 | 1.5578 | 1557.75 | 1.5578 | 1557.75 | 0 | 0 | 5.5071 | 5507.13 | 5.5071 | 5507.13 | 0 | 0 | 2024-06-14 04:04:23 | 0.5793 | 4170.2668 | 4170.2668 | 24070.75 | Close | 49.0615 |  | 0 | 29.1 | 0 | 0
1670 | 2 | 4 |  | CC Chg | 10:01:00 | 13:52:38 | 155.878 | 3.7345 | 1.5591 | 1559.05 | 1.5591 | 1559.05 | 0 | 0 | 5.512 | 5511.97 | 5.512 | 5511.97 | 0 | 0 | 2024-06-14 04:04:53 | 0.5821 | 4182.0277 | 4182.0277 | 23957.83 | Close | 49.1023 |  | 0 | 29.1 | 0 | 0
1671 | 2 | 4 |  | CC Chg | 10:01:30 | 13:53:08 | 155.1339 | 3.7348 | 1.5603 | 1560.34 | 1.5603 | 1560.34 | 0 | 0 | 5.5168 | 5516.79 | 5.5168 | 5516.79 | 0 | 0 | 2024-06-14 04:05:23 | 0.5794 | 4170.2668 | 4170.2668 | 24074.74 | Close | 49.143 |  | 0 | 29 | 0 | 0
1672 | 2 | 4 |  | CC Chg | 10:02:00 | 13:53:38 | 155.1339 | 3.7357 | 1.5616 | 1561.64 | 1.5616 | 1561.64 | 0 | 0 | 5.5216 | 5521.62 | 5.5216 | 5521.62 | 0 | 0 | 2024-06-14 04:05:53 | 0.5795 | 1390.0889 | 1390.0889 | 24080.74 | Close | 49.1838 |  | 0 | 29 | 0 | 0
1673 | 2 | 4 |  | CC Chg | 10:02:30 | 13:54:08 | 155.878 | 3.736 | 1.5629 | 1562.94 | 1.5629 | 1562.94 | 0 | 0 | 5.5265 | 5526.49 | 5.5265 | 5526.49 | 0 | 0 | 2024-06-14 04:06:23 | 0.5824 | 4199.7889 | 4199.7889 | 23967.78 | Close | 49.2248 |  | 0 | 29 | 0 | 0
1674 | 2 | 4 |  | CC Chg | 10:03:00 | 13:54:38 | 155.1339 | 3.7364 | 1.5642 | 1564.23 | 1.5642 | 1564.23 | 0 | 0 | 5.5313 | 5531.32 | 5.5313 | 5531.32 | 0 | 0 | 2024-06-14 04:06:53 | 0.5796 | 4170.2668 | 4170.2668 | 24084.74 | Close | 49.2655 |  | 0 | 29 | 0 | 0
1675 | 2 | 4 |  | CC Chg | 10:03:30 | 13:55:08 | 155.1339 | 3.7367 | 1.5655 | 1565.52 | 1.5655 | 1565.52 | 0 | 0 | 5.5361 | 5536.15 | 5.5361 | 5536.15 | 0 | 0 | 2024-06-14 04:07:23 | 0.5797 | 4170.2668 | 4170.2668 | 24086.73 | Close | 49.3062 |  | 0 | 29 | 0 | 0
1676 | 2 | 4 |  | CC Chg | 10:04:00 | 13:55:38 | 155.1339 | 3.737 | 1.5668 | 1566.83 | 1.5668 | 1566.83 | 0 | 0 | 5.541 | 5541.02 | 5.541 | 5541.02 | 0 | 0 | 2024-06-14 04:07:53 | 0.5797 | 4201.581 | 4201.581 | 24088.73 | Close | 49.3472 |  | 0 | 29 | 0 | 0
1677 | 2 | 4 |  | CC Chg | 10:04:30 | 13:56:08 | 155.878 | 3.7373 | 1.5681 | 1568.12 | 1.5681 | 1568.12 | 0 | 0 | 5.5459 | 5545.87 | 5.5459 | 5545.87 | 0 | 0 | 2024-06-14 04:08:23 | 0.5826 | 4190.2682 | 4190.2682 | 23975.73 | Close | 49.3881 |  | 0 | 29 | 0 | 0
1678 | 2 | 4 |  | CC Chg | 10:05:00 | 13:56:38 | 155.1339 | 3.7379 | 1.5694 | 1569.42 | 1.5694 | 1569.42 | 0 | 0 | 5.5507 | 5550.7 | 5.5507 | 5550.7 | 0 | 0 | 2024-06-14 04:08:53 | 0.5799 | 2085.1334 | 2085.1334 | 24094.73 | Close | 49.4288 |  | 0 | 29 | 0 | 0
1679 | 2 | 4 |  | CC Chg | 10:05:30 | 13:57:08 | 155.1339 | 3.7379 | 1.5707 | 1570.71 | 1.5707 | 1570.71 | 0 | 0 | 5.5555 | 5555.54 | 5.5555 | 5555.54 | 0 | 0 | 2024-06-14 04:09:23 | 0.5799 | 0 | 0 | 24094.73 | Close | 49.4696 |  | 0 | 29 | 0 | 0
1680 | 2 | 4 |  | CC Chg | 10:06:00 | 13:57:38 | 155.878 | 3.7385 | 1.572 | 1572.01 | 1.572 | 1572.01 | 0 | 0 | 5.5604 | 5560.4 | 5.5604 | 5560.4 | 0 | 0 | 2024-06-14 04:09:53 | 0.5828 | 2095.1341 | 2095.1341 | 23983.69 | Close | 49.5106 |  | 0 | 28.9 | 0 | 0
1681 | 2 | 4 |  | CC Chg | 10:06:30 | 13:58:08 | 155.1339 | 3.7388 | 1.5733 | 1573.3 | 1.5733 | 1573.3 | 0 | 0 | 5.5652 | 5565.23 | 5.5652 | 5565.23 | 0 | 0 | 2024-06-14 04:10:23 | 0.58 | 4170.2668 | 4170.2668 | 24100.72 | Close | 49.5513 |  | 0 | 28.9 | 0 | 0
1682 | 2 | 4 |  | CC Chg | 10:07:00 | 13:58:38 | 155.1339 | 3.7391 | 1.5746 | 1574.6 | 1.5746 | 1574.6 | 0 | 0 | 5.5701 | 5570.08 | 5.5701 | 5570.08 | 0 | 0 | 2024-06-14 04:10:53 | 0.5801 | 4179.3396 | 4179.3396 | 24102.72 | Close | 49.5921 |  | 0 | 28.9 | 0 | 0
1683 | 2 | 4 |  | CC Chg | 10:07:30 | 13:59:08 | 155.1339 | 3.7395 | 1.5759 | 1575.89 | 1.5759 | 1575.89 | 0 | 0 | 5.5749 | 5574.91 | 5.5749 | 5574.91 | 0 | 0 | 2024-06-14 04:11:23 | 0.5801 | 4170.2668 | 4170.2668 | 24104.72 | Close | 49.6328 |  | 0 | 28.9 | 0 | 0
1684 | 2 | 4 |  | CC Chg | 10:08:00 | 13:59:38 | 155.878 | 3.7398 | 1.5772 | 1577.19 | 1.5772 | 1577.19 | 0 | 0 | 5.5798 | 5579.77 | 5.5798 | 5579.77 | 0 | 0 | 2024-06-14 04:11:53 | 0.5829 | 4176.7946 | 4176.7946 | 23991.65 | Close | 49.6737 |  | 0 | 28.9 | 0 | 0
1685 | 2 | 4 |  | CC Chg | 10:08:30 | 14:00:08 | 155.1339 | 3.7401 | 1.5785 | 1578.49 | 1.5785 | 1578.49 | 0 | 0 | 5.5846 | 5584.61 | 5.5846 | 5584.61 | 0 | 0 | 2024-06-14 04:12:23 | 0.5802 | 4192.4154 | 4192.4154 | 24108.72 | Close | 49.7145 |  | 0 | 28.9 | 0 | 0
1686 | 2 | 4 |  | CC Chg | 10:09:00 | 14:00:38 | 155.1339 | 3.7404 | 1.5798 | 1579.78 | 1.5798 | 1579.78 | 0 | 0 | 5.5894 | 5589.45 | 5.5894 | 5589.45 | 0 | 0 | 2024-06-14 04:12:53 | 0.5803 | 4170.2668 | 4170.2668 | 24110.71 | Close | 49.7552 |  | 0 | 28.9 | 0 | 0
1687 | 2 | 4 |  | CC Chg | 10:09:30 | 14:01:08 | 155.1339 | 3.741 | 1.5811 | 1581.07 | 1.5811 | 1581.07 | 0 | 0 | 5.5943 | 5594.29 | 5.5943 | 5594.29 | 0 | 0 | 2024-06-14 04:13:23 | 0.5804 | 2085.1334 | 2085.1334 | 24114.71 | Close | 49.7959 |  | 0 | 28.9 | 0 | 0
1688 | 2 | 4 |  | CC Chg | 10:10:00 | 14:01:38 | 155.878 | 3.7413 | 1.5824 | 1582.38 | 1.5824 | 1582.38 | 0 | 0 | 5.5992 | 5599.16 | 5.5992 | 5599.16 | 0 | 0 | 2024-06-14 04:13:53 | 0.5832 | 4188.0711 | 4188.0711 | 24001.59 | Close | 49.837 |  | 0 | 28.9 | 0 | 0
1689 | 2 | 4 |  | CC Chg | 10:10:30 | 14:02:08 | 155.878 | 3.7416 | 1.5837 | 1583.67 | 1.5837 | 1583.67 | 0 | 0 | 5.604 | 5604.02 | 5.604 | 5604.02 | 0 | 0 | 2024-06-14 04:14:23 | 0.5832 | 4203.8289 | 4203.8289 | 24003.57 | Close | 49.8779 |  | 0 | 28.9 | 0 | 0
1690 | 2 | 4 |  | CC Chg | 10:11:00 | 14:02:38 | 155.1339 | 3.7419 | 1.585 | 1584.97 | 1.585 | 1584.97 | 0 | 0 | 5.6089 | 5608.85 | 5.6089 | 5608.85 | 0 | 0 | 2024-06-14 04:14:53 | 0.5805 | 4170.2668 | 4170.2668 | 24120.7 | Close | 49.9186 |  | 0 | 28.9 | 0 | 0
1691 | 2 | 4 |  | CC Chg | 10:11:30 | 14:03:08 | 155.878 | 3.7422 | 1.5863 | 1586.26 | 1.5863 | 1586.26 | 0 | 0 | 5.6137 | 5613.7 | 5.6137 | 5613.7 | 0 | 0 | 2024-06-14 04:15:23 | 0.5833 | 4166.7943 | 4166.7943 | 24007.56 | Close | 49.9594 |  | 0 | 28.9 | 0 | 0
1692 | 2 | 4 |  | CC Chg | 10:12:00 | 14:03:38 | 155.1339 | 3.7426 | 1.5876 | 1587.56 | 1.5876 | 1587.56 | 0 | 0 | 5.6185 | 5618.54 | 5.6185 | 5618.54 | 0 | 0 | 2024-06-14 04:15:53 | 0.5806 | 4183.7628 | 4183.7628 | 24124.7 | Close | 50.0001 |  | 0 | 28.8 | 0 | 0
1693 | 2 | 4 |  | CC Chg | 10:12:30 | 14:04:08 | 155.1339 | 3.7435 | 1.5888 | 1588.85 | 1.5888 | 1588.85 | 0 | 0 | 5.6234 | 5623.38 | 5.6234 | 5623.38 | 0 | 0 | 2024-06-14 04:16:23 | 0.5807 | 1390.0889 | 1390.0889 | 24130.7 | Close | 50.0408 |  | 0 | 28.8 | 0 | 0
1694 | 2 | 4 |  | CC Chg | 10:13:00 | 14:04:38 | 155.878 | 3.7438 | 1.5902 | 1590.15 | 1.5902 | 1590.15 | 0 | 0 | 5.6283 | 5628.26 | 5.6283 | 5628.26 | 0 | 0 | 2024-06-14 04:16:53 | 0.5836 | 4187.1779 | 4187.1779 | 24017.5 | Close | 50.0818 |  | 0 | 28.8 | 0 | 0
1695 | 2 | 4 |  | CC Chg | 10:13:30 | 14:05:08 | 155.1339 | 3.7441 | 1.5914 | 1591.44 | 1.5914 | 1591.44 | 0 | 0 | 5.6331 | 5633.1 | 5.6331 | 5633.1 | 0 | 0 | 2024-06-14 04:17:23 | 0.5808 | 4170.2668 | 4170.2668 | 24134.7 | Close | 50.1226 |  | 0 | 28.8 | 0 | 0
1696 | 2 | 4 |  | CC Chg | 10:14:00 | 14:05:38 | 155.878 | 3.7444 | 1.5927 | 1592.74 | 1.5927 | 1592.74 | 0 | 0 | 5.638 | 5637.96 | 5.638 | 5637.96 | 0 | 0 | 2024-06-14 04:17:53 | 0.5837 | 4190.2682 | 4190.2682 | 24021.48 | Close | 50.1635 |  | 0 | 28.8 | 0 | 0
1697 | 2 | 4 |  | CC Chg | 10:14:30 | 14:06:08 | 155.1339 | 3.745 | 1.594 | 1594.04 | 1.594 | 1594.04 | 0 | 0 | 5.6428 | 5642.81 | 5.6428 | 5642.81 | 0 | 0 | 2024-06-14 04:18:23 | 0.581 | 2089.8938 | 2089.8938 | 24140.69 | Close | 50.2043 |  | 0 | 28.8 | 0 | 0
1698 | 2 | 4 |  | CC Chg | 10:15:00 | 14:06:38 | 155.878 | 3.7453 | 1.5953 | 1595.34 | 1.5953 | 1595.34 | 0 | 0 | 5.6477 | 5647.68 | 5.6477 | 5647.68 | 0 | 0 | 2024-06-14 04:18:53 | 0.5838 | 4190.2682 | 4190.2682 | 24027.44 | Close | 50.2452 |  | 0 | 28.8 | 0 | 0
1699 | 2 | 4 |  | CC Chg | 10:15:30 | 14:07:08 | 155.1339 | 3.7457 | 1.5966 | 1596.63 | 1.5966 | 1596.63 | 0 | 0 | 5.6525 | 5652.52 | 5.6525 | 5652.52 | 0 | 0 | 2024-06-14 04:19:23 | 0.5811 | 4170.2668 | 4170.2668 | 24144.69 | Close | 50.2859 |  | 0 | 28.8 | 0 | 0
1700 | 2 | 4 |  | CC Chg | 10:16:00 | 14:07:38 | 155.878 | 3.746 | 1.5979 | 1597.93 | 1.5979 | 1597.93 | 0 | 0 | 5.6574 | 5657.37 | 5.6574 | 5657.37 | 0 | 0 | 2024-06-14 04:19:53 | 0.5839 | 4180.6836 | 4180.6836 | 24031.42 | Close | 50.3267 |  | 0 | 28.8 | 0 | 0
1701 | 2 | 4 |  | CC Chg | 10:16:30 | 14:08:08 | 155.878 | 3.7463 | 1.5992 | 1599.23 | 1.5992 | 1599.23 | 0 | 0 | 5.6622 | 5662.24 | 5.6622 | 5662.24 | 0 | 0 | 2024-06-14 04:20:23 | 0.584 | 4190.2682 | 4190.2682 | 24033.41 | Close | 50.3676 |  | 0 | 28.8 | 0 | 0
1702 | 2 | 4 |  | CC Chg | 10:17:00 | 14:08:38 | 155.878 | 3.7469 | 1.6005 | 1600.52 | 1.6005 | 1600.52 | 0 | 0 | 5.6671 | 5667.11 | 5.6671 | 5667.11 | 0 | 0 | 2024-06-14 04:20:53 | 0.5841 | 2095.1341 | 2095.1341 | 24037.39 | Close | 50.4085 |  | 0 | 28.7 | 0 | 0
1703 | 2 | 4 |  | CC Chg | 10:17:30 | 14:09:08 | 155.878 | 3.7472 | 1.6018 | 1601.81 | 1.6018 | 1601.81 | 0 | 0 | 5.6719 | 5671.94 | 5.6719 | 5671.94 | 0 | 0 | 2024-06-14 04:21:23 | 0.5841 | 4161.1304 | 4161.1304 | 24039.38 | Close | 50.4492 |  | 0 | 28.7 | 0 | 0
1704 | 2 | 4 |  | CC Chg | 10:18:00 | 14:09:38 | 155.878 | 3.7475 | 1.6031 | 1603.11 | 1.6031 | 1603.11 | 0 | 0 | 5.6768 | 5676.81 | 5.6768 | 5676.81 | 0 | 0 | 2024-06-14 04:21:53 | 0.5842 | 4190.2682 | 4190.2682 | 24041.37 | Close | 50.4901 |  | 0 | 28.7 | 0 | 0
1705 | 2 | 4 |  | CC Chg | 10:18:30 | 14:10:08 | 155.1339 | 3.7478 | 1.6044 | 1604.41 | 1.6044 | 1604.41 | 0 | 0 | 5.6817 | 5681.65 | 5.6817 | 5681.65 | 0 | 0 | 2024-06-14 04:22:23 | 0.5814 | 4170.2668 | 4170.2668 | 24158.68 | Close | 50.5308 |  | 0 | 28.7 | 0 | 0
1706 | 2 | 4 |  | CC Chg | 10:19:00 | 14:10:38 | 155.878 | 3.7481 | 1.6057 | 1605.7 | 1.6057 | 1605.7 | 0 | 0 | 5.6865 | 5686.51 | 5.6865 | 5686.51 | 0 | 0 | 2024-06-14 04:22:53 | 0.5843 | 4182.4758 | 4182.4758 | 24045.34 | Close | 50.5716 |  | 0 | 29.8 | 0 | 0
1707 | 2 | 4 |  | CC Chg | 10:19:30 | 14:11:08 | 155.878 | 3.7484 | 1.607 | 1607 | 1.607 | 1607 | 0 | 0 | 5.6914 | 5691.38 | 5.6914 | 5691.38 | 0 | 0 | 2024-06-14 04:23:23 | 0.5843 | 4190.2682 | 4190.2682 | 24047.33 | Close | 50.6126 |  | 0 | 29.5 | 0 | 0
1708 | 2 | 4 |  | CC Chg | 10:20:00 | 14:11:38 | 155.878 | 3.7488 | 1.6083 | 1608.3 | 1.6083 | 1608.3 | 0 | 0 | 5.6963 | 5696.25 | 5.6963 | 5696.25 | 0 | 0 | 2024-06-14 04:23:53 | 0.5843 | 4190.2682 | 4190.2682 | 24049.32 | Close | 50.6535 |  | 0 | 29.3 | 0 | 0
1709 | 2 | 4 |  | CC Chg | 10:20:30 | 14:12:08 | 155.1339 | 3.7494 | 1.6096 | 1609.59 | 1.6096 | 1609.59 | 0 | 0 | 5.7011 | 5701.09 | 5.7011 | 5701.09 | 0 | 0 | 2024-06-14 04:24:23 | 0.5817 | 2081.2372 | 2081.2372 | 24168.67 | Close | 50.6941 |  | 0 | 29.2 | 0 | 0
1710 | 2 | 4 |  | CC Chg | 10:21:00 | 14:12:38 | 155.878 | 3.7497 | 1.6109 | 1610.89 | 1.6109 | 1610.89 | 0 | 0 | 5.706 | 5705.96 | 5.706 | 5705.96 | 0 | 0 | 2024-06-14 04:24:53 | 0.5845 | 4190.2682 | 4190.2682 | 24055.29 | Close | 50.735 |  | 0 | 29.1 | 0 | 0
1711 | 2 | 4 |  | CC Chg | 10:21:30 | 14:13:08 | 155.1339 | 3.75 | 1.6122 | 1612.18 | 1.6122 | 1612.18 | 0 | 0 | 5.7108 | 5710.81 | 5.7108 | 5710.81 | 0 | 0 | 2024-06-14 04:25:23 | 0.5818 | 4170.2668 | 4170.2668 | 24172.67 | Close | 50.7757 |  | 0 | 29.1 | 0 | 0
1712 | 2 | 4 |  | CC Chg | 10:22:00 | 14:13:38 | 155.1339 | 3.7503 | 1.6135 | 1613.48 | 1.6135 | 1613.48 | 0 | 0 | 5.7157 | 5715.67 | 5.7157 | 5715.67 | 0 | 0 | 2024-06-14 04:25:53 | 0.5818 | 4182.4758 | 4182.4758 | 24174.66 | Close | 50.8166 |  | 0 | 29 | 0 | 0
1713 | 2 | 4 |  | CC Chg | 10:22:30 | 14:14:08 | 155.1339 | 3.7506 | 1.6148 | 1614.77 | 1.6148 | 1614.77 | 0 | 0 | 5.7205 | 5720.52 | 5.7205 | 5720.52 | 0 | 0 | 2024-06-14 04:26:23 | 0.5818 | 4170.2668 | 4170.2668 | 24176.66 | Close | 50.8573 |  | 0 | 29 | 0 | 0
1714 | 2 | 4 |  | CC Chg | 10:23:00 | 14:14:38 | 155.1339 | 3.7516 | 1.6161 | 1616.06 | 1.6161 | 1616.06 | 0 | 0 | 5.7254 | 5725.37 | 5.7254 | 5725.37 | 0 | 0 | 2024-06-14 04:26:53 | 0.582 | 1390.0889 | 1390.0889 | 24182.66 | Close | 50.898 |  | 0 | 29 | 0 | 0
1715 | 2 | 4 |  | CC Chg | 10:23:30 | 14:15:08 | 155.1339 | 3.7519 | 1.6174 | 1617.37 | 1.6174 | 1617.37 | 0 | 0 | 5.7303 | 5730.25 | 5.7303 | 5730.25 | 0 | 0 | 2024-06-14 04:27:23 | 0.582 | 4199.3409 | 4199.3409 | 24184.66 | Close | 50.939 |  | 0 | 29 | 0 | 0
1716 | 2 | 4 |  | CC Chg | 10:24:00 | 14:15:38 | 155.1339 | 3.7522 | 1.6187 | 1618.66 | 1.6187 | 1618.66 | 0 | 0 | 5.7351 | 5735.1 | 5.7351 | 5735.1 | 0 | 0 | 2024-06-14 04:27:53 | 0.5821 | 4170.2668 | 4170.2668 | 24186.65 | Close | 50.9797 |  | 0 | 29 | 0 | 0
1717 | 2 | 4 |  | CC Chg | 10:24:30 | 14:16:08 | 155.878 | 3.7525 | 1.62 | 1619.96 | 1.62 | 1619.96 | 0 | 0 | 5.74 | 5739.98 | 5.74 | 5739.98 | 0 | 0 | 2024-06-14 04:28:23 | 0.5849 | 4190.2682 | 4190.2682 | 24073.19 | Close | 51.0206 |  | 0 | 29 | 0 | 0
1718 | 2 | 4 |  | CC Chg | 10:25:00 | 14:16:38 | 155.1339 | 3.7531 | 1.6213 | 1621.25 | 1.6213 | 1621.25 | 0 | 0 | 5.7448 | 5744.84 | 5.7448 | 5744.84 | 0 | 0 | 2024-06-14 04:28:53 | 0.5822 | 2089.8938 | 2089.8938 | 24192.65 | Close | 51.0614 |  | 0 | 28.9 | 0 | 0
1719 | 2 | 4 |  | CC Chg | 10:25:30 | 14:17:08 | 155.878 | 3.7534 | 1.6226 | 1622.55 | 1.6226 | 1622.55 | 0 | 0 | 5.7497 | 5749.72 | 5.7497 | 5749.72 | 0 | 0 | 2024-06-14 04:29:23 | 0.5851 | 4190.2682 | 4190.2682 | 24079.15 | Close | 51.1023 |  | 0 | 28.9 | 0 | 0
1720 | 2 | 4 |  | CC Chg | 10:26:00 | 14:17:38 | 155.1339 | 3.7537 | 1.6238 | 1623.85 | 1.6238 | 1623.85 | 0 | 0 | 5.7546 | 5754.57 | 5.7546 | 5754.57 | 0 | 0 | 2024-06-14 04:29:53 | 0.5823 | 4170.2668 | 4170.2668 | 24196.65 | Close | 51.1431 |  | 0 | 28.9 | 0 | 0
1721 | 2 | 4 |  | CC Chg | 10:26:30 | 14:18:08 | 155.1339 | 3.7543 | 1.6251 | 1625.14 | 1.6251 | 1625.14 | 0 | 0 | 5.7594 | 5759.43 | 5.7594 | 5759.43 | 0 | 0 | 2024-06-14 04:30:23 | 0.5824 | 2090.7898 | 2090.7898 | 24200.64 | Close | 51.1839 |  | 0 | 28.9 | 0 | 0
1722 | 2 | 4 |  | CC Chg | 10:27:00 | 14:18:38 | 155.1339 | 3.7547 | 1.6264 | 1626.43 | 1.6264 | 1626.43 | 0 | 0 | 5.7643 | 5764.29 | 5.7643 | 5764.29 | 0 | 0 | 2024-06-14 04:30:53 | 0.5825 | 4170.2668 | 4170.2668 | 24202.64 | Close | 51.2246 |  | 0 | 28.9 | 0 | 0
1723 | 2 | 4 |  | CC Chg | 10:27:30 | 14:19:08 | 155.878 | 3.755 | 1.6277 | 1627.73 | 1.6277 | 1627.73 | 0 | 0 | 5.7692 | 5769.16 | 5.7692 | 5769.16 | 0 | 0 | 2024-06-14 04:31:23 | 0.5853 | 4190.2682 | 4190.2682 | 24089.1 | Close | 51.2655 |  | 0 | 28.9 | 0 | 0
1724 | 2 | 4 |  | CC Chg | 10:28:00 | 14:19:38 | 155.1339 | 3.7553 | 1.629 | 1629.03 | 1.629 | 1629.03 | 0 | 0 | 5.774 | 5774.03 | 5.774 | 5774.03 | 0 | 0 | 2024-06-14 04:31:53 | 0.5826 | 4179.7876 | 4179.7876 | 24206.64 | Close | 51.3063 |  | 0 | 28.9 | 0 | 0
1725 | 2 | 4 |  | CC Chg | 10:28:30 | 14:20:08 | 155.1339 | 3.7556 | 1.6303 | 1630.32 | 1.6303 | 1630.32 | 0 | 0 | 5.7789 | 5778.89 | 5.7789 | 5778.89 | 0 | 0 | 2024-06-14 04:32:23 | 0.5826 | 4170.2668 | 4170.2668 | 24208.64 | Close | 51.347 |  | 0 | 28.9 | 0 | 0
1726 | 2 | 4 |  | CC Chg | 10:29:00 | 14:20:38 | 155.878 | 3.7562 | 1.6316 | 1631.62 | 1.6316 | 1631.62 | 0 | 0 | 5.7838 | 5783.76 | 5.7838 | 5783.76 | 0 | 0 | 2024-06-14 04:32:53 | 0.5855 | 2095.1341 | 2095.1341 | 24097.05 | Close | 51.388 |  | 0 | 28.9 | 0 | 0
1727 | 2 | 4 |  | CC Chg | 10:29:30 | 14:21:08 | 155.878 | 3.7565 | 1.6329 | 1632.92 | 1.6329 | 1632.92 | 0 | 0 | 5.7886 | 5788.63 | 5.7886 | 5788.63 | 0 | 0 | 2024-06-14 04:33:23 | 0.5856 | 4168.5807 | 4168.5807 | 24099.05 | Close | 51.4288 |  | 0 | 28.9 | 0 | 0
1728 | 2 | 4 |  | CC Chg | 10:30:00 | 14:21:38 | 155.1339 | 3.7568 | 1.6342 | 1634.21 | 1.6342 | 1634.21 | 0 | 0 | 5.7935 | 5793.49 | 5.7935 | 5793.49 | 0 | 0 | 2024-06-14 04:33:53 | 0.5828 | 4183.7628 | 4183.7628 | 24216.63 | Close | 51.4695 |  | 0 | 28.9 | 0 | 0
1729 | 2 | 4 |  | CC Chg | 10:30:30 | 14:22:08 | 155.878 | 3.7571 | 1.6355 | 1635.51 | 1.6355 | 1635.51 | 0 | 0 | 5.7984 | 5798.37 | 5.7984 | 5798.37 | 0 | 0 | 2024-06-14 04:34:23 | 0.5857 | 4190.2682 | 4190.2682 | 24103.02 | Close | 51.5104 |  | 0 | 28.9 | 0 | 0
1730 | 2 | 4 |  | CC Chg | 10:31:00 | 14:22:38 | 155.878 | 3.7578 | 1.6368 | 1636.81 | 1.6368 | 1636.81 | 0 | 0 | 5.8032 | 5803.24 | 5.8032 | 5803.24 | 0 | 0 | 2024-06-14 04:34:53 | 0.5858 | 2090.1178 | 2090.1178 | 24106.99 | Close | 51.5512 |  | 0 | 28.9 | 0 | 0
1731 | 2 | 4 |  | CC Chg | 10:31:30 | 14:23:08 | 155.878 | 3.7581 | 1.6381 | 1638.1 | 1.6381 | 1638.1 | 0 | 0 | 5.8081 | 5808.12 | 5.8081 | 5808.12 | 0 | 0 | 2024-06-14 04:35:23 | 0.5858 | 4176.7946 | 4176.7946 | 24108.99 | Close | 51.5921 |  | 0 | 28.8 | 0 | 0
1732 | 2 | 4 |  | CC Chg | 10:32:00 | 14:23:38 | 155.1339 | 3.7584 | 1.6394 | 1639.4 | 1.6394 | 1639.4 | 0 | 0 | 5.813 | 5812.98 | 5.813 | 5812.98 | 0 | 0 | 2024-06-14 04:35:53 | 0.5831 | 4170.2668 | 4170.2668 | 24226.63 | Close | 51.6329 |  | 0 | 28.8 | 0 | 0
1733 | 2 | 4 |  | CC Chg | 10:32:30 | 14:24:08 | 155.1339 | 3.7587 | 1.6407 | 1640.69 | 1.6407 | 1640.69 | 0 | 0 | 5.8179 | 5817.85 | 5.8179 | 5817.85 | 0 | 0 | 2024-06-14 04:36:23 | 0.5831 | 4195.5618 | 4195.5618 | 24228.62 | Close | 51.6737 |  | 0 | 28.8 | 0 | 0
1734 | 2 | 4 |  | CC Chg | 10:33:00 | 14:24:38 | 155.1339 | 3.7593 | 1.642 | 1641.99 | 1.642 | 1641.99 | 0 | 0 | 5.8227 | 5822.71 | 5.8227 | 5822.71 | 0 | 0 | 2024-06-14 04:36:53 | 0.5832 | 2081.7757 | 2081.7757 | 24232.62 | Close | 51.7144 |  | 0 | 28.8 | 0 | 0
1735 | 2 | 4 |  | CC Chg | 10:33:30 | 14:25:08 | 155.1339 | 3.7599 | 1.6433 | 1643.28 | 1.6433 | 1643.28 | 0 | 0 | 5.8276 | 5827.57 | 5.8276 | 5827.57 | 0 | 0 | 2024-06-14 04:37:23 | 0.5833 | 2085.1334 | 2085.1334 | 24236.62 | Close | 51.7551 |  | 0 | 28.8 | 0 | 0
1736 | 2 | 4 |  | CC Chg | 10:34:00 | 14:25:38 | 155.1339 | 3.7602 | 1.6446 | 1644.58 | 1.6446 | 1644.58 | 0 | 0 | 5.8325 | 5832.47 | 5.8325 | 5832.47 | 0 | 0 | 2024-06-14 04:37:53 | 0.5833 | 4213.3805 | 4213.3805 | 24238.61 | Close | 51.7961 |  | 0 | 28.8 | 0 | 0
1737 | 2 | 4 |  | CC Chg | 10:34:30 | 14:26:08 | 155.1339 | 3.7605 | 1.6459 | 1645.87 | 1.6459 | 1645.87 | 0 | 0 | 5.8373 | 5837.33 | 5.8373 | 5837.33 | 0 | 0 | 2024-06-14 04:38:23 | 0.5834 | 4156.8576 | 4156.8576 | 24240.61 | Close | 51.8368 |  | 0 | 28.8 | 0 | 0
1738 | 2 | 4 |  | CC Chg | 10:35:00 | 14:26:38 | 155.878 | 3.7612 | 1.6472 | 1647.17 | 1.6472 | 1647.17 | 0 | 0 | 5.8422 | 5842.22 | 5.8422 | 5842.22 | 0 | 0 | 2024-06-14 04:38:53 | 0.5863 | 2095.1341 | 2095.1341 | 24128.88 | Close | 51.8777 |  | 0 | 28.8 | 0 | 0
1739 | 2 | 4 |  | CC Chg | 10:35:30 | 14:27:08 | 155.1339 | 3.7615 | 1.6485 | 1648.47 | 1.6485 | 1648.47 | 0 | 0 | 5.8471 | 5847.09 | 5.8471 | 5847.09 | 0 | 0 | 2024-06-14 04:39:23 | 0.5835 | 4182.0277 | 4182.0277 | 24246.61 | Close | 51.9186 |  | 0 | 28.8 | 0 | 0
1740 | 2 | 4 |  | CC Chg | 10:36:00 | 14:27:38 | 155.878 | 3.7618 | 1.6498 | 1649.77 | 1.6498 | 1649.77 | 0 | 0 | 5.852 | 5851.98 | 5.852 | 5851.98 | 0 | 0 | 2024-06-14 04:39:53 | 0.5864 | 4190.2682 | 4190.2682 | 24132.85 | Close | 51.9595 |  | 0 | 28.7 | 0 | 0
1741 | 2 | 4 |  | CC Chg | 10:36:30 | 14:28:08 | 155.1339 | 3.7621 | 1.6511 | 1651.06 | 1.6511 | 1651.06 | 0 | 0 | 5.8568 | 5856.84 | 5.8568 | 5856.84 | 0 | 0 | 2024-06-14 04:40:23 | 0.5836 | 4170.2668 | 4170.2668 | 24250.61 | Close | 52.0002 |  | 0 | 28.7 | 0 | 0
1742 | 2 | 4 |  | CC Chg | 10:37:00 | 14:28:38 | 155.1339 | 3.7627 | 1.6524 | 1652.36 | 1.6524 | 1652.36 | 0 | 0 | 5.8617 | 5861.71 | 5.8617 | 5861.71 | 0 | 0 | 2024-06-14 04:40:53 | 0.5837 | 2088.9977 | 2088.9977 | 24254.6 | Close | 52.041 |  | 0 | 28.7 | 0 | 0
1743 | 2 | 4 |  | CC Chg | 10:37:30 | 14:29:08 | 155.878 | 3.763 | 1.6537 | 1653.66 | 1.6537 | 1653.66 | 0 | 0 | 5.8666 | 5866.6 | 5.8666 | 5866.6 | 0 | 0 | 2024-06-14 04:41:23 | 0.5866 | 4190.2682 | 4190.2682 | 24140.81 | Close | 52.0819 |  | 0 | 28.7 | 0 | 0
1744 | 2 | 4 |  | CC Chg | 10:38:00 | 14:29:38 | 155.1339 | 3.7633 | 1.6549 | 1654.95 | 1.6549 | 1654.95 | 0 | 0 | 5.8715 | 5871.47 | 5.8715 | 5871.47 | 0 | 0 | 2024-06-14 04:41:53 | 0.5838 | 4170.2668 | 4170.2668 | 24258.6 | Close | 52.1226 |  | 0 | 28.7 | 0 | 0
1745 | 2 | 4 |  | CC Chg | 10:38:30 | 14:30:08 | 155.878 | 3.7636 | 1.6562 | 1656.24 | 1.6562 | 1656.24 | 0 | 0 | 5.8763 | 5876.34 | 5.8763 | 5876.34 | 0 | 0 | 2024-06-14 04:42:23 | 0.5867 | 4179.7876 | 4179.7876 | 24144.79 | Close | 52.1634 |  | 0 | 28.7 | 0 | 0
1746 | 2 | 4 |  | CC Chg | 10:39:00 | 14:30:38 | 155.878 | 3.7643 | 1.6575 | 1657.54 | 1.6575 | 1657.54 | 0 | 0 | 5.8812 | 5881.23 | 5.8812 | 5881.23 | 0 | 0 | 2024-06-14 04:42:53 | 0.5868 | 2095.1341 | 2095.1341 | 24148.76 | Close | 52.2043 |  | 0 | 28.7 | 0 | 0
1747 | 2 | 4 |  | CC Chg | 10:39:30 | 14:31:08 | 155.1339 | 3.7646 | 1.6588 | 1658.84 | 1.6588 | 1658.84 | 0 | 0 | 5.8861 | 5886.1 | 5.8861 | 5886.1 | 0 | 0 | 2024-06-14 04:43:23 | 0.584 | 4170.2668 | 4170.2668 | 24266.59 | Close | 52.2451 |  | 0 | 28.6 | 0 | 0
1748 | 2 | 4 |  | CC Chg | 10:40:00 | 14:31:38 | 155.878 | 3.7649 | 1.6601 | 1660.13 | 1.6601 | 1660.13 | 0 | 0 | 5.891 | 5890.98 | 5.891 | 5890.98 | 0 | 0 | 2024-06-14 04:43:53 | 0.5869 | 4179.7876 | 4179.7876 | 24152.74 | Close | 52.2859 |  | 0 | 28.7 | 0 | 0
1749 | 2 | 4 |  | CC Chg | 10:40:30 | 14:32:08 | 155.878 | 3.7655 | 1.6614 | 1661.43 | 1.6614 | 1661.43 | 0 | 0 | 5.8959 | 5895.87 | 5.8959 | 5895.87 | 0 | 0 | 2024-06-14 04:44:23 | 0.587 | 2095.1341 | 2095.1341 | 24156.72 | Close | 52.3268 |  | 0 | 28.6 | 0 | 0
1750 | 2 | 4 |  | CC Chg | 10:41:00 | 14:32:38 | 155.878 | 3.7658 | 1.6627 | 1662.73 | 1.6627 | 1662.73 | 0 | 0 | 5.9008 | 5900.76 | 5.9008 | 5900.76 | 0 | 0 | 2024-06-14 04:44:53 | 0.587 | 4190.2682 | 4190.2682 | 24158.71 | Close | 52.3677 |  | 0 | 28.6 | 0 | 0
1751 | 2 | 4 |  | CC Chg | 10:41:30 | 14:33:08 | 155.878 | 3.7661 | 1.664 | 1664.02 | 1.664 | 1664.02 | 0 | 0 | 5.9056 | 5905.62 | 5.9056 | 5905.62 | 0 | 0 | 2024-06-14 04:45:23 | 0.5871 | 4161.5784 | 4161.5784 | 24160.7 | Close | 52.4083 |  | 0 | 28.6 | 0 | 0
1752 | 2 | 4 |  | CC Chg | 10:42:00 | 14:33:38 | 155.1339 | 3.7671 | 1.6653 | 1665.31 | 1.6653 | 1665.31 | 0 | 0 | 5.9105 | 5910.49 | 5.9105 | 5910.49 | 0 | 0 | 2024-06-14 04:45:53 | 0.5844 | 1390.0889 | 1390.0889 | 24282.58 | Close | 52.449 |  | 0 | 30 | 0 | 0
1753 | 2 | 4 |  | CC Chg | 10:42:30 | 14:34:08 | 155.878 | 3.7674 | 1.6666 | 1666.61 | 1.6666 | 1666.61 | 0 | 0 | 5.9154 | 5915.38 | 5.9154 | 5915.38 | 0 | 0 | 2024-06-14 04:46:23 | 0.5872 | 4190.2682 | 4190.2682 | 24168.65 | Close | 52.49 |  | 0 | 29.7 | 0 | 0
1754 | 2 | 4 |  | CC Chg | 10:43:00 | 14:34:38 | 155.878 | 3.7677 | 1.6679 | 1667.91 | 1.6679 | 1667.91 | 0 | 0 | 5.9203 | 5920.27 | 5.9203 | 5920.27 | 0 | 0 | 2024-06-14 04:46:53 | 0.5873 | 4182.9238 | 4182.9238 | 24170.64 | Close | 52.5308 |  | 0 | 29.5 | 0 | 0
1755 | 2 | 4 |  | CC Chg | 10:43:30 | 14:35:08 | 155.1339 | 3.7683 | 1.6692 | 1669.2 | 1.6692 | 1669.2 | 0 | 0 | 5.9251 | 5925.14 | 5.9251 | 5925.14 | 0 | 0 | 2024-06-14 04:47:23 | 0.5846 | 2085.1334 | 2085.1334 | 24290.57 | Close | 52.5715 |  | 0 | 29.3 | 0 | 0
1756 | 2 | 4 |  | CC Chg | 10:44:00 | 14:35:38 | 155.1339 | 3.7686 | 1.6705 | 1670.49 | 1.6705 | 1670.49 | 0 | 0 | 5.93 | 5930.01 | 5.93 | 5930.01 | 0 | 0 | 2024-06-14 04:47:53 | 0.5846 | 4170.2668 | 4170.2668 | 24292.57 | Close | 52.6122 |  | 0 | 29.2 | 0 | 0
1757 | 2 | 4 |  | CC Chg | 10:44:30 | 14:36:08 | 155.878 | 3.7689 | 1.6718 | 1671.8 | 1.6718 | 1671.8 | 0 | 0 | 5.9349 | 5934.92 | 5.9349 | 5934.92 | 0 | 0 | 2024-06-14 04:48:23 | 0.5875 | 4202.4771 | 4202.4771 | 24178.59 | Close | 52.6533 |  | 0 | 29.2 | 0 | 0
1758 | 2 | 4 |  | CC Chg | 10:45:00 | 14:36:38 | 155.878 | 3.7692 | 1.6731 | 1673.09 | 1.6731 | 1673.09 | 0 | 0 | 5.9398 | 5939.82 | 5.9398 | 5939.82 | 0 | 0 | 2024-06-14 04:48:53 | 0.5875 | 4190.2682 | 4190.2682 | 24180.58 | Close | 52.6942 |  | 0 | 29.1 | 0 | 0
1759 | 2 | 4 |  | CC Chg | 10:45:30 | 14:37:08 | 155.1339 | 3.7695 | 1.6744 | 1674.39 | 1.6744 | 1674.39 | 0 | 0 | 5.9447 | 5944.69 | 5.9447 | 5944.69 | 0 | 0 | 2024-06-14 04:49:23 | 0.5848 | 4170.2668 | 4170.2668 | 24298.56 | Close | 52.7349 |  | 0 | 29.1 | 0 | 0
1760 | 2 | 4 |  | CC Chg | 10:46:00 | 14:37:38 | 155.878 | 3.7702 | 1.6757 | 1675.69 | 1.6757 | 1675.69 | 0 | 0 | 5.9496 | 5949.58 | 5.9496 | 5949.58 | 0 | 0 | 2024-06-14 04:49:53 | 0.5877 | 2088.9886 | 2088.9886 | 24186.56 | Close | 52.7757 |  | 0 | 29 | 0 | 0
1761 | 2 | 4 |  | CC Chg | 10:46:30 | 14:38:08 | 155.1339 | 3.7705 | 1.677 | 1676.98 | 1.677 | 1676.98 | 0 | 0 | 5.9545 | 5954.45 | 5.9545 | 5954.45 | 0 | 0 | 2024-06-14 04:50:23 | 0.5849 | 4183.7628 | 4183.7628 | 24304.56 | Close | 52.8165 |  | 0 | 29 | 0 | 0
1762 | 2 | 4 |  | CC Chg | 10:47:00 | 14:38:38 | 155.1339 | 3.7708 | 1.6783 | 1678.27 | 1.6783 | 1678.27 | 0 | 0 | 5.9593 | 5959.33 | 5.9593 | 5959.33 | 0 | 0 | 2024-06-14 04:50:53 | 0.585 | 4170.2668 | 4170.2668 | 24306.56 | Close | 52.8572 |  | 0 | 29 | 0 | 0
1763 | 2 | 4 |  | CC Chg | 10:47:30 | 14:39:08 | 155.1339 | 3.7714 | 1.6796 | 1679.57 | 1.6796 | 1679.57 | 0 | 0 | 5.9642 | 5964.24 | 5.9642 | 5964.24 | 0 | 0 | 2024-06-14 04:51:23 | 0.5851 | 2099.4464 | 2099.4464 | 24310.55 | Close | 52.8982 |  | 0 | 29 | 0 | 0
1764 | 2 | 4 |  | CC Chg | 10:48:00 | 14:39:38 | 155.1339 | 3.7717 | 1.6809 | 1680.87 | 1.6809 | 1680.87 | 0 | 0 | 5.9691 | 5969.11 | 5.9691 | 5969.11 | 0 | 0 | 2024-06-14 04:51:53 | 0.5851 | 4170.2668 | 4170.2668 | 24312.55 | Close | 52.9389 |  | 0 | 29 | 0 | 0
1765 | 2 | 4 |  | CC Chg | 10:48:30 | 14:40:08 | 155.878 | 3.7723 | 1.6822 | 1682.16 | 1.6822 | 1682.16 | 0 | 0 | 5.974 | 5974.01 | 5.974 | 5974.01 | 0 | 0 | 2024-06-14 04:52:23 | 0.588 | 2095.1341 | 2095.1341 | 24200.47 | Close | 52.9798 |  | 0 | 29 | 0 | 0
1766 | 2 | 4 |  | CC Chg | 10:49:00 | 14:40:38 | 155.1339 | 3.7726 | 1.6835 | 1683.46 | 1.6835 | 1683.46 | 0 | 0 | 5.9789 | 5978.9 | 5.9789 | 5978.9 | 0 | 0 | 2024-06-14 04:52:53 | 0.5853 | 4178.4435 | 4178.4435 | 24318.55 | Close | 53.0206 |  | 0 | 29 | 0 | 0
1767 | 2 | 4 |  | CC Chg | 10:49:30 | 14:41:08 | 155.1339 | 3.7729 | 1.6848 | 1684.75 | 1.6848 | 1684.75 | 0 | 0 | 5.9838 | 5983.77 | 5.9838 | 5983.77 | 0 | 0 | 2024-06-14 04:53:23 | 0.5853 | 4170.2668 | 4170.2668 | 24320.55 | Close | 53.0613 |  | 0 | 29 | 0 | 0
1768 | 2 | 4 |  | CC Chg | 10:50:00 | 14:41:38 | 155.1339 | 3.7733 | 1.686 | 1686.04 | 1.686 | 1686.04 | 0 | 0 | 5.9887 | 5988.65 | 5.9887 | 5988.65 | 0 | 0 | 2024-06-14 04:53:53 | 0.5854 | 4156.8576 | 4156.8576 | 24322.55 | Close | 53.102 |  | 0 | 29 | 0 | 0
1769 | 2 | 4 |  | CC Chg | 10:50:30 | 14:42:08 | 155.878 | 3.7739 | 1.6873 | 1687.35 | 1.6873 | 1687.35 | 0 | 0 | 5.9936 | 5993.57 | 5.9936 | 5993.57 | 0 | 0 | 2024-06-14 04:54:23 | 0.5883 | 2103.2868 | 2103.2868 | 24210.41 | Close | 53.143 |  | 0 | 29 | 0 | 0
1770 | 2 | 4 |  | CC Chg | 10:51:00 | 14:42:38 | 155.1339 | 3.7742 | 1.6886 | 1688.64 | 1.6886 | 1688.64 | 0 | 0 | 5.9984 | 5998.45 | 5.9984 | 5998.45 | 0 | 0 | 2024-06-14 04:54:53 | 0.5855 | 4156.8576 | 4156.8576 | 24328.54 | Close | 53.1837 |  | 0 | 28.9 | 0 | 0
1771 | 2 | 4 |  | CC Chg | 10:51:30 | 14:43:08 | 155.1339 | 3.7745 | 1.6899 | 1689.93 | 1.6899 | 1689.93 | 0 | 0 | 6.0033 | 6003.32 | 6.0033 | 6003.32 | 0 | 0 | 2024-06-14 04:55:23 | 0.5856 | 4183.7628 | 4183.7628 | 24330.54 | Close | 53.2245 |  | 0 | 28.9 | 0 | 0
1772 | 2 | 4 |  | CC Chg | 10:52:00 | 14:43:38 | 155.878 | 3.7754 | 1.6912 | 1691.24 | 1.6912 | 1691.24 | 0 | 0 | 6.0082 | 6008.24 | 6.0082 | 6008.24 | 0 | 0 | 2024-06-14 04:55:53 | 0.5885 | 1401.1244 | 1401.1244 | 24220.36 | Close | 53.2655 |  | 0 | 28.9 | 0 | 0
1773 | 2 | 4 |  | CC Chg | 10:52:30 | 14:44:08 | 155.878 | 3.7757 | 1.6925 | 1692.53 | 1.6925 | 1692.53 | 0 | 0 | 6.0131 | 6013.15 | 6.0131 | 6013.15 | 0 | 0 | 2024-06-14 04:56:23 | 0.5886 | 4176.7946 | 4176.7946 | 24222.35 | Close | 53.3064 |  | 0 | 28.9 | 0 | 0
1774 | 2 | 4 |  | CC Chg | 10:53:00 | 14:44:38 | 155.1339 | 3.776 | 1.6938 | 1693.83 | 1.6938 | 1693.83 | 0 | 0 | 6.018 | 6018.03 | 6.018 | 6018.03 | 0 | 0 | 2024-06-14 04:56:53 | 0.5858 | 4170.2668 | 4170.2668 | 24340.53 | Close | 53.3471 |  | 0 | 28.9 | 0 | 0
1775 | 2 | 4 |  | CC Chg | 10:53:30 | 14:45:08 | 155.878 | 3.7767 | 1.6951 | 1695.12 | 1.6951 | 1695.12 | 0 | 0 | 6.0229 | 6022.93 | 6.0229 | 6022.93 | 0 | 0 | 2024-06-14 04:57:23 | 0.5887 | 2091.4619 | 2091.4619 | 24228.32 | Close | 53.388 |  | 0 | 28.9 | 0 | 0
1776 | 2 | 4 |  | CC Chg | 10:54:00 | 14:45:38 | 155.878 | 3.777 | 1.6964 | 1696.42 | 1.6964 | 1696.42 | 0 | 0 | 6.0278 | 6027.83 | 6.0278 | 6027.83 | 0 | 0 | 2024-06-14 04:57:53 | 0.5887 | 4190.2682 | 4190.2682 | 24230.31 | Close | 53.4289 |  | 0 | 28.9 | 0 | 0
1777 | 2 | 4 |  | CC Chg | 10:54:30 | 14:46:08 | 155.1339 | 3.7776 | 1.6977 | 1697.72 | 1.6977 | 1697.72 | 0 | 0 | 6.0327 | 6032.72 | 6.0327 | 6032.72 | 0 | 0 | 2024-06-14 04:58:23 | 0.586 | 2085.1334 | 2085.1334 | 24350.53 | Close | 53.4696 |  | 0 | 28.9 | 0 | 0
1778 | 2 | 4 |  | CC Chg | 10:55:00 | 14:46:38 | 155.878 | 3.7779 | 1.699 | 1699.01 | 1.699 | 1699.01 | 0 | 0 | 6.0376 | 6037.62 | 6.0376 | 6037.62 | 0 | 0 | 2024-06-14 04:58:53 | 0.5889 | 4184.2679 | 4184.2679 | 24236.27 | Close | 53.5105 |  | 0 | 28.9 | 0 | 0
1779 | 2 | 4 |  | CC Chg | 10:55:30 | 14:47:08 | 155.878 | 3.7782 | 1.7003 | 1700.31 | 1.7003 | 1700.31 | 0 | 0 | 6.0425 | 6042.52 | 6.0425 | 6042.52 | 0 | 0 | 2024-06-14 04:59:23 | 0.5889 | 4190.2682 | 4190.2682 | 24238.26 | Close | 53.5514 |  | 0 | 28.9 | 0 | 0
1780 | 2 | 4 |  | CC Chg | 10:56:00 | 14:47:38 | 155.1339 | 3.7788 | 1.7016 | 1701.6 | 1.7016 | 1701.6 | 0 | 0 | 6.0474 | 6047.41 | 6.0474 | 6047.41 | 0 | 0 | 2024-06-14 04:59:53 | 0.5862 | 2085.1334 | 2085.1334 | 24358.52 | Close | 53.5921 |  | 0 | 28.9 | 0 | 0
1781 | 2 | 4 |  | CC Chg | 10:56:30 | 14:48:08 | 155.878 | 3.7791 | 1.7029 | 1702.9 | 1.7029 | 1702.9 | 0 | 0 | 6.0523 | 6052.31 | 6.0523 | 6052.31 | 0 | 0 | 2024-06-14 05:00:23 | 0.5891 | 4182.9238 | 4182.9238 | 24244.23 | Close | 53.6329 |  | 0 | 28.9 | 0 | 0
1782 | 2 | 4 |  | CC Chg | 10:57:00 | 14:48:38 | 155.878 | 3.7795 | 1.7042 | 1704.2 | 1.7042 | 1704.2 | 0 | 0 | 6.0572 | 6057.22 | 6.0572 | 6057.22 | 0 | 0 | 2024-06-14 05:00:53 | 0.5891 | 4190.2682 | 4190.2682 | 24246.22 | Close | 53.6738 |  | 0 | 28.9 | 0 | 0
1783 | 2 | 4 |  | CC Chg | 10:57:30 | 14:49:08 | 155.878 | 3.7798 | 1.7055 | 1705.5 | 1.7055 | 1705.5 | 0 | 0 | 6.0621 | 6062.13 | 6.0621 | 6062.13 | 0 | 0 | 2024-06-14 05:01:23 | 0.5892 | 4190.2682 | 4190.2682 | 24248.21 | Close | 53.7147 |  | 0 | 28.9 | 0 | 0
1784 | 2 | 4 |  | CC Chg | 10:58:00 | 14:49:38 | 155.878 | 3.7804 | 1.7068 | 1706.79 | 1.7068 | 1706.79 | 0 | 0 | 6.067 | 6067 | 6.067 | 6067 | 0 | 0 | 2024-06-14 05:01:53 | 0.5893 | 2081.2372 | 2081.2372 | 24252.18 | Close | 53.7554 |  | 0 | 28.8 | 0 | 0
1785 | 2 | 4 |  | CC Chg | 10:58:30 | 14:50:08 | 155.1339 | 3.7807 | 1.7081 | 1708.08 | 1.7081 | 1708.08 | 0 | 0 | 6.0719 | 6071.89 | 6.0719 | 6071.89 | 0 | 0 | 2024-06-14 05:02:23 | 0.5865 | 4170.2668 | 4170.2668 | 24370.51 | Close | 53.7961 |  | 0 | 28.8 | 0 | 0
1786 | 2 | 4 |  | CC Chg | 10:59:00 | 14:50:38 | 155.878 | 3.7813 | 1.7094 | 1709.38 | 1.7094 | 1709.38 | 0 | 0 | 6.0768 | 6076.8 | 6.0768 | 6076.8 | 0 | 0 | 2024-06-14 05:02:53 | 0.5894 | 2095.1341 | 2095.1341 | 24258.15 | Close | 53.837 |  | 0 | 28.8 | 0 | 0
1787 | 2 | 4 |  | CC Chg | 10:59:30 | 14:51:08 | 155.1339 | 3.7816 | 1.7107 | 1710.68 | 1.7107 | 1710.68 | 0 | 0 | 6.0817 | 6081.71 | 6.0817 | 6081.71 | 0 | 0 | 2024-06-14 05:03:23 | 0.5867 | 4183.8198 | 4183.8198 | 24376.5 | Close | 53.8779 |  | 0 | 28.8 | 0 | 0
1788 | 2 | 4 |  | CC Chg | 11:00:00 | 14:51:38 | 155.878 | 3.7822 | 1.712 | 1711.98 | 1.712 | 1711.98 | 0 | 0 | 6.0866 | 6086.62 | 6.0866 | 6086.62 | 0 | 0 | 2024-06-14 05:03:53 | 0.5896 | 2095.1341 | 2095.1341 | 24264.12 | Close | 53.9188 |  | 0 | 28.8 | 0 | 0
1789 | 2 | 4 |  | CC Chg | 11:00:30 | 14:52:08 | 155.878 | 3.7829 | 1.7133 | 1713.28 | 1.7133 | 1713.28 | 0 | 0 | 6.0915 | 6091.53 | 6.0915 | 6091.53 | 0 | 0 | 2024-06-14 05:04:23 | 0.5897 | 2095.1341 | 2095.1341 | 24268.09 | Close | 53.9597 |  | 0 | 28.8 | 0 | 0
1790 | 2 | 4 |  | CC Chg | 11:01:00 | 14:52:38 | 155.1339 | 3.7832 | 1.7146 | 1714.57 | 1.7146 | 1714.57 | 0 | 0 | 6.0964 | 6096.41 | 6.0964 | 6096.41 | 0 | 0 | 2024-06-14 05:04:53 | 0.5869 | 4160.6823 | 4160.6823 | 24386.49 | Close | 54.0003 |  | 0 | 28.8 | 0 | 0
1791 | 2 | 4 |  | CC Chg | 11:01:30 | 14:53:08 | 155.1339 | 3.7838 | 1.7159 | 1715.86 | 1.7159 | 1715.86 | 0 | 0 | 6.1013 | 6101.3 | 6.1013 | 6101.3 | 0 | 0 | 2024-06-14 05:05:23 | 0.587 | 2085.1334 | 2085.1334 | 24390.49 | Close | 54.041 |  | 0 | 28.8 | 0 | 0
1792 | 2 | 4 |  | CC Chg | 11:02:00 | 14:53:38 | 155.878 | 3.7841 | 1.7172 | 1717.16 | 1.7172 | 1717.16 | 0 | 0 | 6.1062 | 6106.22 | 6.1062 | 6106.22 | 0 | 0 | 2024-06-14 05:05:53 | 0.5899 | 4190.2682 | 4190.2682 | 24276.05 | Close | 54.0819 |  | 0 | 28.8 | 0 | 0
1793 | 2 | 4 |  | CC Chg | 11:02:30 | 14:54:08 | 155.1339 | 3.7844 | 1.7185 | 1718.45 | 1.7185 | 1718.45 | 0 | 0 | 6.1111 | 6111.13 | 6.1111 | 6111.13 | 0 | 0 | 2024-06-14 05:06:23 | 0.5871 | 4183.8198 | 4183.8198 | 24394.49 | Close | 54.1228 |  | 0 | 28.7 | 0 | 0
1794 | 2 | 4 |  | CC Chg | 11:03:00 | 14:54:38 | 155.878 | 3.785 | 1.7198 | 1719.75 | 1.7198 | 1719.75 | 0 | 0 | 6.116 | 6116.04 | 6.116 | 6116.04 | 0 | 0 | 2024-06-14 05:06:53 | 0.59 | 2095.1341 | 2095.1341 | 24282.02 | Close | 54.1637 |  | 0 | 28.7 | 0 | 0
1795 | 2 | 4 |  | CC Chg | 11:03:30 | 14:55:08 | 155.1339 | 3.7853 | 1.721 | 1721.05 | 1.721 | 1721.05 | 0 | 0 | 6.1209 | 6120.94 | 6.1209 | 6120.94 | 0 | 0 | 2024-06-14 05:07:23 | 0.5872 | 4170.2668 | 4170.2668 | 24400.48 | Close | 54.2044 |  | 0 | 28.7 | 0 | 0
1796 | 2 | 4 |  | CC Chg | 11:04:00 | 14:55:38 | 155.878 | 3.786 | 1.7223 | 1722.34 | 1.7223 | 1722.34 | 0 | 0 | 6.1258 | 6125.84 | 6.1258 | 6125.84 | 0 | 0 | 2024-06-14 05:07:53 | 0.5901 | 2086.7521 | 2086.7521 | 24287.99 | Close | 54.2452 |  | 0 | 28.7 | 0 | 0
1797 | 2 | 4 |  | CC Chg | 11:04:30 | 14:56:08 | 155.1339 | 3.7863 | 1.7236 | 1723.64 | 1.7236 | 1723.64 | 0 | 0 | 6.1307 | 6130.74 | 6.1307 | 6130.74 | 0 | 0 | 2024-06-14 05:08:23 | 0.5874 | 4183.7628 | 4183.7628 | 24406.48 | Close | 54.2859 |  | 0 | 28.7 | 0 | 0
1798 | 2 | 4 |  | CC Chg | 11:05:00 | 14:56:38 | 155.1339 | 3.7866 | 1.7249 | 1724.93 | 1.7249 | 1724.93 | 0 | 0 | 6.1356 | 6135.63 | 6.1356 | 6135.63 | 0 | 0 | 2024-06-14 05:08:53 | 0.5874 | 4170.2668 | 4170.2668 | 24408.48 | Close | 54.3267 |  | 0 | 28.7 | 0 | 0
1799 | 2 | 4 |  | CC Chg | 11:05:30 | 14:57:08 | 155.1339 | 3.7872 | 1.7262 | 1726.23 | 1.7262 | 1726.23 | 0 | 0 | 6.1406 | 6140.56 | 6.1406 | 6140.56 | 0 | 0 | 2024-06-14 05:09:23 | 0.5875 | 2099.4464 | 2099.4464 | 24412.47 | Close | 54.3677 |  | 0 | 28.7 | 0 | 0
1800 | 2 | 4 |  | CC Chg | 11:06:00 | 14:57:38 | 155.878 | 3.7875 | 1.7275 | 1727.53 | 1.7275 | 1727.53 | 0 | 0 | 6.1455 | 6145.48 | 6.1455 | 6145.48 | 0 | 0 | 2024-06-14 05:09:53 | 0.5904 | 4190.2682 | 4190.2682 | 24297.93 | Close | 54.4086 |  | 0 | 28.7 | 0 | 0
1801 | 2 | 4 |  | CC Chg | 11:06:30 | 14:58:08 | 155.878 | 3.7878 | 1.7288 | 1728.83 | 1.7288 | 1728.83 | 0 | 0 | 6.1504 | 6150.4 | 6.1504 | 6150.4 | 0 | 0 | 2024-06-14 05:10:23 | 0.5904 | 4176.7946 | 4176.7946 | 24299.92 | Close | 54.4495 |  | 0 | 30 | 0 | 0
1802 | 2 | 4 |  | CC Chg | 11:07:00 | 14:58:38 | 155.1339 | 3.7884 | 1.7301 | 1730.12 | 1.7301 | 1730.12 | 0 | 0 | 6.1553 | 6155.29 | 6.1553 | 6155.29 | 0 | 0 | 2024-06-14 05:10:53 | 0.5877 | 2084.8239 | 2084.8239 | 24420.47 | Close | 54.4901 |  | 0 | 29.7 | 0 | 0
1803 | 2 | 4 |  | CC Chg | 11:07:30 | 14:59:08 | 155.1339 | 3.7888 | 1.7314 | 1731.41 | 1.7314 | 1731.41 | 0 | 0 | 6.1602 | 6160.19 | 6.1602 | 6160.19 | 0 | 0 | 2024-06-14 05:11:23 | 0.5878 | 4156.8576 | 4156.8576 | 24422.47 | Close | 54.5308 |  | 0 | 29.4 | 0 | 0
1804 | 2 | 4 |  | CC Chg | 11:08:00 | 14:59:38 | 155.1339 | 3.7894 | 1.7327 | 1732.7 | 1.7327 | 1732.7 | 0 | 0 | 6.1651 | 6165.09 | 6.1651 | 6165.09 | 0 | 0 | 2024-06-14 05:11:53 | 0.5879 | 2088.502 | 2088.502 | 24426.46 | Close | 54.5716 |  | 0 | 29.3 | 0 | 0
1805 | 2 | 4 |  | CC Chg | 11:08:30 | 15:00:08 | 155.878 | 3.7897 | 1.734 | 1734.01 | 1.734 | 1734.01 | 0 | 0 | 6.17 | 6170.03 | 6.17 | 6170.03 | 0 | 0 | 2024-06-14 05:12:23 | 0.5907 | 4190.7506 | 4190.7506 | 24311.85 | Close | 54.6126 |  | 0 | 29.2 | 0 | 0
1806 | 2 | 4 |  | CC Chg | 11:09:00 | 15:00:38 | 155.878 | 3.7903 | 1.7353 | 1735.31 | 1.7353 | 1735.31 | 0 | 0 | 6.1749 | 6174.95 | 6.1749 | 6174.95 | 0 | 0 | 2024-06-14 05:12:53 | 0.5908 | 2098.5188 | 2098.5188 | 24315.82 | Close | 54.6535 |  | 0 | 29.1 | 0 | 0
1807 | 2 | 4 |  | CC Chg | 11:09:30 | 15:01:08 | 155.1339 | 3.7909 | 1.7366 | 1736.6 | 1.7366 | 1736.6 | 0 | 0 | 6.1798 | 6179.85 | 6.1798 | 6179.85 | 0 | 0 | 2024-06-14 05:13:23 | 0.5881 | 2081.7757 | 2081.7757 | 24436.46 | Close | 54.6942 |  | 0 | 29.1 | 0 | 0
1808 | 2 | 4 |  | CC Chg | 11:10:00 | 15:01:38 | 155.878 | 3.7915 | 1.7379 | 1737.9 | 1.7379 | 1737.9 | 0 | 0 | 6.1848 | 6184.77 | 6.1848 | 6184.77 | 0 | 0 | 2024-06-14 05:13:53 | 0.591 | 2091.9099 | 2091.9099 | 24323.79 | Close | 54.7351 |  | 0 | 29 | 0 | 0
1809 | 2 | 4 |  | CC Chg | 11:10:30 | 15:02:08 | 155.1339 | 3.7919 | 1.7392 | 1739.19 | 1.7392 | 1739.19 | 0 | 0 | 6.1897 | 6189.67 | 6.1897 | 6189.67 | 0 | 0 | 2024-06-14 05:14:23 | 0.5882 | 4170.2668 | 4170.2668 | 24442.45 | Close | 54.7758 |  | 0 | 29 | 0 | 0
1810 | 2 | 4 |  | CC Chg | 11:11:00 | 15:02:38 | 155.878 | 3.7925 | 1.7405 | 1740.49 | 1.7405 | 1740.49 | 0 | 0 | 6.1946 | 6194.59 | 6.1946 | 6194.59 | 0 | 0 | 2024-06-14 05:14:53 | 0.5912 | 2095.1341 | 2095.1341 | 24329.75 | Close | 54.8167 |  | 0 | 29 | 0 | 0
1811 | 2 | 4 |  | CC Chg | 11:11:30 | 15:03:08 | 155.878 | 3.7928 | 1.7418 | 1741.78 | 1.7418 | 1741.78 | 0 | 0 | 6.1995 | 6199.51 | 6.1995 | 6199.51 | 0 | 0 | 2024-06-14 05:15:23 | 0.5912 | 4184.2679 | 4184.2679 | 24331.74 | Close | 54.8576 |  | 0 | 29 | 0 | 0
1812 | 2 | 4 |  | CC Chg | 11:12:00 | 15:03:38 | 155.1339 | 3.7931 | 1.7431 | 1743.08 | 1.7431 | 1743.08 | 0 | 0 | 6.2044 | 6204.42 | 6.2044 | 6204.42 | 0 | 0 | 2024-06-14 05:15:53 | 0.5884 | 4170.2668 | 4170.2668 | 24450.45 | Close | 54.8983 |  | 0 | 29 | 0 | 0
1813 | 2 | 4 |  | CC Chg | 11:12:30 | 15:04:08 | 155.1339 | 3.7937 | 1.7444 | 1744.37 | 1.7444 | 1744.37 | 0 | 0 | 6.2093 | 6209.32 | 6.2093 | 6209.32 | 0 | 0 | 2024-06-14 05:16:23 | 0.5885 | 2085.1334 | 2085.1334 | 24454.44 | Close | 54.939 |  | 0 | 29 | 0 | 0
1814 | 2 | 4 |  | CC Chg | 11:13:00 | 15:04:38 | 155.1339 | 3.794 | 1.7457 | 1745.67 | 1.7457 | 1745.67 | 0 | 0 | 6.2143 | 6214.26 | 6.2143 | 6214.26 | 0 | 0 | 2024-06-14 05:16:53 | 0.5886 | 4202.4771 | 4202.4771 | 24456.44 | Close | 54.98 |  | 0 | 28.9 | 0 | 0
1815 | 2 | 4 |  | CC Chg | 11:13:30 | 15:05:08 | 155.878 | 3.7946 | 1.747 | 1746.97 | 1.747 | 1746.97 | 0 | 0 | 6.2192 | 6219.19 | 6.2192 | 6219.19 | 0 | 0 | 2024-06-14 05:17:23 | 0.5915 | 2095.1341 | 2095.1341 | 24343.67 | Close | 55.0209 |  | 0 | 28.9 | 0 | 0
1816 | 2 | 4 |  | CC Chg | 11:14:00 | 15:05:38 | 155.878 | 3.795 | 1.7483 | 1748.27 | 1.7483 | 1748.27 | 0 | 0 | 6.2241 | 6224.12 | 6.2241 | 6224.12 | 0 | 0 | 2024-06-14 05:17:53 | 0.5915 | 4190.2682 | 4190.2682 | 24345.66 | Close | 55.0618 |  | 0 | 28.9 | 0 | 0
1817 | 2 | 4 |  | CC Chg | 11:14:30 | 15:06:08 | 155.878 | 3.7956 | 1.7496 | 1749.56 | 1.7496 | 1749.56 | 0 | 0 | 6.229 | 6229.02 | 6.229 | 6229.02 | 0 | 0 | 2024-06-14 05:18:23 | 0.5916 | 2080.7892 | 2080.7892 | 24349.64 | Close | 55.1025 |  | 0 | 28.9 | 0 | 0
1818 | 2 | 4 |  | CC Chg | 11:15:00 | 15:06:38 | 155.1339 | 3.7959 | 1.7509 | 1750.85 | 1.7509 | 1750.85 | 0 | 0 | 6.2339 | 6233.93 | 6.2339 | 6233.93 | 0 | 0 | 2024-06-14 05:18:53 | 0.5889 | 4170.2668 | 4170.2668 | 24468.43 | Close | 55.1432 |  | 0 | 28.9 | 0 | 0
1819 | 2 | 4 |  | CC Chg | 11:15:30 | 15:07:08 | 155.1339 | 3.7965 | 1.7521 | 1752.15 | 1.7521 | 1752.15 | 0 | 0 | 6.2388 | 6238.83 | 6.2388 | 6238.83 | 0 | 0 | 2024-06-14 05:19:23 | 0.589 | 2085.1334 | 2085.1334 | 24472.43 | Close | 55.1839 |  | 0 | 28.9 | 0 | 0
1820 | 2 | 4 |  | CC Chg | 11:16:00 | 15:07:38 | 155.1339 | 3.7968 | 1.7534 | 1753.45 | 1.7534 | 1753.45 | 0 | 0 | 6.2438 | 6243.78 | 6.2438 | 6243.78 | 0 | 0 | 2024-06-14 05:19:53 | 0.589 | 4200.685 | 4200.685 | 24474.42 | Close | 55.2249 |  | 0 | 28.9 | 0 | 0
1821 | 2 | 4 |  | CC Chg | 11:16:30 | 15:08:08 | 155.878 | 3.7974 | 1.7547 | 1754.75 | 1.7547 | 1754.75 | 0 | 0 | 6.2487 | 6248.71 | 6.2487 | 6248.71 | 0 | 0 | 2024-06-14 05:20:23 | 0.5919 | 2095.1341 | 2095.1341 | 24361.57 | Close | 55.2658 |  | 0 | 28.9 | 0 | 0
1822 | 2 | 4 |  | CC Chg | 11:17:00 | 15:08:38 | 155.1339 | 3.7977 | 1.756 | 1756.04 | 1.756 | 1756.04 | 0 | 0 | 6.2536 | 6253.62 | 6.2536 | 6253.62 | 0 | 0 | 2024-06-14 05:20:53 | 0.5892 | 4170.2668 | 4170.2668 | 24480.42 | Close | 55.3065 |  | 0 | 28.9 | 0 | 0
1823 | 2 | 4 |  | CC Chg | 11:17:30 | 15:09:08 | 155.878 | 3.7987 | 1.7573 | 1757.34 | 1.7573 | 1757.34 | 0 | 0 | 6.2585 | 6258.54 | 6.2585 | 6258.54 | 0 | 0 | 2024-06-14 05:21:23 | 0.5921 | 1393.5612 | 1393.5612 | 24369.53 | Close | 55.3474 |  | 0 | 28.9 | 0 | 0
1824 | 2 | 4 |  | CC Chg | 11:18:00 | 15:09:38 | 155.1339 | 3.799 | 1.7586 | 1758.63 | 1.7586 | 1758.63 | 0 | 0 | 6.2635 | 6263.45 | 6.2635 | 6263.45 | 0 | 0 | 2024-06-14 05:21:53 | 0.5894 | 4170.2668 | 4170.2668 | 24488.41 | Close | 55.3881 |  | 0 | 28.9 | 0 | 0
1825 | 2 | 4 |  | CC Chg | 11:18:30 | 15:10:08 | 155.1339 | 3.7996 | 1.7599 | 1759.92 | 1.7599 | 1759.92 | 0 | 0 | 6.2684 | 6268.36 | 6.2684 | 6268.36 | 0 | 0 | 2024-06-14 05:22:23 | 0.5894 | 2085.1334 | 2085.1334 | 24492.41 | Close | 55.4288 |  | 0 | 28.9 | 0 | 0
1826 | 2 | 4 |  | CC Chg | 11:19:00 | 15:10:38 | 155.878 | 3.7999 | 1.7612 | 1761.22 | 1.7612 | 1761.22 | 0 | 0 | 6.2733 | 6273.31 | 6.2733 | 6273.31 | 0 | 0 | 2024-06-14 05:22:53 | 0.5923 | 4200.685 | 4200.685 | 24377.48 | Close | 55.4698 |  | 0 | 28.9 | 0 | 0
1827 | 2 | 4 |  | CC Chg | 11:19:30 | 15:11:08 | 155.878 | 3.8005 | 1.7625 | 1762.52 | 1.7625 | 1762.52 | 0 | 0 | 6.2783 | 6278.25 | 6.2783 | 6278.25 | 0 | 0 | 2024-06-14 05:23:23 | 0.5924 | 2095.1341 | 2095.1341 | 24381.46 | Close | 55.5107 |  | 0 | 28.9 | 0 | 0
1828 | 2 | 4 |  | CC Chg | 11:20:00 | 15:11:38 | 155.1339 | 3.8008 | 1.7638 | 1763.82 | 1.7638 | 1763.82 | 0 | 0 | 6.2832 | 6283.16 | 6.2832 | 6283.16 | 0 | 0 | 2024-06-14 05:23:53 | 0.5896 | 4170.2668 | 4170.2668 | 24500.4 | Close | 55.5514 |  | 0 | 28.9 | 0 | 0
1829 | 2 | 4 |  | CC Chg | 11:20:30 | 15:12:08 | 155.878 | 3.8015 | 1.7651 | 1765.11 | 1.7651 | 1765.11 | 0 | 0 | 6.2881 | 6288.09 | 6.2881 | 6288.09 | 0 | 0 | 2024-06-14 05:24:23 | 0.5926 | 2090.5658 | 2090.5658 | 24387.42 | Close | 55.5923 |  | 0 | 28.8 | 0 | 0
1830 | 2 | 4 |  | CC Chg | 11:21:00 | 15:12:38 | 155.878 | 3.8021 | 1.7664 | 1766.41 | 1.7664 | 1766.41 | 0 | 0 | 6.293 | 6293.03 | 6.293 | 6293.03 | 0 | 0 | 2024-06-14 05:24:53 | 0.5927 | 2095.1341 | 2095.1341 | 24391.4 | Close | 55.6332 |  | 0 | 28.8 | 0 | 0
1831 | 2 | 4 |  | CC Chg | 11:21:30 | 15:13:08 | 155.1339 | 3.8024 | 1.7677 | 1767.7 | 1.7677 | 1767.7 | 0 | 0 | 6.2979 | 6297.94 | 6.2979 | 6297.94 | 0 | 0 | 2024-06-14 05:25:23 | 0.5899 | 4170.2668 | 4170.2668 | 24510.39 | Close | 55.6739 |  | 0 | 28.8 | 0 | 0
1832 | 2 | 4 |  | CC Chg | 11:22:00 | 15:13:38 | 155.878 | 3.803 | 1.769 | 1769 | 1.769 | 1769 | 0 | 0 | 6.3029 | 6302.87 | 6.3029 | 6302.87 | 0 | 0 | 2024-06-14 05:25:53 | 0.5928 | 2089.4458 | 2089.4458 | 24397.37 | Close | 55.7147 |  | 0 | 28.8 | 0 | 0
1833 | 2 | 4 |  | CC Chg | 11:22:30 | 15:14:08 | 155.1339 | 3.8033 | 1.7703 | 1770.29 | 1.7703 | 1770.29 | 0 | 0 | 6.3078 | 6307.79 | 6.3078 | 6307.79 | 0 | 0 | 2024-06-14 05:26:23 | 0.59 | 4170.2668 | 4170.2668 | 24516.39 | Close | 55.7554 |  | 0 | 28.8 | 0 | 0
1834 | 2 | 4 |  | CC Chg | 11:23:00 | 15:14:38 | 155.878 | 3.8039 | 1.7716 | 1771.59 | 1.7716 | 1771.59 | 0 | 0 | 6.3127 | 6312.73 | 6.3127 | 6312.73 | 0 | 0 | 2024-06-14 05:26:53 | 0.593 | 2095.1341 | 2095.1341 | 24403.33 | Close | 55.7963 |  | 0 | 28.8 | 0 | 0
1835 | 2 | 4 |  | CC Chg | 11:23:30 | 15:15:08 | 155.1339 | 3.8046 | 1.7729 | 1772.89 | 1.7729 | 1772.89 | 0 | 0 | 6.3177 | 6317.66 | 6.3177 | 6317.66 | 0 | 0 | 2024-06-14 05:27:23 | 0.5902 | 2087.6467 | 2087.6467 | 24524.39 | Close | 55.8371 |  | 0 | 28.8 | 0 | 0
1836 | 2 | 4 |  | CC Chg | 11:24:00 | 15:15:38 | 155.878 | 3.8049 | 1.7742 | 1774.19 | 1.7742 | 1774.19 | 0 | 0 | 6.3226 | 6322.6 | 6.3226 | 6322.6 | 0 | 0 | 2024-06-14 05:27:53 | 0.5931 | 4203.8289 | 4203.8289 | 24410.29 | Close | 55.8781 |  | -0.0002 | 28.8 | 0 | 0
1837 | 2 | 4 |  | CC Chg | 11:24:30 | 15:16:08 | 155.878 | 3.8055 | 1.7755 | 1775.49 | 1.7755 | 1775.49 | 0 | 0 | 6.3275 | 6327.55 | 6.3275 | 6327.55 | 0 | 0 | 2024-06-14 05:28:23 | 0.5932 | 2091.7603 | 2091.7603 | 24413.28 | Close | 55.919 |  | 0 | 28.8 | 0 | 0
1838 | 2 | 4 |  | CC Chg | 11:25:00 | 15:16:38 | 155.878 | 3.8058 | 1.7768 | 1776.78 | 1.7768 | 1776.78 | 0 | 0 | 6.3325 | 6332.45 | 6.3325 | 6332.45 | 0 | 0 | 2024-06-14 05:28:53 | 0.5932 | 4160.2343 | 4160.2343 | 24415.27 | Close | 55.9596 |  | 0 | 28.7 | 0 | 0
1839 | 2 | 4 |  | CC Chg | 11:25:30 | 15:17:08 | 155.1339 | 3.8067 | 1.7781 | 1778.07 | 1.7781 | 1778.07 | 0 | 0 | 6.3374 | 6337.37 | 6.3374 | 6337.37 | 0 | 0 | 2024-06-14 05:29:23 | 0.5906 | 1390.0889 | 1390.0889 | 24538.38 | Close | 56.0003 |  | 0 | 28.7 | 0 | 0
1840 | 2 | 4 |  | CC Chg | 11:26:00 | 15:17:38 | 155.1339 | 3.807 | 1.7794 | 1779.36 | 1.7794 | 1779.36 | 0 | 0 | 6.3423 | 6342.3 | 6.3423 | 6342.3 | 0 | 0 | 2024-06-14 05:29:53 | 0.5906 | 4183.7628 | 4183.7628 | 24540.37 | Close | 56.041 |  | 0 | 28.7 | 0 | 0
1841 | 2 | 4 |  | CC Chg | 11:26:30 | 15:18:08 | 155.1339 | 3.8077 | 1.7807 | 1780.66 | 1.7807 | 1780.66 | 0 | 0 | 6.3472 | 6347.25 | 6.3472 | 6347.25 | 0 | 0 | 2024-06-14 05:30:23 | 0.5907 | 2095.3947 | 2095.3947 | 24544.37 | Close | 56.082 |  | 0 | 28.7 | 0 | 0
1842 | 2 | 4 |  | CC Chg | 11:27:00 | 15:18:38 | 155.1339 | 3.8083 | 1.782 | 1781.96 | 1.782 | 1781.96 | 0 | 0 | 6.3522 | 6352.17 | 6.3522 | 6352.17 | 0 | 0 | 2024-06-14 05:30:53 | 0.5908 | 2085.1334 | 2085.1334 | 24548.37 | Close | 56.1227 |  | 0 | 28.7 | 0 | 0
1843 | 2 | 4 |  | CC Chg | 11:27:30 | 15:19:08 | 155.878 | 3.8086 | 1.7833 | 1783.25 | 1.7833 | 1783.25 | 0 | 0 | 6.3571 | 6357.12 | 6.3571 | 6357.12 | 0 | 0 | 2024-06-14 05:31:23 | 0.5937 | 4190.2682 | 4190.2682 | 24433.17 | Close | 56.1636 |  | 0 | 29.3 | 0 | 0
1844 | 2 | 4 |  | CC Chg | 11:28:00 | 15:19:38 | 155.1339 | 3.8092 | 1.7845 | 1784.55 | 1.7845 | 1784.55 | 0 | 0 | 6.362 | 6362.05 | 6.362 | 6362.05 | 0 | 0 | 2024-06-14 05:31:53 | 0.5909 | 2087.6536 | 2087.6536 | 24554.36 | Close | 56.2044 |  | 0 | 29.5 | 0 | 0
1845 | 2 | 4 |  | CC Chg | 11:28:30 | 15:20:08 | 155.878 | 3.8098 | 1.7858 | 1785.85 | 1.7858 | 1785.85 | 0 | 0 | 6.367 | 6367 | 6.367 | 6367 | 0 | 0 | 2024-06-14 05:32:23 | 0.5939 | 2095.1341 | 2095.1341 | 24441.13 | Close | 56.2453 |  | 0 | 29.3 | 0 | 0
1846 | 2 | 4 |  | CC Chg | 11:29:00 | 15:20:38 | 155.1339 | 3.8101 | 1.7871 | 1787.14 | 1.7871 | 1787.14 | 0 | 0 | 6.3719 | 6371.92 | 6.3719 | 6371.92 | 0 | 0 | 2024-06-14 05:32:53 | 0.5911 | 4170.2668 | 4170.2668 | 24560.36 | Close | 56.286 |  | 0 | 29.2 | 0 | 0
1847 | 2 | 4 |  | CC Chg | 11:29:30 | 15:21:08 | 155.878 | 3.8108 | 1.7884 | 1788.44 | 1.7884 | 1788.44 | 0 | 0 | 6.3769 | 6376.86 | 6.3769 | 6376.86 | 0 | 0 | 2024-06-14 05:33:23 | 0.594 | 2090.3418 | 2090.3418 | 24447.09 | Close | 56.3268 |  | 0 | 29.1 | 0 | 0
1848 | 2 | 4 |  | CC Chg | 11:30:00 | 15:21:38 | 155.878 | 3.8114 | 1.7897 | 1789.74 | 1.7897 | 1789.74 | 0 | 0 | 6.3818 | 6381.81 | 6.3818 | 6381.81 | 0 | 0 | 2024-06-14 05:33:53 | 0.5941 | 2095.1341 | 2095.1341 | 24451.07 | Close | 56.3678 |  | 0 | 29 | 0 | 0
1849 | 2 | 4 |  | CC Chg | 11:30:30 | 15:22:08 | 155.1339 | 3.8117 | 1.791 | 1791.03 | 1.791 | 1791.03 | 0 | 0 | 6.3867 | 6386.74 | 6.3867 | 6386.74 | 0 | 0 | 2024-06-14 05:34:23 | 0.5913 | 4170.2668 | 4170.2668 | 24570.35 | Close | 56.4085 |  | 0 | 29 | 0 | 0
1850 | 2 | 4 |  | CC Chg | 11:31:00 | 15:22:38 | 155.1339 | 3.8123 | 1.7923 | 1792.32 | 1.7923 | 1792.32 | 0 | 0 | 6.3917 | 6391.68 | 6.3917 | 6391.68 | 0 | 0 | 2024-06-14 05:34:53 | 0.5914 | 2089.6698 | 2089.6698 | 24574.35 | Close | 56.4493 |  | 0 | 29 | 0 | 0
1851 | 2 | 4 |  | CC Chg | 11:31:30 | 15:23:08 | 155.1339 | 3.8126 | 1.7936 | 1793.62 | 1.7936 | 1793.62 | 0 | 0 | 6.3966 | 6396.61 | 6.3966 | 6396.61 | 0 | 0 | 2024-06-14 05:35:23 | 0.5915 | 4170.2668 | 4170.2668 | 24576.34 | Close | 56.49 |  | 0 | 28.9 | 0 | 0
1852 | 2 | 4 |  | CC Chg | 11:32:00 | 15:23:38 | 155.878 | 3.8132 | 1.7949 | 1794.92 | 1.7949 | 1794.92 | 0 | 0 | 6.4016 | 6401.56 | 6.4016 | 6401.56 | 0 | 0 | 2024-06-14 05:35:53 | 0.5944 | 2095.1341 | 2095.1341 | 24463 | Close | 56.5309 |  | 0 | 28.9 | 0 | 0
1853 | 2 | 4 |  | CC Chg | 11:32:30 | 15:24:08 | 155.1339 | 3.8139 | 1.7962 | 1796.21 | 1.7962 | 1796.21 | 0 | 0 | 6.4065 | 6406.5 | 6.4065 | 6406.5 | 0 | 0 | 2024-06-14 05:36:23 | 0.5917 | 2089.8938 | 2089.8938 | 24584.34 | Close | 56.5717 |  | 0 | 28.9 | 0 | 0
1854 | 2 | 4 |  | CC Chg | 11:33:00 | 15:24:38 | 155.1339 | 3.8148 | 1.7975 | 1797.5 | 1.7975 | 1797.5 | 0 | 0 | 6.4114 | 6411.43 | 6.4114 | 6411.43 | 0 | 0 | 2024-06-14 05:36:53 | 0.5918 | 1390.0889 | 1390.0889 | 24590.33 | Close | 56.6124 |  | 0 | 28.9 | 0 | 0
1855 | 2 | 4 |  | CC Chg | 11:33:30 | 15:25:08 | 155.878 | 3.8154 | 1.7988 | 1798.8 | 1.7988 | 1798.8 | 0 | 0 | 6.4164 | 6416.39 | 6.4164 | 6416.39 | 0 | 0 | 2024-06-14 05:37:23 | 0.5947 | 2095.1341 | 2095.1341 | 24476.92 | Close | 56.6533 |  | 0 | 28.9 | 0 | 0
1856 | 2 | 4 |  | CC Chg | 11:34:00 | 15:25:38 | 155.1339 | 3.8157 | 1.8001 | 1800.1 | 1.8001 | 1800.1 | 0 | 0 | 6.4213 | 6421.33 | 6.4213 | 6421.33 | 0 | 0 | 2024-06-14 05:37:53 | 0.5919 | 4181.5797 | 4181.5797 | 24596.33 | Close | 56.6942 |  | 0 | 28.9 | 0 | 0
1857 | 2 | 4 |  | CC Chg | 11:34:30 | 15:26:08 | 155.1339 | 3.8163 | 1.8014 | 1801.39 | 1.8014 | 1801.39 | 0 | 0 | 6.4263 | 6426.27 | 6.4263 | 6426.27 | 0 | 0 | 2024-06-14 05:38:23 | 0.592 | 2085.1334 | 2085.1334 | 24600.32 | Close | 56.7349 |  | 0 | 28.9 | 0 | 0
1858 | 2 | 4 |  | CC Chg | 11:35:00 | 15:26:38 | 155.1339 | 3.8167 | 1.8027 | 1802.68 | 1.8027 | 1802.68 | 0 | 0 | 6.4312 | 6431.2 | 6.4312 | 6431.2 | 0 | 0 | 2024-06-14 05:38:53 | 0.5921 | 4170.2668 | 4170.2668 | 24602.32 | Close | 56.7756 |  | 0 | 28.9 | 0 | 0
1859 | 2 | 4 |  | CC Chg | 11:35:30 | 15:27:08 | 155.878 | 3.8173 | 1.804 | 1803.99 | 1.804 | 1803.99 | 0 | 0 | 6.4362 | 6436.17 | 6.4362 | 6436.17 | 0 | 0 | 2024-06-14 05:39:23 | 0.595 | 2099.2224 | 2099.2224 | 24488.86 | Close | 56.8166 |  | 0 | 28.9 | 0 | 0
1860 | 2 | 4 |  | CC Chg | 11:36:00 | 15:27:38 | 155.1339 | 3.8179 | 1.8053 | 1805.28 | 1.8053 | 1805.28 | 0 | 0 | 6.4411 | 6441.11 | 6.4411 | 6441.11 | 0 | 0 | 2024-06-14 05:39:53 | 0.5923 | 2081.7757 | 2081.7757 | 24610.32 | Close | 56.8573 |  | 0 | 28.8 | 0 | 0
1861 | 2 | 4 |  | CC Chg | 11:36:30 | 15:28:08 | 155.878 | 3.8185 | 1.8066 | 1806.58 | 1.8066 | 1806.58 | 0 | 0 | 6.4461 | 6446.07 | 6.4461 | 6446.07 | 0 | 0 | 2024-06-14 05:40:23 | 0.5952 | 2098.5188 | 2098.5188 | 24496.81 | Close | 56.8982 |  | 0 | 28.8 | 0 | 0
1862 | 2 | 4 |  | CC Chg | 11:37:00 | 15:28:38 | 155.878 | 3.8188 | 1.8079 | 1807.87 | 1.8079 | 1807.87 | 0 | 0 | 6.451 | 6451.01 | 6.451 | 6451.01 | 0 | 0 | 2024-06-14 05:40:53 | 0.5953 | 4179.3396 | 4179.3396 | 24498.8 | Close | 56.939 |  | 0 | 28.8 | 0 | 0
1863 | 2 | 4 |  | CC Chg | 11:37:30 | 15:29:08 | 155.878 | 3.8194 | 1.8092 | 1809.17 | 1.8092 | 1809.17 | 0 | 0 | 6.456 | 6455.97 | 6.456 | 6455.97 | 0 | 0 | 2024-06-14 05:41:23 | 0.5954 | 2091.7603 | 2091.7603 | 24502.78 | Close | 56.9799 |  | 0 | 28.8 | 0 | 0
1864 | 2 | 4 |  | CC Chg | 11:38:00 | 15:29:38 | 155.878 | 3.8201 | 1.8105 | 1810.47 | 1.8105 | 1810.47 | 0 | 0 | 6.4609 | 6460.94 | 6.4609 | 6460.94 | 0 | 0 | 2024-06-14 05:41:53 | 0.5955 | 2098.5188 | 2098.5188 | 24506.76 | Close | 57.0208 |  | 0 | 28.8 | 0 | 0
1865 | 2 | 4 |  | CC Chg | 11:38:30 | 15:30:08 | 155.878 | 3.8204 | 1.8118 | 1811.76 | 1.8118 | 1811.76 | 0 | 0 | 6.4659 | 6465.87 | 6.4659 | 6465.87 | 0 | 0 | 2024-06-14 05:42:23 | 0.5955 | 4150.8766 | 4150.8766 | 24508.75 | Close | 57.0615 |  | 0 | 28.8 | 0 | 0
1866 | 2 | 4 |  | CC Chg | 11:39:00 | 15:30:38 | 155.878 | 3.8213 | 1.8131 | 1813.06 | 1.8131 | 1813.06 | 0 | 0 | 6.4708 | 6470.83 | 6.4708 | 6470.83 | 0 | 0 | 2024-06-14 05:42:53 | 0.5957 | 1396.7561 | 1396.7561 | 24514.72 | Close | 57.1024 |  | 0 | 28.8 | 0 | 0
1867 | 2 | 4 |  | CC Chg | 11:39:30 | 15:31:08 | 155.1339 | 3.8216 | 1.8144 | 1814.35 | 1.8144 | 1814.35 | 0 | 0 | 6.4758 | 6475.77 | 6.4758 | 6475.77 | 0 | 0 | 2024-06-14 05:43:23 | 0.5929 | 4183.7628 | 4183.7628 | 24634.29 | Close | 57.1431 |  | 0 | 28.8 | 0 | 0
1868 | 2 | 4 |  | CC Chg | 11:40:00 | 15:31:38 | 155.878 | 3.8225 | 1.8157 | 1815.65 | 1.8157 | 1815.65 | 0 | 0 | 6.4807 | 6480.73 | 6.4807 | 6480.73 | 0 | 0 | 2024-06-14 05:43:53 | 0.5959 | 1392.9595 | 1392.9595 | 24522.67 | Close | 57.184 |  | 0 | 28.8 | 0 | 0
1869 | 2 | 4 |  | CC Chg | 11:40:30 | 15:32:08 | 155.1339 | 3.8232 | 1.8169 | 1816.94 | 1.8169 | 1816.94 | 0 | 0 | 6.4857 | 6485.67 | 6.4857 | 6485.67 | 0 | 0 | 2024-06-14 05:44:23 | 0.5931 | 2085.1334 | 2085.1334 | 24644.29 | Close | 57.2247 |  | 0 | 28.8 | 0 | 0
1870 | 2 | 4 |  | CC Chg | 11:41:00 | 15:32:38 | 155.878 | 3.8238 | 1.8182 | 1818.24 | 1.8182 | 1818.24 | 0 | 0 | 6.4906 | 6490.64 | 6.4906 | 6490.64 | 0 | 0 | 2024-06-14 05:44:53 | 0.596 | 2095.1341 | 2095.1341 | 24530.63 | Close | 57.2656 |  | 0 | 28.7 | 0 | 0
1871 | 2 | 4 |  | CC Chg | 11:41:30 | 15:33:08 | 155.1339 | 3.8241 | 1.8195 | 1819.54 | 1.8195 | 1819.54 | 0 | 0 | 6.4956 | 6495.59 | 6.4956 | 6495.59 | 0 | 0 | 2024-06-14 05:45:23 | 0.5932 | 4182.4758 | 4182.4758 | 24650.29 | Close | 57.3064 |  | 0 | 28.7 | 0 | 0
1872 | 2 | 4 |  | CC Chg | 11:42:00 | 15:33:38 | 155.878 | 3.8247 | 1.8208 | 1820.84 | 1.8208 | 1820.84 | 0 | 0 | 6.5006 | 6500.56 | 6.5006 | 6500.56 | 0 | 0 | 2024-06-14 05:45:53 | 0.5962 | 2095.1341 | 2095.1341 | 24536.59 | Close | 57.3474 |  | 0 | 28.7 | 0 | 0
1873 | 2 | 4 |  | CC Chg | 11:42:30 | 15:34:08 | 155.1339 | 3.8253 | 1.8221 | 1822.13 | 1.8221 | 1822.13 | 0 | 0 | 6.5055 | 6505.51 | 6.5055 | 6505.51 | 0 | 0 | 2024-06-14 05:46:23 | 0.5934 | 2085.1334 | 2085.1334 | 24658.28 | Close | 57.3881 |  | 0 | 28.7 | 0 | 0
1874 | 2 | 4 |  | CC Chg | 11:43:00 | 15:34:38 | 155.878 | 3.8256 | 1.8234 | 1823.43 | 1.8234 | 1823.43 | 0 | 0 | 6.5105 | 6510.47 | 6.5105 | 6510.47 | 0 | 0 | 2024-06-14 05:46:53 | 0.5963 | 4182.9238 | 4182.9238 | 24542.56 | Close | 57.4289 |  | 0 | 28.7 | 0 | 0
1875 | 2 | 4 |  | CC Chg | 11:43:30 | 15:35:08 | 155.878 | 3.8263 | 1.8247 | 1824.73 | 1.8247 | 1824.73 | 0 | 0 | 6.5154 | 6515.44 | 6.5154 | 6515.44 | 0 | 0 | 2024-06-14 05:47:23 | 0.5964 | 2095.1341 | 2095.1341 | 24546.54 | Close | 57.4698 |  | 0 | 28.7 | 0 | 0
1876 | 2 | 4 |  | CC Chg | 11:44:00 | 15:35:38 | 155.1339 | 3.8269 | 1.826 | 1826.02 | 1.826 | 1826.02 | 0 | 0 | 6.5204 | 6520.38 | 6.5204 | 6520.38 | 0 | 0 | 2024-06-14 05:47:53 | 0.5937 | 2085.1334 | 2085.1334 | 24668.27 | Close | 57.5105 |  | 0 | 28.7 | 0 | 0
1877 | 2 | 4 |  | CC Chg | 11:44:30 | 15:36:08 | 155.878 | 3.8275 | 1.8273 | 1827.32 | 1.8273 | 1827.32 | 0 | 0 | 6.5253 | 6525.34 | 6.5253 | 6525.34 | 0 | 0 | 2024-06-14 05:48:23 | 0.5966 | 2090.3418 | 2090.3418 | 24554.49 | Close | 57.5514 |  | 0 | 28.7 | 0 | 0
1878 | 2 | 4 |  | CC Chg | 11:45:00 | 15:36:38 | 155.878 | 3.8278 | 1.8286 | 1828.61 | 1.8286 | 1828.61 | 0 | 0 | 6.5303 | 6530.32 | 6.5303 | 6530.32 | 0 | 0 | 2024-06-14 05:48:53 | 0.5967 | 4190.2682 | 4190.2682 | 24556.48 | Close | 57.5923 |  | 0 | 28.7 | 0 | 0
1879 | 2 | 4 |  | CC Chg | 11:45:30 | 15:37:08 | 155.878 | 3.8284 | 1.8299 | 1829.91 | 1.8299 | 1829.91 | 0 | 0 | 6.5353 | 6535.29 | 6.5353 | 6535.29 | 0 | 0 | 2024-06-14 05:49:23 | 0.5968 | 2095.1341 | 2095.1341 | 24560.46 | Close | 57.6332 |  | 0 | 28.6 | 0 | 0
1880 | 2 | 4 |  | CC Chg | 11:46:00 | 15:37:38 | 155.878 | 3.8291 | 1.8312 | 1831.2 | 1.8312 | 1831.2 | 0 | 0 | 6.5402 | 6540.23 | 6.5402 | 6540.23 | 0 | 0 | 2024-06-14 05:49:53 | 0.5969 | 2080.3412 | 2080.3412 | 24564.44 | Close | 57.6738 |  | 0 | 28.6 | 0 | 0
1881 | 2 | 4 |  | CC Chg | 11:46:30 | 15:38:08 | 155.878 | 3.8294 | 1.8325 | 1832.5 | 1.8325 | 1832.5 | 0 | 0 | 6.5452 | 6545.2 | 6.5452 | 6545.2 | 0 | 0 | 2024-06-14 05:50:23 | 0.5969 | 4190.2682 | 4190.2682 | 24566.42 | Close | 57.7147 |  | 0 | 29.8 | 0 | 0
1882 | 2 | 4 |  | CC Chg | 11:47:00 | 15:38:38 | 155.1339 | 3.8303 | 1.8338 | 1833.8 | 1.8338 | 1833.8 | 0 | 0 | 6.5502 | 6550.15 | 6.5502 | 6550.15 | 0 | 0 | 2024-06-14 05:50:53 | 0.5942 | 1390.0889 | 1390.0889 | 24690.25 | Close | 57.7554 |  | 0 | 29.7 | 0 | 0
1883 | 2 | 4 |  | CC Chg | 11:47:30 | 15:39:08 | 155.878 | 3.8309 | 1.8351 | 1835.09 | 1.8351 | 1835.09 | 0 | 0 | 6.5551 | 6555.11 | 6.5551 | 6555.11 | 0 | 0 | 2024-06-14 05:51:23 | 0.5972 | 2089.8938 | 2089.8938 | 24576.37 | Close | 57.7962 |  | 0 | 29.5 | 0 | 0
1884 | 2 | 4 |  | CC Chg | 11:48:00 | 15:39:38 | 155.878 | 3.8312 | 1.8364 | 1836.39 | 1.8364 | 1836.39 | 0 | 0 | 6.5601 | 6560.09 | 6.5601 | 6560.09 | 0 | 0 | 2024-06-14 05:51:53 | 0.5972 | 4190.2682 | 4190.2682 | 24578.36 | Close | 57.8371 |  | 0 | 29.3 | 0 | 0
1885 | 2 | 4 |  | CC Chg | 11:48:30 | 15:40:08 | 155.1339 | 3.8318 | 1.8377 | 1837.68 | 1.8377 | 1837.68 | 0 | 0 | 6.565 | 6565.04 | 6.565 | 6565.04 | 0 | 0 | 2024-06-14 05:52:23 | 0.5944 | 2085.1334 | 2085.1334 | 24700.24 | Close | 57.8779 |  | 0 | 29.2 | 0 | 0
1886 | 2 | 4 |  | CC Chg | 11:49:00 | 15:40:38 | 155.878 | 3.8325 | 1.839 | 1838.98 | 1.839 | 1838.98 | 0 | 0 | 6.57 | 6570.01 | 6.57 | 6570.01 | 0 | 0 | 2024-06-14 05:52:53 | 0.5974 | 2089.6698 | 2089.6698 | 24586.31 | Close | 57.9187 |  | 0 | 29.1 | 0 | 0
1887 | 2 | 4 |  | CC Chg | 11:49:30 | 15:41:08 | 155.878 | 3.8331 | 1.8403 | 1840.28 | 1.8403 | 1840.28 | 0 | 0 | 6.575 | 6574.99 | 6.575 | 6574.99 | 0 | 0 | 2024-06-14 05:53:23 | 0.5975 | 2095.1341 | 2095.1341 | 24590.29 | Close | 57.9596 |  | 0 | 29.1 | 0 | 0
1888 | 2 | 4 |  | CC Chg | 11:50:00 | 15:41:38 | 155.878 | 3.8334 | 1.8416 | 1841.58 | 1.8416 | 1841.58 | 0 | 0 | 6.58 | 6579.97 | 6.58 | 6579.97 | 0 | 0 | 2024-06-14 05:53:53 | 0.5975 | 4190.2682 | 4190.2682 | 24592.28 | Close | 58.0005 |  | 0 | 29.1 | 0 | 0
1889 | 2 | 4 |  | CC Chg | 11:50:30 | 15:42:08 | 155.1339 | 3.834 | 1.8429 | 1842.87 | 1.8429 | 1842.87 | 0 | 0 | 6.5849 | 6584.91 | 6.5849 | 6584.91 | 0 | 0 | 2024-06-14 05:54:23 | 0.5948 | 2081.0132 | 2081.0132 | 24714.23 | Close | 58.0411 |  | 0 | 29 | 0 | 0
1890 | 2 | 4 |  | CC Chg | 11:51:00 | 15:42:38 | 155.878 | 3.8343 | 1.8442 | 1844.17 | 1.8442 | 1844.17 | 0 | 0 | 6.5899 | 6589.89 | 6.5899 | 6589.89 | 0 | 0 | 2024-06-14 05:54:53 | 0.5977 | 4190.2682 | 4190.2682 | 24598.24 | Close | 58.082 |  | 0 | 29 | 0 | 0
1891 | 2 | 4 |  | CC Chg | 11:51:30 | 15:43:08 | 155.878 | 3.8349 | 1.8455 | 1845.46 | 1.8455 | 1845.46 | 0 | 0 | 6.5949 | 6594.88 | 6.5949 | 6594.88 | 0 | 0 | 2024-06-14 05:55:23 | 0.5978 | 2095.1341 | 2095.1341 | 24602.22 | Close | 58.1229 |  | 0 | 29 | 0 | 0
1892 | 2 | 4 |  | CC Chg | 11:52:00 | 15:43:38 | 155.878 | 3.8356 | 1.8468 | 1846.75 | 1.8468 | 1846.75 | 0 | 0 | 6.5998 | 6599.82 | 6.5998 | 6599.82 | 0 | 0 | 2024-06-14 05:55:53 | 0.5979 | 2077.2148 | 2077.2148 | 24606.2 | Close | 58.1636 |  | 0 | 29 | 0 | 0
1893 | 2 | 4 |  | CC Chg | 11:52:30 | 15:44:08 | 155.878 | 3.8362 | 1.8481 | 1848.05 | 1.8481 | 1848.05 | 0 | 0 | 6.6048 | 6604.81 | 6.6048 | 6604.81 | 0 | 0 | 2024-06-14 05:56:23 | 0.598 | 2095.1341 | 2095.1341 | 24610.18 | Close | 58.2045 |  | 0 | 29 | 0 | 0
1894 | 2 | 4 |  | CC Chg | 11:53:00 | 15:44:38 | 155.1339 | 3.8365 | 1.8493 | 1849.35 | 1.8493 | 1849.35 | 0 | 0 | 6.6098 | 6609.77 | 6.6098 | 6609.77 | 0 | 0 | 2024-06-14 05:56:53 | 0.5952 | 4170.2668 | 4170.2668 | 24730.22 | Close | 58.2452 |  | 0 | 28.9 | 0 | 0
1895 | 2 | 4 |  | CC Chg | 11:53:30 | 15:45:08 | 155.1339 | 3.8371 | 1.8506 | 1850.64 | 1.8506 | 1850.64 | 0 | 0 | 6.6147 | 6614.73 | 6.6147 | 6614.73 | 0 | 0 | 2024-06-14 05:57:23 | 0.5953 | 2088.7737 | 2088.7737 | 24734.22 | Close | 58.286 |  | 0 | 28.9 | 0 | 0
1896 | 2 | 4 |  | CC Chg | 11:54:00 | 15:45:38 | 155.878 | 3.838 | 1.8519 | 1851.94 | 1.8519 | 1851.94 | 0 | 0 | 6.6197 | 6619.72 | 6.6197 | 6619.72 | 0 | 0 | 2024-06-14 05:57:53 | 0.5983 | 1396.7561 | 1396.7561 | 24622.11 | Close | 58.3269 |  | 0 | 28.9 | 0 | 0
1897 | 2 | 4 |  | CC Chg | 11:54:30 | 15:46:08 | 155.1339 | 3.8384 | 1.8532 | 1853.23 | 1.8532 | 1853.23 | 0 | 0 | 6.6247 | 6624.68 | 6.6247 | 6624.68 | 0 | 0 | 2024-06-14 05:58:23 | 0.5955 | 4183.7628 | 4183.7628 | 24742.21 | Close | 58.3676 |  | 0 | 28.9 | 0 | 0
1898 | 2 | 4 |  | CC Chg | 11:55:00 | 15:46:38 | 155.1339 | 3.839 | 1.8545 | 1854.53 | 1.8545 | 1854.53 | 0 | 0 | 6.6297 | 6629.66 | 6.6297 | 6629.66 | 0 | 0 | 2024-06-14 05:58:53 | 0.5956 | 2087.1994 | 2087.1994 | 24746.21 | Close | 58.4084 |  | 0 | 28.9 | 0 | 0
1899 | 2 | 4 |  | CC Chg | 11:55:30 | 15:47:08 | 155.878 | 3.8393 | 1.8558 | 1855.83 | 1.8558 | 1855.83 | 0 | 0 | 6.6346 | 6634.64 | 6.6346 | 6634.64 | 0 | 0 | 2024-06-14 05:59:23 | 0.5985 | 4190.2682 | 4190.2682 | 24630.07 | Close | 58.4494 |  | 0 | 28.9 | 0 | 0
1900 | 2 | 4 |  | CC Chg | 11:56:00 | 15:47:38 | 155.1339 | 3.8399 | 1.8571 | 1857.12 | 1.8571 | 1857.12 | 0 | 0 | 6.6396 | 6639.61 | 6.6396 | 6639.61 | 0 | 0 | 2024-06-14 05:59:53 | 0.5957 | 2085.1334 | 2085.1334 | 24752.2 | Close | 58.4901 |  | 0 | 28.9 | 0 | 0
1901 | 2 | 4 |  | CC Chg | 11:56:30 | 15:48:08 | 155.878 | 3.8405 | 1.8584 | 1858.42 | 1.8584 | 1858.42 | 0 | 0 | 6.6446 | 6644.58 | 6.6446 | 6644.58 | 0 | 0 | 2024-06-14 06:00:23 | 0.5987 | 2090.1178 | 2090.1178 | 24638.02 | Close | 58.5309 |  | 0 | 28.9 | 0 | 0
1902 | 2 | 4 |  | CC Chg | 11:57:00 | 15:48:38 | 155.878 | 3.8408 | 1.8597 | 1859.72 | 1.8597 | 1859.72 | 0 | 0 | 6.6496 | 6649.57 | 6.6496 | 6649.57 | 0 | 0 | 2024-06-14 06:00:53 | 0.5987 | 4190.2682 | 4190.2682 | 24640.01 | Close | 58.5718 |  | 0 | 28.9 | 0 | 0
1903 | 2 | 4 |  | CC Chg | 11:57:30 | 15:49:08 | 155.878 | 3.8415 | 1.861 | 1861.01 | 1.861 | 1861.01 | 0 | 0 | 6.6546 | 6654.56 | 6.6546 | 6654.56 | 0 | 0 | 2024-06-14 06:01:23 | 0.5988 | 2095.1341 | 2095.1341 | 24643.99 | Close | 58.6127 |  | 0 | 28.9 | 0 | 0
1904 | 2 | 4 |  | CC Chg | 11:58:00 | 15:49:38 | 155.1339 | 3.8418 | 1.8623 | 1862.3 | 1.8623 | 1862.3 | 0 | 0 | 6.6595 | 6659.52 | 6.6595 | 6659.52 | 0 | 0 | 2024-06-14 06:01:53 | 0.596 | 4160.6823 | 4160.6823 | 24764.19 | Close | 58.6533 |  | 0 | 28.9 | 0 | 0
1905 | 2 | 4 |  | CC Chg | 11:58:30 | 15:50:08 | 155.1339 | 3.8424 | 1.8636 | 1863.6 | 1.8636 | 1863.6 | 0 | 0 | 6.6645 | 6664.48 | 6.6645 | 6664.48 | 0 | 0 | 2024-06-14 06:02:23 | 0.5961 | 2085.1334 | 2085.1334 | 24768.19 | Close | 58.694 |  | 0 | 28.9 | 0 | 0
1906 | 2 | 4 |  | CC Chg | 11:59:00 | 15:50:38 | 155.1339 | 3.8427 | 1.8649 | 1864.89 | 1.8649 | 1864.89 | 0 | 0 | 6.6695 | 6669.45 | 6.6695 | 6669.45 | 0 | 0 | 2024-06-14 06:02:53 | 0.5961 | 4170.2668 | 4170.2668 | 24770.19 | Close | 58.7348 |  | 0 | 28.9 | 0 | 0
1907 | 2 | 4 |  | CC Chg | 11:59:30 | 15:51:08 | 155.878 | 3.8433 | 1.8662 | 1866.19 | 1.8662 | 1866.19 | 0 | 0 | 6.6745 | 6674.46 | 6.6745 | 6674.46 | 0 | 0 | 2024-06-14 06:03:23 | 0.5991 | 2100.7905 | 2100.7905 | 24655.92 | Close | 58.7758 |  | 0 | 28.9 | 0 | 0
1908 | 2 | 4 |  | CC Chg | 12:00:00 | 15:51:38 | 155.1339 | 3.8436 | 1.8675 | 1867.49 | 1.8675 | 1867.49 | 0 | 0 | 6.6794 | 6679.43 | 6.6794 | 6679.43 | 0 | 0 | 2024-06-14 06:03:53 | 0.5963 | 4170.2668 | 4170.2668 | 24776.18 | Close | 58.8165 |  | 0 | 28.9 | 0 | 0
1909 | 2 | 4 |  | CC Chg | 12:00:30 | 15:52:08 | 155.1339 | 3.8442 | 1.8688 | 1868.78 | 1.8688 | 1868.78 | 0 | 0 | 6.6844 | 6684.39 | 6.6844 | 6684.39 | 0 | 0 | 2024-06-14 06:04:23 | 0.5964 | 2085.1334 | 2085.1334 | 24780.18 | Close | 58.8572 |  | 0 | 28.8 | 0 | 0
1910 | 2 | 4 |  | CC Chg | 12:01:00 | 15:52:38 | 155.878 | 3.8446 | 1.8701 | 1870.08 | 1.8701 | 1870.08 | 0 | 0 | 6.6894 | 6689.4 | 6.6894 | 6689.4 | 0 | 0 | 2024-06-14 06:04:53 | 0.5993 | 4201.581 | 4201.581 | 24663.88 | Close | 58.8982 |  | 0 | 28.8 | 0 | 0
1911 | 2 | 4 |  | CC Chg | 12:01:30 | 15:53:08 | 155.878 | 3.8452 | 1.8714 | 1871.38 | 1.8714 | 1871.38 | 0 | 0 | 6.6944 | 6694.4 | 6.6944 | 6694.4 | 0 | 0 | 2024-06-14 06:05:23 | 0.5994 | 2095.1341 | 2095.1341 | 24667.86 | Close | 58.9391 |  | 0 | 28.8 | 0 | 0
1912 | 2 | 4 |  | CC Chg | 12:02:00 | 15:53:38 | 155.878 | 3.8455 | 1.8727 | 1872.68 | 1.8727 | 1872.68 | 0 | 0 | 6.6994 | 6699.39 | 6.6994 | 6699.39 | 0 | 0 | 2024-06-14 06:05:53 | 0.5994 | 4190.2682 | 4190.2682 | 24669.84 | Close | 58.9801 |  | 0 | 28.8 | 0 | 0
1913 | 2 | 4 |  | CC Chg | 12:02:30 | 15:54:08 | 155.1339 | 3.8464 | 1.874 | 1873.97 | 1.874 | 1873.97 | 0 | 0 | 6.7044 | 6704.36 | 6.7044 | 6704.36 | 0 | 0 | 2024-06-14 06:06:23 | 0.5967 | 1387.9395 | 1387.9395 | 24794.17 | Close | 59.0207 |  | 0 | 28.8 | 0 | 0
1914 | 2 | 4 |  | CC Chg | 12:03:00 | 15:54:38 | 155.878 | 3.8467 | 1.8753 | 1875.27 | 1.8753 | 1875.27 | 0 | 0 | 6.7094 | 6709.35 | 6.7094 | 6709.35 | 0 | 0 | 2024-06-14 06:06:53 | 0.5996 | 4190.2682 | 4190.2682 | 24677.8 | Close | 59.0616 |  | 0 | 28.8 | 0 | 0
1915 | 2 | 4 |  | CC Chg | 12:03:30 | 15:55:08 | 155.1339 | 3.8473 | 1.8766 | 1876.56 | 1.8766 | 1876.56 | 0 | 0 | 6.7143 | 6714.33 | 6.7143 | 6714.33 | 0 | 0 | 2024-06-14 06:07:23 | 0.5969 | 2085.1334 | 2085.1334 | 24800.16 | Close | 59.1023 |  | 0 | 28.8 | 0 | 0
1916 | 2 | 4 |  | CC Chg | 12:04:00 | 15:55:38 | 155.878 | 3.8477 | 1.8779 | 1877.86 | 1.8779 | 1877.86 | 0 | 0 | 6.7193 | 6719.31 | 6.7193 | 6719.31 | 0 | 0 | 2024-06-14 06:07:53 | 0.5998 | 4181.1317 | 4181.1317 | 24683.77 | Close | 59.1432 |  | 0 | 28.8 | 0 | 0
1917 | 2 | 4 |  | CC Chg | 12:04:30 | 15:56:08 | 155.1339 | 3.8483 | 1.8792 | 1879.15 | 1.8792 | 1879.15 | 0 | 0 | 6.7243 | 6724.29 | 6.7243 | 6724.29 | 0 | 0 | 2024-06-14 06:08:23 | 0.597 | 2081.7757 | 2081.7757 | 24806.16 | Close | 59.1839 |  | 0 | 28.8 | 0 | 0
1918 | 2 | 4 |  | CC Chg | 12:05:00 | 15:56:38 | 155.1339 | 3.8486 | 1.8804 | 1880.44 | 1.8804 | 1880.44 | 0 | 0 | 6.7293 | 6729.26 | 6.7293 | 6729.26 | 0 | 0 | 2024-06-14 06:08:53 | 0.597 | 4183.7628 | 4183.7628 | 24808.16 | Close | 59.2246 |  | 0 | 28.7 | 0 | 0
1919 | 2 | 4 |  | CC Chg | 12:05:30 | 15:57:08 | 155.1339 | 3.8492 | 1.8817 | 1881.74 | 1.8817 | 1881.74 | 0 | 0 | 6.7343 | 6734.27 | 6.7343 | 6734.27 | 0 | 0 | 2024-06-14 06:09:23 | 0.5971 | 2096.513 | 2096.513 | 24812.16 | Close | 59.2656 |  | 0 | 28.7 | 0 | 0
1920 | 2 | 4 |  | CC Chg | 12:06:00 | 15:57:38 | 155.878 | 3.8495 | 1.883 | 1883.04 | 1.883 | 1883.04 | 0 | 0 | 6.7393 | 6739.27 | 6.7393 | 6739.27 | 0 | 0 | 2024-06-14 06:09:53 | 0.6001 | 4203.8289 | 4203.8289 | 24695.7 | Close | 59.3065 |  | 0 | 28.7 | 0 | 0
1921 | 2 | 4 |  | CC Chg | 12:06:30 | 15:58:08 | 155.1339 | 3.8498 | 1.8843 | 1884.34 | 1.8843 | 1884.34 | 0 | 0 | 6.7443 | 6744.25 | 6.7443 | 6744.25 | 0 | 0 | 2024-06-14 06:10:23 | 0.5972 | 4170.2668 | 4170.2668 | 24816.15 | Close | 59.3472 |  | 0 | 28.7 | 0 | 0
1922 | 2 | 4 |  | CC Chg | 12:07:00 | 15:58:38 | 155.878 | 3.8504 | 1.8856 | 1885.63 | 1.8856 | 1885.63 | 0 | 0 | 6.7492 | 6749.24 | 6.7492 | 6749.24 | 0 | 0 | 2024-06-14 06:10:53 | 0.6002 | 2090.7898 | 2090.7898 | 24701.66 | Close | 59.3881 |  | 0 | 28.7 | 0 | 0
1923 | 2 | 4 |  | CC Chg | 12:07:30 | 15:59:08 | 155.1339 | 3.8508 | 1.8869 | 1886.93 | 1.8869 | 1886.93 | 0 | 0 | 6.7542 | 6754.22 | 6.7542 | 6754.22 | 0 | 0 | 2024-06-14 06:11:23 | 0.5974 | 4170.2668 | 4170.2668 | 24822.14 | Close | 59.4288 |  | 0 | 28.7 | 0 | 0
1924 | 2 | 4 |  | CC Chg | 12:08:00 | 15:59:38 | 155.1339 | 3.8514 | 1.8882 | 1888.22 | 1.8882 | 1888.22 | 0 | 0 | 6.7592 | 6759.2 | 6.7592 | 6759.2 | 0 | 0 | 2024-06-14 06:11:53 | 0.5975 | 2081.7757 | 2081.7757 | 24826.15 | Close | 59.4695 |  | 0 | 28.7 | 0 | 0
1925 | 2 | 4 |  | CC Chg | 12:08:30 | 16:00:08 | 155.878 | 3.8517 | 1.8895 | 1889.52 | 1.8895 | 1889.52 | 0 | 0 | 6.7642 | 6764.21 | 6.7642 | 6764.21 | 0 | 0 | 2024-06-14 06:12:23 | 0.6004 | 4213.3805 | 4213.3805 | 24709.62 | Close | 59.5105 |  | 0 | 28.7 | 0 | 0
1926 | 2 | 4 |  | CC Chg | 12:09:00 | 16:00:38 | 155.878 | 3.852 | 1.8908 | 1890.82 | 1.8908 | 1890.82 | 0 | 0 | 6.7692 | 6769.22 | 6.7692 | 6769.22 | 0 | 0 | 2024-06-14 06:12:53 | 0.6004 | 4190.2682 | 4190.2682 | 24711.61 | Close | 59.5514 |  | 0 | 28.6 | 0 | 0
1927 | 2 | 4 |  | CC Chg | 12:09:30 | 16:01:08 | 155.1339 | 3.8523 | 1.8921 | 1892.11 | 1.8921 | 1892.11 | 0 | 0 | 6.7742 | 6774.2 | 6.7742 | 6774.2 | 0 | 0 | 2024-06-14 06:13:23 | 0.5976 | 4156.8576 | 4156.8576 | 24832.14 | Close | 59.5921 |  | 0 | 29.2 | 0 | 0
1928 | 2 | 4 |  | CC Chg | 12:10:00 | 16:01:38 | 155.878 | 3.8529 | 1.8934 | 1893.41 | 1.8934 | 1893.41 | 0 | 0 | 6.7792 | 6779.19 | 6.7792 | 6779.19 | 0 | 0 | 2024-06-14 06:13:53 | 0.6006 | 2089.6698 | 2089.6698 | 24717.58 | Close | 59.6329 |  | 0 | 29.7 | 0 | 0
1929 | 2 | 4 |  | CC Chg | 12:10:30 | 16:02:08 | 155.878 | 3.8539 | 1.8947 | 1894.71 | 1.8947 | 1894.71 | 0 | 0 | 6.7842 | 6784.19 | 6.7842 | 6784.19 | 0 | 0 | 2024-06-14 06:14:23 | 0.6007 | 1396.7561 | 1396.7561 | 24723.55 | Close | 59.6738 |  | 0 | 29.4 | 0 | 0
1930 | 2 | 4 |  | CC Chg | 12:11:00 | 16:02:38 | 155.878 | 3.8542 | 1.896 | 1896.01 | 1.896 | 1896.01 | 0 | 0 | 6.7892 | 6789.2 | 6.7892 | 6789.2 | 0 | 0 | 2024-06-14 06:14:53 | 0.6008 | 4190.2682 | 4190.2682 | 24725.54 | Close | 59.7147 |  | 0 | 29.2 | 0 | 0
1931 | 2 | 4 |  | CC Chg | 12:11:30 | 16:03:08 | 155.1339 | 3.8545 | 1.8973 | 1897.3 | 1.8973 | 1897.3 | 0 | 0 | 6.7942 | 6794.17 | 6.7942 | 6794.17 | 0 | 0 | 2024-06-14 06:15:23 | 0.598 | 4161.5784 | 4161.5784 | 24846.13 | Close | 59.7554 |  | 0 | 29.2 | 0 | 0
1932 | 2 | 4 |  | CC Chg | 12:12:00 | 16:03:38 | 155.1339 | 3.8548 | 1.8986 | 1898.59 | 1.8986 | 1898.59 | 0 | 0 | 6.7992 | 6799.15 | 6.7992 | 6799.15 | 0 | 0 | 2024-06-14 06:15:53 | 0.598 | 4170.2668 | 4170.2668 | 24848.13 | Close | 59.7961 |  | 0 | 29.1 | 0 | 0
1933 | 2 | 4 |  | CC Chg | 12:12:30 | 16:04:08 | 155.878 | 3.8554 | 1.8999 | 1899.89 | 1.8999 | 1899.89 | 0 | 0 | 6.8042 | 6804.16 | 6.8042 | 6804.16 | 0 | 0 | 2024-06-14 06:16:23 | 0.601 | 2095.1341 | 2095.1341 | 24733.49 | Close | 59.837 |  | 0 | 29 | 0 | 0
1934 | 2 | 4 |  | CC Chg | 12:13:00 | 16:04:38 | 155.1339 | 3.8557 | 1.9012 | 1901.18 | 1.9012 | 1901.18 | 0 | 0 | 6.8092 | 6809.16 | 6.8092 | 6809.16 | 0 | 0 | 2024-06-14 06:16:53 | 0.5982 | 4180.6836 | 4180.6836 | 24854.12 | Close | 59.8778 |  | 0 | 29 | 0 | 0
1935 | 2 | 4 |  | CC Chg | 12:13:30 | 16:05:08 | 155.878 | 3.856 | 1.9025 | 1902.48 | 1.9025 | 1902.48 | 0 | 0 | 6.8142 | 6814.17 | 6.8142 | 6814.17 | 0 | 0 | 2024-06-14 06:17:23 | 0.6011 | 4190.2682 | 4190.2682 | 24737.47 | Close | 59.9187 |  | 0 | 29 | 0 | 0
1936 | 2 | 4 |  | CC Chg | 12:14:00 | 16:05:38 | 155.1339 | 3.8566 | 1.9038 | 1903.78 | 1.9038 | 1903.78 | 0 | 0 | 6.8192 | 6819.15 | 6.8192 | 6819.15 | 0 | 0 | 2024-06-14 06:17:53 | 0.5983 | 2085.1334 | 2085.1334 | 24860.12 | Close | 59.9595 |  | 0 | 29 | 0 | 0
1937 | 2 | 4 |  | CC Chg | 12:14:30 | 16:06:08 | 155.1339 | 3.857 | 1.9051 | 1905.07 | 1.9051 | 1905.07 | 0 | 0 | 6.8242 | 6824.15 | 6.8242 | 6824.15 | 0 | 0 | 2024-06-14 06:18:23 | 0.5983 | 4182.0277 | 4182.0277 | 24862.12 | Close | 60.0003 |  | 0 | 28.9 | 0 | 0
1938 | 2 | 4 |  | CC Chg | 12:15:00 | 16:06:38 | 155.1339 | 3.8573 | 1.9064 | 1906.36 | 1.9064 | 1906.36 | 0 | 0 | 6.8291 | 6829.14 | 6.8291 | 6829.14 | 0 | 0 | 2024-06-14 06:18:53 | 0.5984 | 4170.2668 | 4170.2668 | 24864.11 | Close | 60.041 |  | 0 | 28.9 | 0 | 0
1939 | 2 | 4 |  | CC Chg | 12:15:30 | 16:07:08 | 155.878 | 3.8579 | 1.9077 | 1907.66 | 1.9077 | 1907.66 | 0 | 0 | 6.8342 | 6834.15 | 6.8342 | 6834.15 | 0 | 0 | 2024-06-14 06:19:23 | 0.6014 | 2095.1341 | 2095.1341 | 24749.4 | Close | 60.0819 |  | 0 | 28.9 | 0 | 0
1940 | 2 | 4 |  | CC Chg | 12:16:00 | 16:07:38 | 155.878 | 3.8582 | 1.909 | 1908.96 | 1.909 | 1908.96 | 0 | 0 | 6.8391 | 6839.15 | 6.8391 | 6839.15 | 0 | 0 | 2024-06-14 06:19:53 | 0.6014 | 4178.4435 | 4178.4435 | 24751.39 | Close | 60.1227 |  | 0 | 28.9 | 0 | 0
1941 | 2 | 4 |  | CC Chg | 12:16:30 | 16:08:08 | 155.1339 | 3.8585 | 1.9103 | 1910.25 | 1.9103 | 1910.25 | 0 | 0 | 6.8441 | 6844.14 | 6.8441 | 6844.14 | 0 | 0 | 2024-06-14 06:20:23 | 0.5986 | 4170.2668 | 4170.2668 | 24872.11 | Close | 60.1634 |  | 0 | 28.9 | 0 | 0
1942 | 2 | 4 |  | CC Chg | 12:17:00 | 16:08:38 | 155.878 | 3.8588 | 1.9116 | 1911.55 | 1.9116 | 1911.55 | 0 | 0 | 6.8491 | 6849.15 | 6.8491 | 6849.15 | 0 | 0 | 2024-06-14 06:20:53 | 0.6015 | 4190.2682 | 4190.2682 | 24755.37 | Close | 60.2043 |  | 0 | 28.9 | 0 | 0
1943 | 2 | 4 |  | CC Chg | 12:17:30 | 16:09:08 | 155.878 | 3.8594 | 1.9128 | 1912.85 | 1.9128 | 1912.85 | 0 | 0 | 6.8541 | 6854.15 | 6.8541 | 6854.15 | 0 | 0 | 2024-06-14 06:21:23 | 0.6016 | 2089.2217 | 2089.2217 | 24759.34 | Close | 60.2451 |  | 0 | 28.9 | 0 | 0
1944 | 2 | 4 |  | CC Chg | 12:18:00 | 16:09:38 | 155.878 | 3.8597 | 1.9141 | 1914.14 | 1.9141 | 1914.14 | 0 | 0 | 6.8592 | 6859.16 | 6.8592 | 6859.16 | 0 | 0 | 2024-06-14 06:21:53 | 0.6016 | 4190.2682 | 4190.2682 | 24761.33 | Close | 60.286 |  | 0 | 28.9 | 0 | 0
1945 | 2 | 4 |  | CC Chg | 12:18:30 | 16:10:08 | 155.878 | 3.8601 | 1.9154 | 1915.44 | 1.9154 | 1915.44 | 0 | 0 | 6.8642 | 6864.18 | 6.8642 | 6864.18 | 0 | 0 | 2024-06-14 06:22:23 | 0.6017 | 4190.2682 | 4190.2682 | 24763.32 | Close | 60.327 |  | 0 | 28.9 | 0 | 0
1946 | 2 | 4 |  | CC Chg | 12:19:00 | 16:10:38 | 155.1339 | 3.8604 | 1.9167 | 1916.73 | 1.9167 | 1916.73 | 0 | 0 | 6.8692 | 6869.15 | 6.8692 | 6869.15 | 0 | 0 | 2024-06-14 06:22:53 | 0.5989 | 4159.7863 | 4159.7863 | 24884.1 | Close | 60.3676 |  | 0 | 28.9 | 0 | 0
1947 | 2 | 4 |  | CC Chg | 12:19:30 | 16:11:08 | 155.1339 | 3.861 | 1.918 | 1918.03 | 1.918 | 1918.03 | 0 | 0 | 6.8741 | 6874.14 | 6.8741 | 6874.14 | 0 | 0 | 2024-06-14 06:23:23 | 0.599 | 2085.1334 | 2085.1334 | 24888.09 | Close | 60.4083 |  | 0 | 28.9 | 0 | 0
1948 | 2 | 4 |  | CC Chg | 12:20:00 | 16:11:38 | 155.878 | 3.8613 | 1.9193 | 1919.33 | 1.9193 | 1919.33 | 0 | 0 | 6.8792 | 6879.16 | 6.8792 | 6879.16 | 0 | 0 | 2024-06-14 06:23:53 | 0.6019 | 4190.2682 | 4190.2682 | 24771.28 | Close | 60.4492 |  | 0 | 28.8 | 0 | 0
1949 | 2 | 4 |  | CC Chg | 12:20:30 | 16:12:08 | 155.878 | 3.8619 | 1.9206 | 1920.62 | 1.9206 | 1920.62 | 0 | 0 | 6.8842 | 6884.16 | 6.8842 | 6884.16 | 0 | 0 | 2024-06-14 06:24:23 | 0.602 | 2089.2217 | 2089.2217 | 24775.25 | Close | 60.49 |  | 0 | 28.8 | 0 | 0
1950 | 2 | 4 |  | CC Chg | 12:21:00 | 16:12:38 | 155.1339 | 3.8625 | 1.9219 | 1921.91 | 1.9219 | 1921.91 | 0 | 0 | 6.8892 | 6889.15 | 6.8892 | 6889.15 | 0 | 0 | 2024-06-14 06:24:53 | 0.5992 | 2085.1334 | 2085.1334 | 24898.08 | Close | 60.5307 |  | 0 | 28.8 | 0 | 0
1951 | 2 | 4 |  | CC Chg | 12:21:30 | 16:13:08 | 155.1339 | 3.8628 | 1.9232 | 1923.21 | 1.9232 | 1923.21 | 0 | 0 | 6.8941 | 6894.15 | 6.8941 | 6894.15 | 0 | 0 | 2024-06-14 06:25:23 | 0.5993 | 4170.2668 | 4170.2668 | 24900.08 | Close | 60.5714 |  | 0 | 28.8 | 0 | 0
1952 | 2 | 4 |  | CC Chg | 12:22:00 | 16:13:38 | 155.878 | 3.8632 | 1.9245 | 1924.51 | 1.9245 | 1924.51 | 0 | 0 | 6.8992 | 6899.17 | 6.8992 | 6899.17 | 0 | 0 | 2024-06-14 06:25:53 | 0.6022 | 4196.2047 | 4196.2047 | 24783.21 | Close | 60.6124 |  | 0 | 28.8 | 0 | 0
1953 | 2 | 4 |  | CC Chg | 12:22:30 | 16:14:08 | 155.1339 | 3.8635 | 1.9258 | 1925.8 | 1.9258 | 1925.8 | 0 | 0 | 6.9042 | 6904.17 | 6.9042 | 6904.17 | 0 | 0 | 2024-06-14 06:26:23 | 0.5994 | 4170.2668 | 4170.2668 | 24904.08 | Close | 60.6531 |  | 0 | 28.8 | 0 | 0
1954 | 2 | 4 |  | CC Chg | 12:23:00 | 16:14:38 | 155.878 | 3.8641 | 1.9271 | 1927.1 | 1.9271 | 1927.1 | 0 | 0 | 6.9092 | 6909.19 | 6.9092 | 6909.19 | 0 | 0 | 2024-06-14 06:26:53 | 0.6023 | 2091.7603 | 2091.7603 | 24789.18 | Close | 60.694 |  | 0 | 28.8 | 0 | 0
1955 | 2 | 4 |  | CC Chg | 12:23:30 | 16:15:08 | 155.878 | 3.8644 | 1.9284 | 1928.39 | 1.9284 | 1928.39 | 0 | 0 | 6.9142 | 6914.19 | 6.9142 | 6914.19 | 0 | 0 | 2024-06-14 06:27:23 | 0.6024 | 4192.8649 | 4192.8649 | 24791.16 | Close | 60.7348 |  | 0 | 28.8 | 0 | 0
1956 | 2 | 4 |  | CC Chg | 12:24:00 | 16:15:38 | 155.1339 | 3.8647 | 1.9297 | 1929.69 | 1.9297 | 1929.69 | 0 | 0 | 6.9192 | 6919.19 | 6.9192 | 6919.19 | 0 | 0 | 2024-06-14 06:27:53 | 0.5995 | 4170.2668 | 4170.2668 | 24912.07 | Close | 60.7755 |  | 0 | 28.8 | 0 | 0
1957 | 2 | 4 |  | CC Chg | 12:24:30 | 16:16:08 | 155.1339 | 3.865 | 1.931 | 1930.98 | 1.931 | 1930.98 | 0 | 0 | 6.9242 | 6924.19 | 6.9242 | 6924.19 | 0 | 0 | 2024-06-14 06:28:23 | 0.5996 | 4156.8576 | 4156.8576 | 24914.08 | Close | 60.8163 |  | 0 | 28.8 | 0 | 0
1958 | 2 | 4 |  | CC Chg | 12:25:00 | 16:16:38 | 155.878 | 3.8653 | 1.9323 | 1932.28 | 1.9323 | 1932.28 | 0 | 0 | 6.9292 | 6929.22 | 6.9292 | 6929.22 | 0 | 0 | 2024-06-14 06:28:53 | 0.6025 | 4214.7289 | 4214.7289 | 24797.13 | Close | 60.8573 |  | 0 | 28.7 | 0 | 0
1959 | 2 | 4 |  | CC Chg | 12:25:30 | 16:17:08 | 155.878 | 3.8659 | 1.9336 | 1933.58 | 1.9336 | 1933.58 | 0 | 0 | 6.9342 | 6934.24 | 6.9342 | 6934.24 | 0 | 0 | 2024-06-14 06:29:23 | 0.6026 | 2091.7603 | 2091.7603 | 24801.11 | Close | 60.8982 |  | 0 | 28.7 | 0 | 0
1960 | 2 | 4 |  | CC Chg | 12:26:00 | 16:17:38 | 155.1339 | 3.8663 | 1.9349 | 1934.87 | 1.9349 | 1934.87 | 0 | 0 | 6.9392 | 6939.24 | 6.9392 | 6939.24 | 0 | 0 | 2024-06-14 06:29:53 | 0.5998 | 4183.7628 | 4183.7628 | 24922.06 | Close | 60.9389 |  | 0 | 28.7 | 0 | 0
1961 | 2 | 4 |  | CC Chg | 12:26:30 | 16:18:08 | 155.878 | 3.8666 | 1.9362 | 1936.17 | 1.9362 | 1936.17 | 0 | 0 | 6.9442 | 6944.25 | 6.9442 | 6944.25 | 0 | 0 | 2024-06-14 06:30:23 | 0.6027 | 4180.2356 | 4180.2356 | 24805.08 | Close | 60.9797 |  | 0 | 28.7 | 0 | 0
1962 | 2 | 4 |  | CC Chg | 12:27:00 | 16:18:38 | 155.878 | 3.8669 | 1.9375 | 1937.47 | 1.9375 | 1937.47 | 0 | 0 | 6.9493 | 6949.27 | 6.9493 | 6949.27 | 0 | 0 | 2024-06-14 06:30:53 | 0.6028 | 4176.7946 | 4176.7946 | 24807.08 | Close | 61.0206 |  | 0 | 28.7 | 0 | 0
1963 | 2 | 4 |  | CC Chg | 12:27:30 | 16:19:08 | 155.878 | 3.8672 | 1.9388 | 1938.77 | 1.9388 | 1938.77 | 0 | 0 | 6.9543 | 6954.29 | 6.9543 | 6954.29 | 0 | 0 | 2024-06-14 06:31:23 | 0.6028 | 4190.2682 | 4190.2682 | 24809.07 | Close | 61.0615 |  | 0 | 28.7 | 0 | 0
1964 | 2 | 4 |  | CC Chg | 12:28:00 | 16:19:38 | 155.878 | 3.8675 | 1.9401 | 1940.06 | 1.9401 | 1940.06 | 0 | 0 | 6.9593 | 6959.28 | 6.9593 | 6959.28 | 0 | 0 | 2024-06-14 06:31:53 | 0.6029 | 4172.3494 | 4172.3494 | 24811.05 | Close | 61.1021 |  | 0 | 28.7 | 0 | 0
1965 | 2 | 4 |  | CC Chg | 12:28:30 | 16:20:08 | 155.878 | 3.8681 | 1.9414 | 1941.36 | 1.9414 | 1941.36 | 0 | 0 | 6.9643 | 6964.31 | 6.9643 | 6964.31 | 0 | 0 | 2024-06-14 06:32:23 | 0.603 | 2091.7603 | 2091.7603 | 24815.03 | Close | 61.1431 |  | 0 | 28.7 | 0 | 0
1966 | 2 | 4 |  | CC Chg | 12:29:00 | 16:20:38 | 155.878 | 3.8684 | 1.9427 | 1942.65 | 1.9427 | 1942.65 | 0 | 0 | 6.9693 | 6969.33 | 6.9693 | 6969.33 | 0 | 0 | 2024-06-14 06:32:53 | 0.603 | 4203.8289 | 4203.8289 | 24817.02 | Close | 61.184 |  | 0 | 28.7 | 0 | 0
1967 | 2 | 4 |  | CC Chg | 12:29:30 | 16:21:08 | 155.878 | 3.8687 | 1.9439 | 1943.94 | 1.9439 | 1943.94 | 0 | 0 | 6.9743 | 6974.32 | 6.9743 | 6974.32 | 0 | 0 | 2024-06-14 06:33:23 | 0.6031 | 4145.9642 | 4145.9642 | 24819.01 | Close | 61.2246 |  | 0 | 28.6 | 0 | 0
1968 | 2 | 4 |  | CC Chg | 12:30:00 | 16:21:38 | 155.878 | 3.869 | 1.9452 | 1945.24 | 1.9452 | 1945.24 | 0 | 0 | 6.9793 | 6979.34 | 6.9793 | 6979.34 | 0 | 0 | 2024-06-14 06:33:53 | 0.6031 | 4190.2682 | 4190.2682 | 24821 | Close | 61.2655 |  | 0 | 28.6 | 0 | 0
1969 | 2 | 4 |  | CC Chg | 12:30:30 | 16:22:08 | 155.878 | 3.8697 | 1.9465 | 1946.54 | 1.9465 | 1946.54 | 0 | 0 | 6.9844 | 6984.37 | 6.9844 | 6984.37 | 0 | 0 | 2024-06-14 06:34:23 | 0.6032 | 2095.1341 | 2095.1341 | 24824.98 | Close | 61.3064 |  | 0 | 28.6 | 0 | 0
1970 | 2 | 4 |  | CC Chg | 12:31:00 | 16:22:38 | 155.1339 | 3.87 | 1.9478 | 1947.83 | 1.9478 | 1947.83 | 0 | 0 | 6.9894 | 6989.36 | 6.9894 | 6989.36 | 0 | 0 | 2024-06-14 06:34:53 | 0.6004 | 4157.9942 | 4157.9942 | 24946.05 | Close | 61.347 |  | 0 | 29.8 | 0 | 0
1971 | 2 | 4 |  | CC Chg | 12:31:30 | 16:23:08 | 155.878 | 3.8706 | 1.9491 | 1949.13 | 1.9491 | 1949.13 | 0 | 0 | 6.9944 | 6994.39 | 6.9944 | 6994.39 | 0 | 0 | 2024-06-14 06:35:23 | 0.6033 | 2095.1341 | 2095.1341 | 24830.94 | Close | 61.3879 |  | 0 | 29.5 | 0 | 0
1972 | 2 | 4 |  | CC Chg | 12:32:00 | 16:23:38 | 155.1339 | 3.8709 | 1.9504 | 1950.42 | 1.9504 | 1950.42 | 0 | 0 | 6.9994 | 6999.39 | 6.9994 | 6999.39 | 0 | 0 | 2024-06-14 06:35:53 | 0.6005 | 4170.2668 | 4170.2668 | 24952.04 | Close | 61.4286 |  | 0 | 29.3 | 0 | 0
1973 | 2 | 4 |  | CC Chg | 12:32:30 | 16:24:08 | 155.878 | 3.8712 | 1.9517 | 1951.72 | 1.9517 | 1951.72 | 0 | 0 | 7.0044 | 7004.4 | 7.0044 | 7004.4 | 0 | 0 | 2024-06-14 06:36:23 | 0.6034 | 4177.9955 | 4177.9955 | 24834.92 | Close | 61.4694 |  | 0 | 29.2 | 0 | 0
1974 | 2 | 4 |  | CC Chg | 12:33:00 | 16:24:38 | 155.1339 | 3.8715 | 1.953 | 1953.01 | 1.953 | 1953.01 | 0 | 0 | 7.0094 | 7009.41 | 7.0094 | 7009.41 | 0 | 0 | 2024-06-14 06:36:53 | 0.6006 | 4170.2668 | 4170.2668 | 24956.04 | Close | 61.5101 |  | 0 | 29.1 | 0 | 0
1975 | 2 | 4 |  | CC Chg | 12:33:30 | 16:25:08 | 155.878 | 3.8718 | 1.9543 | 1954.31 | 1.9543 | 1954.31 | 0 | 0 | 7.0144 | 7014.44 | 7.0144 | 7014.44 | 0 | 0 | 2024-06-14 06:37:23 | 0.6035 | 4190.2682 | 4190.2682 | 24838.9 | Close | 61.551 |  | 0 | 29.1 | 0 | 0
1976 | 2 | 4 |  | CC Chg | 12:34:00 | 16:25:38 | 155.878 | 3.8721 | 1.9556 | 1955.61 | 1.9556 | 1955.61 | 0 | 0 | 7.0195 | 7019.45 | 7.0195 | 7019.45 | 0 | 0 | 2024-06-14 06:37:53 | 0.6036 | 4178.4435 | 4178.4435 | 24840.89 | Close | 61.5918 |  | 0 | 29 | 0 | 0
1977 | 2 | 4 |  | CC Chg | 12:34:30 | 16:26:08 | 155.878 | 3.8725 | 1.9569 | 1956.9 | 1.9569 | 1956.9 | 0 | 0 | 7.0245 | 7024.48 | 7.0245 | 7024.48 | 0 | 0 | 2024-06-14 06:38:23 | 0.6036 | 4190.2682 | 4190.2682 | 24842.88 | Close | 61.6328 |  | 0 | 29 | 0 | 0
1978 | 2 | 4 |  | CC Chg | 12:35:00 | 16:26:38 | 155.1339 | 3.8731 | 1.9582 | 1958.2 | 1.9582 | 1958.2 | 0 | 0 | 7.0295 | 7029.49 | 7.0295 | 7029.49 | 0 | 0 | 2024-06-14 06:38:53 | 0.6008 | 2085.1334 | 2085.1334 | 24966.03 | Close | 61.6735 |  | 0 | 28.9 | 0 | 0
1979 | 2 | 4 |  | CC Chg | 12:35:30 | 16:27:08 | 155.1339 | 3.8734 | 1.9595 | 1959.49 | 1.9595 | 1959.49 | 0 | 0 | 7.0345 | 7034.51 | 7.0345 | 7034.51 | 0 | 0 | 2024-06-14 06:39:23 | 0.6009 | 4177.9955 | 4177.9955 | 24968.03 | Close | 61.7143 |  | 0 | 28.9 | 0 | 0
1980 | 2 | 4 |  | CC Chg | 12:36:00 | 16:27:38 | 155.878 | 3.8737 | 1.9608 | 1960.79 | 1.9608 | 1960.79 | 0 | 0 | 7.0395 | 7039.54 | 7.0395 | 7039.54 | 0 | 0 | 2024-06-14 06:39:53 | 0.6038 | 4190.2682 | 4190.2682 | 24850.83 | Close | 61.7552 |  | 0 | 28.9 | 0 | 0
1981 | 2 | 4 |  | CC Chg | 12:36:30 | 16:28:08 | 155.878 | 3.874 | 1.9621 | 1962.09 | 1.9621 | 1962.09 | 0 | 0 | 7.0446 | 7044.57 | 7.0446 | 7044.57 | 0 | 0 | 2024-06-14 06:40:23 | 0.6039 | 4190.2682 | 4190.2682 | 24852.82 | Close | 61.7961 |  | 0 | 28.9 | 0 | 0
1982 | 2 | 4 |  | CC Chg | 12:37:00 | 16:28:38 | 155.878 | 3.8743 | 1.9634 | 1963.38 | 1.9634 | 1963.38 | 0 | 0 | 7.0496 | 7049.57 | 7.0496 | 7049.57 | 0 | 0 | 2024-06-14 06:40:53 | 0.6039 | 4158.8902 | 4158.8902 | 24854.81 | Close | 61.8367 |  | 0 | 28.9 | 0 | 0
1983 | 2 | 4 |  | CC Chg | 12:37:30 | 16:29:08 | 155.1339 | 3.8746 | 1.9647 | 1964.67 | 1.9647 | 1964.67 | 0 | 0 | 7.0546 | 7054.57 | 7.0546 | 7054.57 | 0 | 0 | 2024-06-14 06:41:23 | 0.6011 | 4170.2668 | 4170.2668 | 24976.02 | Close | 61.8774 |  | 0 | 28.9 | 0 | 0
1984 | 2 | 4 |  | CC Chg | 12:38:00 | 16:29:38 | 155.878 | 3.8749 | 1.966 | 1965.97 | 1.966 | 1965.97 | 0 | 0 | 7.0596 | 7059.61 | 7.0596 | 7059.61 | 0 | 0 | 2024-06-14 06:41:53 | 0.604 | 4190.2682 | 4190.2682 | 24858.79 | Close | 61.9183 |  | 0 | 28.9 | 0 | 0
1985 | 2 | 4 |  | CC Chg | 12:38:30 | 16:30:08 | 155.878 | 3.8752 | 1.9673 | 1967.27 | 1.9673 | 1967.27 | 0 | 0 | 7.0646 | 7064.63 | 7.0646 | 7064.63 | 0 | 0 | 2024-06-14 06:42:23 | 0.6041 | 4181.1317 | 4181.1317 | 24860.78 | Close | 61.9591 |  | 0 | 28.9 | 0 | 0
1986 | 2 | 4 |  | CC Chg | 12:39:00 | 16:30:38 | 155.1339 | 3.8756 | 1.9686 | 1968.56 | 1.9686 | 1968.56 | 0 | 0 | 7.0696 | 7069.64 | 7.0696 | 7069.64 | 0 | 0 | 2024-06-14 06:42:53 | 0.6012 | 4170.2668 | 4170.2668 | 24982.02 | Close | 61.9999 |  | 0 | 28.9 | 0 | 0
1987 | 2 | 4 |  | CC Chg | 12:39:30 | 16:31:08 | 155.1339 | 3.8762 | 1.9699 | 1969.85 | 1.9699 | 1969.85 | 0 | 0 | 7.0747 | 7074.65 | 7.0747 | 7074.65 | 0 | 0 | 2024-06-14 06:43:23 | 0.6013 | 2085.1334 | 2085.1334 | 24986.02 | Close | 62.0406 |  | 0 | 28.9 | 0 | 0
1988 | 2 | 4 |  | CC Chg | 12:40:00 | 16:31:38 | 155.1339 | 3.8765 | 1.9712 | 1971.15 | 1.9712 | 1971.15 | 0 | 0 | 7.0797 | 7079.7 | 7.0797 | 7079.7 | 0 | 0 | 2024-06-14 06:43:53 | 0.6014 | 4198.4448 | 4198.4448 | 24988.01 | Close | 62.0816 |  | 0 | 28.9 | 0 | 0
1989 | 2 | 4 |  | CC Chg | 12:40:30 | 16:32:08 | 155.1339 | 3.8768 | 1.9724 | 1972.45 | 1.9724 | 1972.45 | 0 | 0 | 7.0847 | 7084.71 | 7.0847 | 7084.71 | 0 | 0 | 2024-06-14 06:44:23 | 0.6014 | 4170.2668 | 4170.2668 | 24990.01 | Close | 62.1223 |  | 0 | 28.8 | 0 | 0
1990 | 2 | 4 |  | CC Chg | 12:41:00 | 16:32:38 | 155.1339 | 3.8774 | 1.9737 | 1973.74 | 1.9737 | 1973.74 | 0 | 0 | 7.0897 | 7089.72 | 7.0897 | 7089.72 | 0 | 0 | 2024-06-14 06:44:53 | 0.6015 | 2085.1334 | 2085.1334 | 24994.01 | Close | 62.163 |  | 0 | 28.8 | 0 | 0
1991 | 2 | 4 |  | CC Chg | 12:41:30 | 16:33:08 | 155.1339 | 3.8777 | 1.975 | 1975.04 | 1.975 | 1975.04 | 0 | 0 | 7.0948 | 7094.77 | 7.0948 | 7094.77 | 0 | 0 | 2024-06-14 06:45:23 | 0.6016 | 4202.029 | 4202.029 | 24996.01 | Close | 62.204 |  | 0 | 28.8 | 0 | 0
1992 | 2 | 4 |  | CC Chg | 12:42:00 | 16:33:38 | 155.1339 | 3.878 | 1.9763 | 1976.34 | 1.9763 | 1976.34 | 0 | 0 | 7.0998 | 7099.78 | 7.0998 | 7099.78 | 0 | 0 | 2024-06-14 06:45:53 | 0.6016 | 4170.2668 | 4170.2668 | 24998 | Close | 62.2447 |  | 0 | 28.8 | 0 | 0
1993 | 2 | 4 |  | CC Chg | 12:42:30 | 16:34:08 | 155.878 | 3.8783 | 1.9776 | 1977.63 | 1.9776 | 1977.63 | 0 | 0 | 7.1048 | 7104.82 | 7.1048 | 7104.82 | 0 | 0 | 2024-06-14 06:46:23 | 0.6045 | 4190.2682 | 4190.2682 | 24880.66 | Close | 62.2856 |  | 0 | 28.8 | 0 | 0
1994 | 2 | 4 |  | CC Chg | 12:43:00 | 16:34:38 | 155.878 | 3.8787 | 1.9789 | 1978.93 | 1.9789 | 1978.93 | 0 | 0 | 7.1099 | 7109.85 | 7.1099 | 7109.85 | 0 | 0 | 2024-06-14 06:46:53 | 0.6046 | 4184.7159 | 4184.7159 | 24882.65 | Close | 62.3265 |  | 0 | 28.8 | 0 | 0
1995 | 2 | 4 |  | CC Chg | 12:43:30 | 16:35:08 | 155.878 | 3.879 | 1.9802 | 1980.23 | 1.9802 | 1980.23 | 0 | 0 | 7.1149 | 7114.89 | 7.1149 | 7114.89 | 0 | 0 | 2024-06-14 06:47:23 | 0.6046 | 4190.2682 | 4190.2682 | 24884.64 | Close | 62.3674 |  | 0 | 28.8 | 0 | 0
1996 | 2 | 4 |  | CC Chg | 12:44:00 | 16:35:38 | 155.1339 | 3.8796 | 1.9815 | 1981.52 | 1.9815 | 1981.52 | 0 | 0 | 7.1199 | 7119.91 | 7.1199 | 7119.91 | 0 | 0 | 2024-06-14 06:47:53 | 0.6019 | 2085.1334 | 2085.1334 | 25008 | Close | 62.4081 |  | 0 | 28.8 | 0 | 0
1997 | 2 | 4 |  | CC Chg | 12:44:30 | 16:36:08 | 155.1339 | 3.8799 | 1.9828 | 1982.82 | 1.9828 | 1982.82 | 0 | 0 | 7.1249 | 7124.94 | 7.1249 | 7124.94 | 0 | 0 | 2024-06-14 06:48:23 | 0.6019 | 4186.06 | 4186.06 | 25009.99 | Close | 62.449 |  | 0 | 28.8 | 0 | 0
1998 | 2 | 4 |  | CC Chg | 12:45:00 | 16:36:38 | 155.878 | 3.8799 | 1.9841 | 1984.12 | 1.9841 | 1984.12 | 0 | 0 | 7.13 | 7129.98 | 7.13 | 7129.98 | 0 | 0 | 2024-06-14 06:48:53 | 0.6048 | 0 | 0 | 24890.61 | Close | 62.4899 |  | 0 | 28.8 | 0 | 0
1999 | 2 | 4 |  | CC Chg | 12:45:30 | 16:37:08 | 155.878 | 3.8805 | 1.9854 | 1985.42 | 1.9854 | 1985.42 | 0 | 0 | 7.135 | 7135.02 | 7.135 | 7135.02 | 0 | 0 | 2024-06-14 06:49:23 | 0.6049 | 2095.1341 | 2095.1341 | 24894.58 | Close | 62.5308 |  | 0 | 28.8 | 0 | 0
2000 | 2 | 4 |  | CC Chg | 12:46:00 | 16:37:38 | 155.1339 | 3.8808 | 1.9867 | 1986.71 | 1.9867 | 1986.71 | 0 | 0 | 7.14 | 7140.03 | 7.14 | 7140.03 | 0 | 0 | 2024-06-14 06:49:53 | 0.602 | 4147.3039 | 4147.3039 | 25016 | Close | 62.5714 |  | 0 | 28.7 | 0 | 0
2001 | 2 | 4 |  | CC Chg | 12:46:30 | 16:38:08 | 155.1339 | 3.8811 | 1.988 | 1988 | 1.988 | 1988 | 0 | 0 | 7.145 | 7145.04 | 7.145 | 7145.04 | 0 | 0 | 2024-06-14 06:50:23 | 0.6021 | 4183.7628 | 4183.7628 | 25017.99 | Close | 62.6122 |  | 0 | 28.7 | 0 | 0
2002 | 2 | 4 |  | CC Chg | 12:47:00 | 16:38:38 | 155.1339 | 3.8814 | 1.9893 | 1989.29 | 1.9893 | 1989.29 | 0 | 0 | 7.1501 | 7150.06 | 7.1501 | 7150.06 | 0 | 0 | 2024-06-14 06:50:53 | 0.6021 | 4170.2668 | 4170.2668 | 25019.99 | Close | 62.6529 |  | 0 | 28.7 | 0 | 0
2003 | 2 | 4 |  | CC Chg | 12:47:30 | 16:39:08 | 155.1339 | 3.8818 | 1.9906 | 1990.6 | 1.9906 | 1990.6 | 0 | 0 | 7.1551 | 7155.11 | 7.1551 | 7155.11 | 0 | 0 | 2024-06-14 06:51:23 | 0.6022 | 4184.945 | 4184.945 | 25021.99 | Close | 62.6939 |  | 0 | 28.7 | 0 | 0
2004 | 2 | 4 |  | CC Chg | 12:48:00 | 16:39:38 | 155.1339 | 3.8821 | 1.9919 | 1991.89 | 1.9919 | 1991.89 | 0 | 0 | 7.1601 | 7160.13 | 7.1601 | 7160.13 | 0 | 0 | 2024-06-14 06:51:53 | 0.6022 | 4183.7628 | 4183.7628 | 25023.98 | Close | 62.7346 |  | 0 | 28.7 | 0 | 0
2005 | 2 | 4 |  | CC Chg | 12:48:30 | 16:40:08 | 155.878 | 3.8824 | 1.9932 | 1993.19 | 1.9932 | 1993.19 | 0 | 0 | 7.1652 | 7165.17 | 7.1652 | 7165.17 | 0 | 0 | 2024-06-14 06:52:23 | 0.6052 | 4176.7946 | 4176.7946 | 24906.52 | Close | 62.7755 |  | 0 | 28.7 | 0 | 0
2006 | 2 | 4 |  | CC Chg | 12:49:00 | 16:40:38 | 155.878 | 3.8827 | 1.9945 | 1994.48 | 1.9945 | 1994.48 | 0 | 0 | 7.1702 | 7170.2 | 7.1702 | 7170.2 | 0 | 0 | 2024-06-14 06:52:53 | 0.6052 | 4180.2356 | 4180.2356 | 24908.51 | Close | 62.8163 |  | 0 | 28.7 | 0 | 0
2007 | 2 | 4 |  | CC Chg | 12:49:30 | 16:41:08 | 155.1339 | 3.883 | 1.9958 | 1995.78 | 1.9958 | 1995.78 | 0 | 0 | 7.1752 | 7175.22 | 7.1752 | 7175.22 | 0 | 0 | 2024-06-14 06:53:23 | 0.6024 | 4183.7628 | 4183.7628 | 25029.98 | Close | 62.857 |  | 0 | 28.6 | 0 | 0
2008 | 2 | 4 |  | CC Chg | 12:50:00 | 16:41:38 | 155.878 | 3.8833 | 1.9971 | 1997.08 | 1.9971 | 1997.08 | 0 | 0 | 7.1803 | 7180.27 | 7.1803 | 7180.27 | 0 | 0 | 2024-06-14 06:53:53 | 0.6053 | 4176.7946 | 4176.7946 | 24912.49 | Close | 62.8979 |  | 0 | 28.7 | 0 | 0
2009 | 2 | 4 |  | CC Chg | 12:50:30 | 16:42:08 | 155.1339 | 3.8836 | 1.9984 | 1998.37 | 1.9984 | 1998.37 | 0 | 0 | 7.1853 | 7185.3 | 7.1853 | 7185.3 | 0 | 0 | 2024-06-14 06:54:23 | 0.6025 | 4177.0994 | 4177.0994 | 25033.98 | Close | 62.9387 |  | 0 | 28.6 | 0 | 0
2010 | 2 | 4 |  | CC Chg | 12:51:00 | 16:42:38 | 155.878 | 3.8839 | 1.9997 | 1999.67 | 1.9997 | 1999.67 | 0 | 0 | 7.1903 | 7190.34 | 7.1903 | 7190.34 | 0 | 0 | 2024-06-14 06:54:53 | 0.6054 | 4190.2682 | 4190.2682 | 24916.47 | Close | 62.9796 |  | 0 | 28.6 | 0 | 0
2011 | 2 | 4 |  | CC Chg | 12:51:30 | 16:43:08 | 155.1339 | 3.8845 | 2.001 | 2000.96 | 2.001 | 2000.96 | 0 | 0 | 7.1954 | 7195.36 | 7.1954 | 7195.36 | 0 | 0 | 2024-06-14 06:55:23 | 0.6026 | 2085.1334 | 2085.1334 | 25039.98 | Close | 63.0204 |  | 0 | 28.6 | 0 | 0
2012 | 2 | 4 |  | CC Chg | 12:52:00 | 16:43:38 | 155.878 | 3.8849 | 2.0023 | 2002.26 | 2.0023 | 2002.26 | 0 | 0 | 7.2004 | 7200.4 | 7.2004 | 7200.4 | 0 | 0 | 2024-06-14 06:55:53 | 0.6056 | 4178.4435 | 4178.4435 | 24922.43 | Close | 63.0611 |  | 0 | 28.6 | 0 | 0
2013 | 2 | 4 |  | CC Chg | 12:52:30 | 16:44:08 | 155.1339 | 3.8855 | 2.0036 | 2003.55 | 2.0036 | 2003.55 | 0 | 0 | 7.2054 | 7205.42 | 7.2054 | 7205.42 | 0 | 0 | 2024-06-14 06:56:23 | 0.6028 | 2085.1334 | 2085.1334 | 25045.97 | Close | 63.1019 |  | 0 | 28.6 | 0 | 0
2014 | 2 | 4 |  | CC Chg | 12:53:00 | 16:44:38 | 155.1339 | 3.8858 | 2.0048 | 2004.84 | 2.0048 | 2004.84 | 0 | 0 | 7.2104 | 7210.44 | 7.2104 | 7210.44 | 0 | 0 | 2024-06-14 06:56:53 | 0.6028 | 4170.2668 | 4170.2668 | 25047.97 | Close | 63.1426 |  | 0 | 28.6 | 0 | 0
2015 | 2 | 4 |  | CC Chg | 12:53:30 | 16:45:08 | 155.1339 | 3.8861 | 2.0061 | 2006.15 | 2.0061 | 2006.15 | 0 | 0 | 7.2155 | 7215.5 | 7.2155 | 7215.5 | 0 | 0 | 2024-06-14 06:57:23 | 0.6029 | 4213.8299 | 4213.8299 | 25049.96 | Close | 63.1836 |  | 0 | 30 | 0 | 0
2016 | 2 | 4 |  | CC Chg | 12:54:00 | 16:45:38 | 155.878 | 3.8864 | 2.0074 | 2007.44 | 2.0074 | 2007.44 | 0 | 0 | 7.2205 | 7220.55 | 7.2205 | 7220.55 | 0 | 0 | 2024-06-14 06:57:53 | 0.6058 | 4176.7946 | 4176.7946 | 24932.38 | Close | 63.2245 |  | 0 | 29.6 | 0 | 0
2017 | 2 | 4 |  | CC Chg | 12:54:30 | 16:46:08 | 155.878 | 3.8867 | 2.0087 | 2008.74 | 2.0087 | 2008.74 | 0 | 0 | 7.2256 | 7225.6 | 7.2256 | 7225.6 | 0 | 0 | 2024-06-14 06:58:23 | 0.6059 | 4190.2682 | 4190.2682 | 24934.37 | Close | 63.2654 |  | 0 | 29.4 | 0 | 0
2018 | 2 | 4 |  | CC Chg | 12:55:00 | 16:46:38 | 155.1339 | 3.887 | 2.01 | 2010.03 | 2.01 | 2010.03 | 0 | 0 | 7.2306 | 7230.61 | 7.2306 | 7230.61 | 0 | 0 | 2024-06-14 06:58:53 | 0.603 | 4157.5461 | 4157.5461 | 25055.96 | Close | 63.306 |  | 0 | 29.2 | 0 | 0
2019 | 2 | 4 |  | CC Chg | 12:55:30 | 16:47:08 | 155.1339 | 3.8873 | 2.0113 | 2011.32 | 2.0113 | 2011.32 | 0 | 0 | 7.2356 | 7235.63 | 7.2356 | 7235.63 | 0 | 0 | 2024-06-14 06:59:23 | 0.6031 | 4170.2668 | 4170.2668 | 25057.96 | Close | 63.3467 |  | 0 | 29.1 | 0 | 0
2020 | 2 | 4 |  | CC Chg | 12:56:00 | 16:47:38 | 155.878 | 3.8876 | 2.0126 | 2012.62 | 2.0126 | 2012.62 | 0 | 0 | 7.2407 | 7240.68 | 7.2407 | 7240.68 | 0 | 0 | 2024-06-14 06:59:53 | 0.606 | 4190.2682 | 4190.2682 | 24940.33 | Close | 63.3876 |  | 0 | 29.1 | 0 | 0
2021 | 2 | 4 |  | CC Chg | 12:56:30 | 16:48:08 | 155.878 | 3.888 | 2.0139 | 2013.92 | 2.0139 | 2013.92 | 0 | 0 | 7.2457 | 7245.72 | 7.2457 | 7245.72 | 0 | 0 | 2024-06-14 07:00:23 | 0.606 | 4180.2356 | 4180.2356 | 24942.32 | Close | 63.4284 |  | 0 | 29 | 0 | 0
2022 | 2 | 4 |  | CC Chg | 12:57:00 | 16:48:38 | 155.878 | 3.8883 | 2.0152 | 2015.22 | 2.0152 | 2015.22 | 0 | 0 | 7.2508 | 7250.77 | 7.2508 | 7250.77 | 0 | 0 | 2024-06-14 07:00:53 | 0.6061 | 4190.2682 | 4190.2682 | 24944.31 | Close | 63.4694 |  | 0 | 29 | 0 | 0
2023 | 2 | 4 |  | CC Chg | 12:57:30 | 16:49:08 | 155.878 | 3.8886 | 2.0165 | 2016.52 | 2.0165 | 2016.52 | 0 | 0 | 7.2558 | 7255.82 | 7.2558 | 7255.82 | 0 | 0 | 2024-06-14 07:01:23 | 0.6061 | 4190.2682 | 4190.2682 | 24946.3 | Close | 63.5103 |  | 0 | 28.9 | 0 | 0
2024 | 2 | 4 |  | CC Chg | 12:58:00 | 16:49:38 | 155.878 | 3.8889 | 2.0178 | 2017.81 | 2.0178 | 2017.81 | 0 | 0 | 7.2608 | 7260.84 | 7.2608 | 7260.84 | 0 | 0 | 2024-06-14 07:01:53 | 0.6062 | 4163.8185 | 4163.8185 | 24948.29 | Close | 63.5509 |  | 0 | 28.9 | 0 | 0
2025 | 2 | 4 |  | CC Chg | 12:58:30 | 16:50:08 | 155.878 | 3.8892 | 2.0191 | 2019.11 | 2.0191 | 2019.11 | 0 | 0 | 7.2659 | 7265.89 | 7.2659 | 7265.89 | 0 | 0 | 2024-06-14 07:02:23 | 0.6062 | 4190.2682 | 4190.2682 | 24950.28 | Close | 63.5918 |  | 0 | 28.9 | 0 | 0
2026 | 2 | 4 |  | CC Chg | 12:59:00 | 16:50:38 | 155.1339 | 3.8895 | 2.0204 | 2020.4 | 2.0204 | 2020.4 | 0 | 0 | 7.2709 | 7270.92 | 7.2709 | 7270.92 | 0 | 0 | 2024-06-14 07:02:53 | 0.6034 | 4170.2668 | 4170.2668 | 25071.95 | Close | 63.6326 |  | 0 | 28.9 | 0 | 0
2027 | 2 | 4 |  | CC Chg | 12:59:30 | 16:51:08 | 155.1339 | 3.8898 | 2.0217 | 2021.7 | 2.0217 | 2021.7 | 0 | 0 | 7.276 | 7275.96 | 7.276 | 7275.96 | 0 | 0 | 2024-06-14 07:03:23 | 0.6034 | 4181.1317 | 4181.1317 | 25073.95 | Close | 63.6734 |  | 0 | 28.9 | 0 | 0
2028 | 2 | 4 |  | CC Chg | 13:00:00 | 16:51:38 | 155.878 | 3.8901 | 2.023 | 2023 | 2.023 | 2023 | 0 | 0 | 7.281 | 7281.02 | 7.281 | 7281.02 | 0 | 0 | 2024-06-14 07:03:53 | 0.6064 | 4190.2682 | 4190.2682 | 24956.24 | Close | 63.7143 |  | 0 | 28.9 | 0 | 0
2029 | 2 | 4 |  | CC Chg | 13:00:30 | 16:52:08 | 155.1339 | 3.8904 | 2.0243 | 2024.29 | 2.0243 | 2024.29 | 0 | 0 | 7.286 | 7286.05 | 7.286 | 7286.05 | 0 | 0 | 2024-06-14 07:04:23 | 0.6035 | 4170.2668 | 4170.2668 | 25077.94 | Close | 63.755 |  | 0 | 28.9 | 0 | 0
2030 | 2 | 4 |  | CC Chg | 13:01:00 | 16:52:38 | 155.878 | 3.8907 | 2.0256 | 2025.58 | 2.0256 | 2025.58 | 0 | 0 | 7.2911 | 7291.09 | 7.2911 | 7291.09 | 0 | 0 | 2024-06-14 07:04:53 | 0.6065 | 4181.1317 | 4181.1317 | 24960.22 | Close | 63.7958 |  | 0 | 28.9 | 0 | 0
2031 | 2 | 4 |  | CC Chg | 13:01:30 | 16:53:08 | 155.1339 | 3.8911 | 2.0269 | 2026.88 | 2.0269 | 2026.88 | 0 | 0 | 7.2961 | 7296.12 | 7.2961 | 7296.12 | 0 | 0 | 2024-06-14 07:05:23 | 0.6036 | 4170.2668 | 4170.2668 | 25081.94 | Close | 63.8365 |  | 0 | 28.9 | 0 | 0
2032 | 2 | 4 |  | CC Chg | 13:02:00 | 16:53:38 | 155.1339 | 3.8914 | 2.0282 | 2028.17 | 2.0282 | 2028.17 | 0 | 0 | 7.3011 | 7301.15 | 7.3011 | 7301.15 | 0 | 0 | 2024-06-14 07:05:53 | 0.6037 | 4170.2668 | 4170.2668 | 25083.94 | Close | 63.8773 |  | 0 | 28.9 | 0 | 0
2033 | 2 | 4 |  | CC Chg | 13:02:30 | 16:54:08 | 155.878 | 3.8917 | 2.0295 | 2029.47 | 2.0295 | 2029.47 | 0 | 0 | 7.3062 | 7306.22 | 7.3062 | 7306.22 | 0 | 0 | 2024-06-14 07:06:23 | 0.6066 | 4199.3409 | 4199.3409 | 24966.19 | Close | 63.9183 |  | 0 | 28.9 | 0 | 0
2034 | 2 | 4 |  | CC Chg | 13:03:00 | 16:54:38 | 155.878 | 3.892 | 2.0308 | 2030.77 | 2.0308 | 2030.77 | 0 | 0 | 7.3113 | 7311.27 | 7.3113 | 7311.27 | 0 | 0 | 2024-06-14 07:06:53 | 0.6067 | 4190.2682 | 4190.2682 | 24968.17 | Close | 63.9592 |  | 0 | 28.8 | 0 | 0
2035 | 2 | 4 |  | CC Chg | 13:03:30 | 16:55:08 | 155.1339 | 3.8923 | 2.0321 | 2032.06 | 2.0321 | 2032.06 | 0 | 0 | 7.3163 | 7316.3 | 7.3163 | 7316.3 | 0 | 0 | 2024-06-14 07:07:23 | 0.6038 | 4170.2668 | 4170.2668 | 25089.93 | Close | 63.9999 |  | 0 | 28.8 | 0 | 0
2036 | 2 | 4 |  | CC Chg | 13:04:00 | 16:55:38 | 155.878 | 3.8926 | 2.0334 | 2033.36 | 2.0334 | 2033.36 | 0 | 0 | 7.3213 | 7321.35 | 7.3213 | 7321.35 | 0 | 0 | 2024-06-14 07:07:53 | 0.6068 | 4178.8915 | 4178.8915 | 24972.15 | Close | 64.0407 |  | 0 | 28.8 | 0 | 0
2037 | 2 | 4 |  | CC Chg | 13:04:30 | 16:56:08 | 155.1339 | 3.8932 | 2.0347 | 2034.65 | 2.0347 | 2034.65 | 0 | 0 | 7.3264 | 7326.38 | 7.3264 | 7326.38 | 0 | 0 | 2024-06-14 07:08:23 | 0.604 | 2085.1334 | 2085.1334 | 25095.93 | Close | 64.0814 |  | 0 | 28.8 | 0 | 0
2038 | 2 | 4 |  | CC Chg | 13:05:00 | 16:56:38 | 155.1339 | 3.8935 | 2.0359 | 2035.94 | 2.0359 | 2035.94 | 0 | 0 | 7.3314 | 7331.41 | 7.3314 | 7331.41 | 0 | 0 | 2024-06-14 07:08:53 | 0.604 | 4170.2668 | 4170.2668 | 25097.93 | Close | 64.1221 |  | 0 | 28.8 | 0 | 0
2039 | 2 | 4 |  | CC Chg | 13:05:30 | 16:57:08 | 155.878 | 3.8938 | 2.0372 | 2037.25 | 2.0372 | 2037.25 | 0 | 0 | 7.3365 | 7336.48 | 7.3365 | 7336.48 | 0 | 0 | 2024-06-14 07:09:23 | 0.607 | 4197.1007 | 4197.1007 | 24980.11 | Close | 64.1631 |  | 0 | 28.8 | 0 | 0
2040 | 2 | 4 |  | CC Chg | 13:06:00 | 16:57:38 | 155.1339 | 3.8945 | 2.0385 | 2038.54 | 2.0385 | 2038.54 | 0 | 0 | 7.3415 | 7341.51 | 7.3415 | 7341.51 | 0 | 0 | 2024-06-14 07:09:53 | 0.6042 | 2085.1334 | 2085.1334 | 25103.92 | Close | 64.2038 |  | 0 | 28.8 | 0 | 0
2041 | 2 | 4 |  | CC Chg | 13:06:30 | 16:58:08 | 155.878 | 3.8945 | 2.0398 | 2039.84 | 2.0398 | 2039.84 | 0 | 0 | 7.3466 | 7346.57 | 7.3466 | 7346.57 | 0 | 0 | 2024-06-14 07:10:23 | 0.6071 | 0 | 0 | 24984.08 | Close | 64.2447 |  | 0 | 28.8 | 0 | 0
2042 | 2 | 4 |  | CC Chg | 13:07:00 | 16:58:38 | 155.878 | 3.8951 | 2.0411 | 2041.13 | 2.0411 | 2041.13 | 0 | 0 | 7.3516 | 7351.61 | 7.3516 | 7351.61 | 0 | 0 | 2024-06-14 07:10:53 | 0.6072 | 2087.6536 | 2087.6536 | 24988.06 | Close | 64.2855 |  | 0 | 28.8 | 0 | 0
2043 | 2 | 4 |  | CC Chg | 13:07:30 | 16:59:08 | 155.878 | 3.8951 | 2.0424 | 2042.43 | 2.0424 | 2042.43 | 0 | 0 | 7.3567 | 7356.67 | 7.3567 | 7356.67 | 0 | 0 | 2024-06-14 07:11:23 | 0.6072 | 0 | 0 | 24988.06 | Close | 64.3264 |  | 0 | 28.8 | 0 | 0
2044 | 2 | 4 |  | CC Chg | 13:08:00 | 16:59:38 | 155.878 | 3.8954 | 2.0437 | 2043.73 | 2.0437 | 2043.73 | 0 | 0 | 7.3617 | 7361.73 | 7.3617 | 7361.73 | 0 | 0 | 2024-06-14 07:11:53 | 0.6072 | 4190.2682 | 4190.2682 | 24990.05 | Close | 64.3673 |  | 0 | 28.8 | 0 | 0
2045 | 2 | 4 |  | CC Chg | 13:08:30 | 17:00:08 | 155.1339 | 3.8957 | 2.045 | 2045.02 | 2.045 | 2045.02 | 0 | 0 | 7.3668 | 7366.75 | 7.3668 | 7366.75 | 0 | 0 | 2024-06-14 07:12:23 | 0.6044 | 4158.4422 | 4158.4422 | 25111.91 | Close | 64.4079 |  | 0 | 28.8 | 0 | 0
2046 | 2 | 4 |  | CC Chg | 13:09:00 | 17:00:38 | 155.878 | 3.896 | 2.0463 | 2046.32 | 2.0463 | 2046.32 | 0 | 0 | 7.3718 | 7371.81 | 7.3718 | 7371.81 | 0 | 0 | 2024-06-14 07:12:53 | 0.6073 | 4176.7946 | 4176.7946 | 24994.03 | Close | 64.4488 |  | 0 | 28.7 | 0 | 0
2047 | 2 | 4 |  | CC Chg | 13:09:30 | 17:01:08 | 155.878 | 3.8966 | 2.0476 | 2047.62 | 2.0476 | 2047.62 | 0 | 0 | 7.3769 | 7376.88 | 7.3769 | 7376.88 | 0 | 0 | 2024-06-14 07:13:23 | 0.6074 | 2098.5188 | 2098.5188 | 24998 | Close | 64.4897 |  | 0 | 28.7 | 0 | 0
2048 | 2 | 4 |  | CC Chg | 13:10:00 | 17:01:38 | 155.1339 | 3.8969 | 2.0489 | 2048.91 | 2.0489 | 2048.91 | 0 | 0 | 7.3819 | 7381.9 | 7.3819 | 7381.9 | 0 | 0 | 2024-06-14 07:13:53 | 0.6045 | 4158.4422 | 4158.4422 | 25119.91 | Close | 64.5303 |  | 0 | 28.7 | 0 | 0
2049 | 2 | 4 |  | CC Chg | 13:10:30 | 17:02:08 | 155.878 | 3.8969 | 2.0502 | 2050.2 | 2.0502 | 2050.2 | 0 | 0 | 7.387 | 7386.96 | 7.387 | 7386.96 | 0 | 0 | 2024-06-14 07:14:23 | 0.6074 | 0 | 0 | 24999.99 | Close | 64.5712 |  | 0 | 28.7 | 0 | 0
2050 | 2 | 4 |  | CC Chg | 13:11:00 | 17:02:38 | 155.878 | 3.8976 | 2.0515 | 2051.5 | 2.0515 | 2051.5 | 0 | 0 | 7.392 | 7392.02 | 7.392 | 7392.02 | 0 | 0 | 2024-06-14 07:14:53 | 0.6075 | 2091.7603 | 2091.7603 | 25003.98 | Close | 64.6122 |  | 0 | 28.7 | 0 | 0
2051 | 2 | 4 |  | CC Chg | 13:11:30 | 17:03:08 | 155.1339 | 3.8979 | 2.0528 | 2052.79 | 2.0528 | 2052.79 | 0 | 0 | 7.397 | 7397.05 | 7.397 | 7397.05 | 0 | 0 | 2024-06-14 07:15:23 | 0.6047 | 4172.3494 | 4172.3494 | 25125.9 | Close | 64.6528 |  | 0 | 28.7 | 0 | 0
2052 | 2 | 4 |  | CC Chg | 13:12:00 | 17:03:38 | 155.878 | 3.8982 | 2.0541 | 2054.09 | 2.0541 | 2054.09 | 0 | 0 | 7.4021 | 7402.11 | 7.4021 | 7402.11 | 0 | 0 | 2024-06-14 07:15:53 | 0.6076 | 4190.2682 | 4190.2682 | 25007.95 | Close | 64.6937 |  | 0 | 28.7 | 0 | 0
2053 | 2 | 4 |  | CC Chg | 13:12:30 | 17:04:08 | 155.878 | 3.8985 | 2.0554 | 2055.39 | 2.0554 | 2055.39 | 0 | 0 | 7.4072 | 7407.18 | 7.4072 | 7407.18 | 0 | 0 | 2024-06-14 07:16:23 | 0.6077 | 4176.7946 | 4176.7946 | 25009.94 | Close | 64.7346 |  | 0 | 28.7 | 0 | 0
2054 | 2 | 4 |  | CC Chg | 13:13:00 | 17:04:38 | 155.1339 | 3.8988 | 2.0567 | 2056.68 | 2.0567 | 2056.68 | 0 | 0 | 7.4122 | 7412.2 | 7.4122 | 7412.2 | 0 | 0 | 2024-06-14 07:16:53 | 0.6048 | 4174.1473 | 4174.1473 | 25131.9 | Close | 64.7752 |  | 0 | 28.7 | 0 | 0
2055 | 2 | 4 |  | CC Chg | 13:13:30 | 17:05:08 | 155.1339 | 3.8991 | 2.058 | 2057.97 | 2.058 | 2057.97 | 0 | 0 | 7.4172 | 7417.24 | 7.4172 | 7417.24 | 0 | 0 | 2024-06-14 07:17:23 | 0.6049 | 4156.8576 | 4156.8576 | 25133.9 | Close | 64.8159 |  | 0 | 28.6 | 0 | 0
2056 | 2 | 4 |  | CC Chg | 13:14:00 | 17:05:38 | 155.1339 | 3.8994 | 2.0593 | 2059.27 | 2.0593 | 2059.27 | 0 | 0 | 7.4223 | 7422.29 | 7.4223 | 7422.29 | 0 | 0 | 2024-06-14 07:17:53 | 0.6049 | 4170.2668 | 4170.2668 | 25135.9 | Close | 64.8566 |  | 0 | 29.7 | 0 | 0
2057 | 2 | 4 |  | CC Chg | 13:14:30 | 17:06:08 | 155.1339 | 3.8997 | 2.0606 | 2060.57 | 2.0606 | 2060.57 | 0 | 0 | 7.4274 | 7427.36 | 7.4274 | 7427.36 | 0 | 0 | 2024-06-14 07:18:23 | 0.605 | 4212.931 | 4212.931 | 25137.89 | Close | 64.8976 |  | 0 | 29.5 | 0 | 0
2058 | 2 | 4 |  | CC Chg | 13:15:00 | 17:06:38 | 155.878 | 3.9 | 2.0619 | 2061.87 | 2.0619 | 2061.87 | 0 | 0 | 7.4324 | 7432.43 | 7.4324 | 7432.43 | 0 | 0 | 2024-06-14 07:18:53 | 0.6079 | 4176.7946 | 4176.7946 | 25019.89 | Close | 64.9386 |  | 0 | 29.3 | 0 | 0
2059 | 2 | 4 |  | CC Chg | 13:15:30 | 17:07:08 | 155.1339 | 3.9004 | 2.0632 | 2063.16 | 2.0632 | 2063.16 | 0 | 0 | 7.4375 | 7437.47 | 7.4375 | 7437.47 | 0 | 0 | 2024-06-14 07:19:23 | 0.6051 | 4170.2668 | 4170.2668 | 25141.89 | Close | 64.9793 |  | 0 | 29.2 | 0 | 0
2060 | 2 | 4 |  | CC Chg | 13:16:00 | 17:07:38 | 155.1339 | 3.9007 | 2.0645 | 2064.45 | 2.0645 | 2064.45 | 0 | 0 | 7.4425 | 7442.52 | 7.4425 | 7442.52 | 0 | 0 | 2024-06-14 07:19:53 | 0.6051 | 4175.3073 | 4175.3073 | 25143.89 | Close | 65.02 |  | 0 | 29.1 | 0 | 0
2061 | 2 | 4 |  | CC Chg | 13:16:30 | 17:08:08 | 155.878 | 3.9013 | 2.0658 | 2065.75 | 2.0658 | 2065.75 | 0 | 0 | 7.4476 | 7447.59 | 7.4476 | 7447.59 | 0 | 0 | 2024-06-14 07:20:23 | 0.6081 | 2095.1341 | 2095.1341 | 25027.84 | Close | 65.0609 |  | 0 | 29 | 0 | 0
2062 | 2 | 4 |  | CC Chg | 13:17:00 | 17:08:38 | 155.878 | 3.9013 | 2.0671 | 2067.05 | 2.0671 | 2067.05 | 0 | 0 | 7.4527 | 7452.65 | 7.4527 | 7452.65 | 0 | 0 | 2024-06-14 07:20:53 | 0.6081 | 0 | 0 | 25027.84 | Close | 65.1019 |  | 0 | 29 | 0 | 0
2063 | 2 | 4 |  | CC Chg | 13:17:30 | 17:09:08 | 155.878 | 3.9016 | 2.0683 | 2068.34 | 2.0683 | 2068.34 | 0 | 0 | 7.4577 | 7457.69 | 7.4577 | 7457.69 | 0 | 0 | 2024-06-14 07:21:23 | 0.6082 | 4161.1304 | 4161.1304 | 25029.83 | Close | 65.1425 |  | 0 | 28.9 | 0 | 0
2064 | 2 | 4 |  | CC Chg | 13:18:00 | 17:09:38 | 155.1339 | 3.9022 | 2.0696 | 2069.63 | 2.0696 | 2069.63 | 0 | 0 | 7.4627 | 7462.73 | 7.4627 | 7462.73 | 0 | 0 | 2024-06-14 07:21:53 | 0.6054 | 2085.1334 | 2085.1334 | 25153.88 | Close | 65.1832 |  | 0 | 28.9 | 0 | 0
2065 | 2 | 4 |  | CC Chg | 13:18:30 | 17:10:08 | 155.1339 | 3.9025 | 2.0709 | 2070.93 | 2.0709 | 2070.93 | 0 | 0 | 7.4678 | 7467.78 | 7.4678 | 7467.78 | 0 | 0 | 2024-06-14 07:22:23 | 0.6054 | 4170.2668 | 4170.2668 | 25155.88 | Close | 65.2239 |  | 0 | 28.9 | 0 | 0
2066 | 2 | 4 |  | CC Chg | 13:19:00 | 17:10:38 | 155.878 | 3.9025 | 2.0722 | 2072.23 | 2.0722 | 2072.23 | 0 | 0 | 7.4729 | 7472.85 | 7.4729 | 7472.85 | 0 | 0 | 2024-06-14 07:22:53 | 0.6083 | 0 | 0 | 25035.8 | Close | 65.2649 |  | 0 | 28.9 | 0 | 0
2067 | 2 | 4 |  | CC Chg | 13:19:30 | 17:11:08 | 155.878 | 3.9032 | 2.0735 | 2073.53 | 2.0735 | 2073.53 | 0 | 0 | 7.4779 | 7477.92 | 7.4779 | 7477.92 | 0 | 0 | 2024-06-14 07:23:23 | 0.6084 | 2095.1341 | 2095.1341 | 25039.77 | Close | 65.3058 |  | 0 | 28.9 | 0 | 0
2068 | 2 | 4 |  | CC Chg | 13:20:00 | 17:11:38 | 155.1339 | 3.9032 | 2.0748 | 2074.82 | 2.0748 | 2074.82 | 0 | 0 | 7.483 | 7482.97 | 7.483 | 7482.97 | 0 | 0 | 2024-06-14 07:23:53 | 0.6055 | 0 | 0 | 25159.88 | Close | 65.3465 |  | 0 | 28.9 | 0 | 0
2069 | 2 | 4 |  | CC Chg | 13:20:30 | 17:12:08 | 155.1339 | 3.9038 | 2.0761 | 2076.12 | 2.0761 | 2076.12 | 0 | 0 | 7.488 | 7488.02 | 7.488 | 7488.02 | 0 | 0 | 2024-06-14 07:24:23 | 0.6056 | 2090.1178 | 2090.1178 | 25163.87 | Close | 65.3873 |  | 0 | 28.9 | 0 | 0
2070 | 2 | 4 |  | CC Chg | 13:21:00 | 17:12:38 | 155.1339 | 3.9038 | 2.0774 | 2077.41 | 2.0774 | 2077.41 | 0 | 0 | 7.4931 | 7493.07 | 7.4931 | 7493.07 | 0 | 0 | 2024-06-14 07:24:53 | 0.6056 | 0 | 0 | 25163.87 | Close | 65.428 |  | 0 | 28.9 | 0 | 0
2071 | 2 | 4 |  | CC Chg | 13:21:30 | 17:13:08 | 155.878 | 3.9044 | 2.0787 | 2078.71 | 2.0787 | 2078.71 | 0 | 0 | 7.4981 | 7498.14 | 7.4981 | 7498.14 | 0 | 0 | 2024-06-14 07:25:23 | 0.6086 | 2095.1341 | 2095.1341 | 25047.73 | Close | 65.469 |  | 0 | 28.8 | 0 | 0
2072 | 2 | 4 |  | CC Chg | 13:22:00 | 17:13:38 | 155.1339 | 3.9047 | 2.08 | 2080 | 2.08 | 2080 | 0 | 0 | 7.5032 | 7503.2 | 7.5032 | 7503.2 | 0 | 0 | 2024-06-14 07:25:53 | 0.6058 | 4181.1317 | 4181.1317 | 25169.87 | Close | 65.5098 |  | 0 | 28.8 | 0 | 0
2073 | 2 | 4 |  | CC Chg | 13:22:30 | 17:14:08 | 155.1339 | 3.9047 | 2.0813 | 2081.3 | 2.0813 | 2081.3 | 0 | 0 | 7.5083 | 7508.25 | 7.5083 | 7508.25 | 0 | 0 | 2024-06-14 07:26:23 | 0.6058 | 0 | 0 | 25169.87 | Close | 65.5505 |  | 0 | 28.8 | 0 | 0
2074 | 2 | 4 |  | CC Chg | 13:23:00 | 17:14:38 | 155.1339 | 3.905 | 2.0826 | 2082.59 | 2.0826 | 2082.59 | 0 | 0 | 7.5133 | 7513.3 | 7.5133 | 7513.3 | 0 | 0 | 2024-06-14 07:26:53 | 0.6058 | 4170.2668 | 4170.2668 | 25171.87 | Close | 65.5912 |  | 0 | 28.8 | 0 | 0
2075 | 2 | 4 |  | CC Chg | 13:23:30 | 17:15:08 | 155.878 | 3.9053 | 2.0839 | 2083.89 | 2.0839 | 2083.89 | 0 | 0 | 7.5184 | 7518.39 | 7.5184 | 7518.39 | 0 | 0 | 2024-06-14 07:27:23 | 0.6088 | 4201.581 | 4201.581 | 25053.7 | Close | 65.6322 |  | 0 | 28.8 | 0 | 0
2076 | 2 | 4 |  | CC Chg | 13:24:00 | 17:15:38 | 155.1339 | 3.9059 | 2.0852 | 2085.18 | 2.0852 | 2085.18 | 0 | 0 | 7.5234 | 7523.44 | 7.5234 | 7523.44 | 0 | 0 | 2024-06-14 07:27:53 | 0.6059 | 2085.1334 | 2085.1334 | 25177.86 | Close | 65.6729 |  | 0 | 28.8 | 0 | 0
2077 | 2 | 4 |  | CC Chg | 13:24:30 | 17:16:08 | 155.878 | 3.9059 | 2.0865 | 2086.48 | 2.0865 | 2086.48 | 0 | 0 | 7.5285 | 7528.51 | 7.5285 | 7528.51 | 0 | 0 | 2024-06-14 07:28:23 | 0.6089 | 0 | 0 | 25057.67 | Close | 65.7139 |  | 0 | 28.8 | 0 | 0
2078 | 2 | 4 |  | CC Chg | 13:25:00 | 17:16:38 | 155.1339 | 3.9066 | 2.0878 | 2087.78 | 2.0878 | 2087.78 | 0 | 0 | 7.5336 | 7533.57 | 7.5336 | 7533.57 | 0 | 0 | 2024-06-14 07:28:53 | 0.606 | 2090.7898 | 2090.7898 | 25181.86 | Close | 65.7547 |  | 0 | 28.8 | 0 | 0
2079 | 2 | 4 |  | CC Chg | 13:25:30 | 17:17:08 | 155.878 | 3.9066 | 2.0891 | 2089.08 | 2.0891 | 2089.08 | 0 | 0 | 7.5386 | 7538.65 | 7.5386 | 7538.65 | 0 | 0 | 2024-06-14 07:29:23 | 0.6089 | 0 | 0 | 25061.65 | Close | 65.7956 |  | 0 | 28.8 | 0 | 0
2080 | 2 | 4 |  | CC Chg | 13:26:00 | 17:17:38 | 155.878 | 3.9069 | 2.0904 | 2090.38 | 2.0904 | 2090.38 | 0 | 0 | 7.5437 | 7543.72 | 7.5437 | 7543.72 | 0 | 0 | 2024-06-14 07:29:53 | 0.609 | 4190.2682 | 4190.2682 | 25063.64 | Close | 65.8365 |  | 0 | 28.8 | 0 | 0
2081 | 2 | 4 |  | CC Chg | 13:26:30 | 17:18:08 | 155.878 | 3.9075 | 2.0917 | 2091.67 | 2.0917 | 2091.67 | 0 | 0 | 7.5488 | 7548.76 | 7.5488 | 7548.76 | 0 | 0 | 2024-06-14 07:30:23 | 0.6091 | 2080.7892 | 2080.7892 | 25067.62 | Close | 65.8771 |  | 0 | 28.8 | 0 | 0
2082 | 2 | 4 |  | CC Chg | 13:27:00 | 17:18:38 | 155.1339 | 3.9075 | 2.093 | 2092.96 | 2.093 | 2092.96 | 0 | 0 | 7.5538 | 7553.81 | 7.5538 | 7553.81 | 0 | 0 | 2024-06-14 07:30:53 | 0.6062 | 0 | 0 | 25187.85 | Close | 65.9179 |  | 0 | 28.7 | 0 | 0
2083 | 2 | 4 |  | CC Chg | 13:27:30 | 17:19:08 | 155.878 | 3.9078 | 2.0943 | 2094.26 | 2.0943 | 2094.26 | 0 | 0 | 7.5589 | 7558.89 | 7.5589 | 7558.89 | 0 | 0 | 2024-06-14 07:31:23 | 0.6091 | 4190.2682 | 4190.2682 | 25069.61 | Close | 65.9588 |  | 0 | 28.7 | 0 | 0
2084 | 2 | 4 |  | CC Chg | 13:28:00 | 17:19:38 | 155.878 | 3.9081 | 2.0956 | 2095.56 | 2.0956 | 2095.56 | 0 | 0 | 7.564 | 7563.96 | 7.564 | 7563.96 | 0 | 0 | 2024-06-14 07:31:53 | 0.6092 | 4182.4758 | 4182.4758 | 25071.59 | Close | 65.9996 |  | 0 | 28.7 | 0 | 0
2085 | 2 | 4 |  | CC Chg | 13:28:30 | 17:20:08 | 155.1339 | 3.9084 | 2.0968 | 2096.85 | 2.0968 | 2096.85 | 0 | 0 | 7.569 | 7569.01 | 7.569 | 7569.01 | 0 | 0 | 2024-06-14 07:32:23 | 0.6063 | 4170.2668 | 4170.2668 | 25193.85 | Close | 66.0403 |  | 0 | 28.7 | 0 | 0
2086 | 2 | 4 |  | CC Chg | 13:29:00 | 17:20:38 | 155.878 | 3.909 | 2.0981 | 2098.15 | 2.0981 | 2098.15 | 0 | 0 | 7.5741 | 7574.09 | 7.5741 | 7574.09 | 0 | 0 | 2024-06-14 07:32:53 | 0.6093 | 2095.1341 | 2095.1341 | 25077.56 | Close | 66.0812 |  | 0 | 28.7 | 0 | 0
2087 | 2 | 4 |  | CC Chg | 13:29:30 | 17:21:08 | 155.878 | 3.9094 | 2.0994 | 2099.44 | 2.0994 | 2099.44 | 0 | 0 | 7.5792 | 7579.16 | 7.5792 | 7579.16 | 0 | 0 | 2024-06-14 07:33:23 | 0.6094 | 4181.1317 | 4181.1317 | 25079.55 | Close | 66.1221 |  | 0 | 28.7 | 0 | 0
2088 | 2 | 4 |  | CC Chg | 13:30:00 | 17:21:38 | 155.1339 | 3.9097 | 2.1007 | 2100.74 | 2.1007 | 2100.74 | 0 | 0 | 7.5842 | 7584.21 | 7.5842 | 7584.21 | 0 | 0 | 2024-06-14 07:33:53 | 0.6065 | 4170.2668 | 4170.2668 | 25201.84 | Close | 66.1628 |  | 0 | 28.7 | 0 | 0
2089 | 2 | 4 |  | CC Chg | 13:30:30 | 17:22:08 | 155.878 | 3.91 | 2.102 | 2102.04 | 2.102 | 2102.04 | 0 | 0 | 7.5893 | 7589.29 | 7.5893 | 7589.29 | 0 | 0 | 2024-06-14 07:34:23 | 0.6095 | 4190.2682 | 4190.2682 | 25083.53 | Close | 66.2037 |  | 0 | 28.7 | 0 | 0
2090 | 2 | 4 |  | CC Chg | 13:31:00 | 17:22:38 | 155.1339 | 3.9103 | 2.1033 | 2103.33 | 2.1033 | 2103.33 | 0 | 0 | 7.5944 | 7594.36 | 7.5944 | 7594.36 | 0 | 0 | 2024-06-14 07:34:53 | 0.6066 | 4181.5797 | 4181.5797 | 25205.84 | Close | 66.2445 |  | 0 | 28.7 | 0 | 0
2091 | 2 | 4 |  | CC Chg | 13:31:30 | 17:23:08 | 155.1339 | 3.9106 | 2.1046 | 2104.63 | 2.1046 | 2104.63 | 0 | 0 | 7.5994 | 7599.41 | 7.5994 | 7599.41 | 0 | 0 | 2024-06-14 07:35:23 | 0.6067 | 4170.2668 | 4170.2668 | 25207.84 | Close | 66.2852 |  | 0 | 28.7 | 0 | 0
2092 | 2 | 4 |  | CC Chg | 13:32:00 | 17:23:38 | 155.878 | 3.9109 | 2.1059 | 2105.92 | 2.1059 | 2105.92 | 0 | 0 | 7.6045 | 7604.49 | 7.6045 | 7604.49 | 0 | 0 | 2024-06-14 07:35:53 | 0.6096 | 4190.2682 | 4190.2682 | 25089.49 | Close | 66.3261 |  | 0 | 28.6 | 0 | 0
2093 | 2 | 4 |  | CC Chg | 13:32:30 | 17:24:08 | 155.878 | 3.9112 | 2.1072 | 2107.22 | 2.1072 | 2107.22 | 0 | 0 | 7.6096 | 7609.57 | 7.6096 | 7609.57 | 0 | 0 | 2024-06-14 07:36:23 | 0.6097 | 4184.2679 | 4184.2679 | 25091.48 | Close | 66.367 |  | 0 | 28.6 | 0 | 0
2094 | 2 | 4 |  | CC Chg | 13:33:00 | 17:24:38 | 155.878 | 3.9115 | 2.1085 | 2108.52 | 2.1085 | 2108.52 | 0 | 0 | 7.6146 | 7614.65 | 7.6146 | 7614.65 | 0 | 0 | 2024-06-14 07:36:53 | 0.6097 | 4190.2682 | 4190.2682 | 25093.47 | Close | 66.4079 |  | 0 | 28.6 | 0 | 0
2095 | 2 | 4 |  | CC Chg | 13:33:30 | 17:25:08 | 155.1339 | 3.9118 | 2.1098 | 2109.81 | 2.1098 | 2109.81 | 0 | 0 | 7.6197 | 7619.7 | 7.6197 | 7619.7 | 0 | 0 | 2024-06-14 07:37:23 | 0.6069 | 4170.2668 | 4170.2668 | 25215.83 | Close | 66.4486 |  | 0 | 28.6 | 0 | 0
2096 | 2 | 4 |  | CC Chg | 13:34:00 | 17:25:38 | 155.1339 | 3.9121 | 2.1111 | 2111.11 | 2.1111 | 2111.11 | 0 | 0 | 7.6248 | 7624.77 | 7.6248 | 7624.77 | 0 | 0 | 2024-06-14 07:37:53 | 0.6069 | 4180.2356 | 4180.2356 | 25217.83 | Close | 66.4894 |  | 0 | 28.6 | 0 | 0
2097 | 2 | 4 |  | CC Chg | 13:34:30 | 17:26:08 | 155.878 | 3.9125 | 2.1124 | 2112.41 | 2.1124 | 2112.41 | 0 | 0 | 7.6299 | 7629.85 | 7.6299 | 7629.85 | 0 | 0 | 2024-06-14 07:38:23 | 0.6099 | 4190.2682 | 4190.2682 | 25099.44 | Close | 66.5303 |  | 0 | 28.6 | 0 | 0
2098 | 2 | 4 |  | CC Chg | 13:35:00 | 17:26:38 | 155.878 | 3.9128 | 2.1137 | 2113.71 | 2.1137 | 2113.71 | 0 | 0 | 7.6349 | 7634.94 | 7.6349 | 7634.94 | 0 | 0 | 2024-06-14 07:38:53 | 0.6099 | 4176.7946 | 4176.7946 | 25101.43 | Close | 66.5712 |  | 0 | 29.7 | 0 | 0
2099 | 2 | 4 |  | CC Chg | 13:35:30 | 17:27:08 | 155.878 | 3.9131 | 2.115 | 2115 | 2.115 | 2115 | 0 | 0 | 7.64 | 7639.99 | 7.64 | 7639.99 | 0 | 0 | 2024-06-14 07:39:23 | 0.61 | 4174.5968 | 4174.5968 | 25103.41 | Close | 66.6119 |  | 0 | 29.5 | 0 | 0
2100 | 2 | 4 |  | CC Chg | 13:36:00 | 17:27:38 | 155.1339 | 3.9134 | 2.1163 | 2116.29 | 2.1163 | 2116.29 | 0 | 0 | 7.645 | 7645.04 | 7.645 | 7645.04 | 0 | 0 | 2024-06-14 07:39:53 | 0.6071 | 4170.2668 | 4170.2668 | 25225.82 | Close | 66.6526 |  | 0 | 29.3 | 0 | 0
2101 | 2 | 4 |  | CC Chg | 13:36:30 | 17:28:08 | 155.1339 | 3.9137 | 2.1176 | 2117.58 | 2.1176 | 2117.58 | 0 | 0 | 7.6501 | 7650.1 | 7.6501 | 7650.1 | 0 | 0 | 2024-06-14 07:40:23 | 0.6071 | 4156.8576 | 4156.8576 | 25227.83 | Close | 66.6933 |  | 0 | 29.2 | 0 | 0
2102 | 2 | 4 |  | CC Chg | 13:37:00 | 17:28:38 | 155.878 | 3.914 | 2.1189 | 2118.88 | 2.1189 | 2118.88 | 0 | 0 | 7.6552 | 7655.2 | 7.6552 | 7655.2 | 0 | 0 | 2024-06-14 07:40:53 | 0.6101 | 4213.8299 | 4213.8299 | 25109.38 | Close | 66.7343 |  | 0 | 29.1 | 0 | 0
2103 | 2 | 4 |  | CC Chg | 13:37:30 | 17:29:08 | 155.878 | 3.9143 | 2.1202 | 2120.18 | 2.1202 | 2120.18 | 0 | 0 | 7.6603 | 7660.28 | 7.6603 | 7660.28 | 0 | 0 | 2024-06-14 07:41:23 | 0.6102 | 4176.7946 | 4176.7946 | 25111.38 | Close | 66.7752 |  | 0 | 29 | 0 | 0
2104 | 2 | 4 |  | CC Chg | 13:38:00 | 17:29:38 | 155.1339 | 3.9146 | 2.1215 | 2121.48 | 2.1215 | 2121.48 | 0 | 0 | 7.6653 | 7665.34 | 7.6653 | 7665.34 | 0 | 0 | 2024-06-14 07:41:53 | 0.6073 | 4170.2668 | 4170.2668 | 25233.82 | Close | 66.8159 |  | 0 | 29 | 0 | 0
2105 | 2 | 4 |  | CC Chg | 13:38:30 | 17:30:08 | 155.878 | 3.9149 | 2.1228 | 2122.77 | 2.1228 | 2122.77 | 0 | 0 | 7.6704 | 7670.42 | 7.6704 | 7670.42 | 0 | 0 | 2024-06-14 07:42:23 | 0.6103 | 4192.8649 | 4192.8649 | 25115.35 | Close | 66.8568 |  | 0 | 29 | 0 | 0
2106 | 2 | 4 |  | CC Chg | 13:39:00 | 17:30:38 | 155.1339 | 3.9149 | 2.1241 | 2124.06 | 2.1241 | 2124.06 | 0 | 0 | 7.6755 | 7675.48 | 7.6755 | 7675.48 | 0 | 0 | 2024-06-14 07:42:53 | 0.6073 | 0 | 0 | 25235.81 | Close | 66.8975 |  | 0 | 28.9 | 0 | 0
2107 | 2 | 4 |  | CC Chg | 13:39:30 | 17:31:08 | 155.1339 | 3.9156 | 2.1254 | 2125.36 | 2.1254 | 2125.36 | 0 | 0 | 7.6805 | 7680.54 | 7.6805 | 7680.54 | 0 | 0 | 2024-06-14 07:43:23 | 0.6074 | 2081.7757 | 2081.7757 | 25239.82 | Close | 66.9382 |  | 0 | 28.9 | 0 | 0
2108 | 2 | 4 |  | CC Chg | 13:40:00 | 17:31:38 | 155.878 | 3.9159 | 2.1267 | 2126.66 | 2.1267 | 2126.66 | 0 | 0 | 7.6856 | 7685.63 | 7.6856 | 7685.63 | 0 | 0 | 2024-06-14 07:43:53 | 0.6104 | 4197.9968 | 4197.9968 | 25121.32 | Close | 66.9792 |  | 0 | 28.9 | 0 | 0
2109 | 2 | 4 |  | CC Chg | 13:40:30 | 17:32:08 | 155.1339 | 3.9159 | 2.128 | 2127.95 | 2.128 | 2127.95 | 0 | 0 | 7.6907 | 7690.7 | 7.6907 | 7690.7 | 0 | 0 | 2024-06-14 07:44:23 | 0.6075 | 0 | 0 | 25241.81 | Close | 67.0199 |  | 0 | 28.9 | 0 | 0
2110 | 2 | 4 |  | CC Chg | 13:41:00 | 17:32:38 | 155.1339 | 3.9162 | 2.1292 | 2129.24 | 2.1292 | 2129.24 | 0 | 0 | 7.6958 | 7695.76 | 7.6958 | 7695.76 | 0 | 0 | 2024-06-14 07:44:53 | 0.6075 | 4170.2668 | 4170.2668 | 25243.81 | Close | 67.0606 |  | 0 | 28.9 | 0 | 0
2111 | 2 | 4 |  | CC Chg | 13:41:30 | 17:33:08 | 155.1339 | 3.9165 | 2.1305 | 2130.54 | 2.1305 | 2130.54 | 0 | 0 | 7.7009 | 7700.85 | 7.7009 | 7700.85 | 0 | 0 | 2024-06-14 07:45:23 | 0.6076 | 4208.8857 | 4208.8857 | 25245.8 | Close | 67.1016 |  | 0 | 28.9 | 0 | 0
2112 | 2 | 4 |  | CC Chg | 13:42:00 | 17:33:38 | 155.878 | 3.9174 | 2.1318 | 2131.84 | 2.1318 | 2131.84 | 0 | 0 | 7.7059 | 7705.94 | 7.7059 | 7705.94 | 0 | 0 | 2024-06-14 07:45:53 | 0.6106 | 1395.2558 | 1395.2558 | 25131.26 | Close | 67.1425 |  | 0 | 28.9 | 0 | 0
2113 | 2 | 4 |  | CC Chg | 13:42:30 | 17:34:08 | 155.1339 | 3.9174 | 2.1331 | 2133.14 | 2.1331 | 2133.14 | 0 | 0 | 7.711 | 7711.01 | 7.711 | 7711.01 | 0 | 0 | 2024-06-14 07:46:23 | 0.6077 | 0 | 0 | 25251.81 | Close | 67.1832 |  | 0 | 28.9 | 0 | 0
2114 | 2 | 4 |  | CC Chg | 13:43:00 | 17:34:38 | 155.1339 | 3.918 | 2.1344 | 2134.43 | 2.1344 | 2134.43 | 0 | 0 | 7.7161 | 7716.08 | 7.7161 | 7716.08 | 0 | 0 | 2024-06-14 07:46:53 | 0.6078 | 2089.2217 | 2089.2217 | 25255.8 | Close | 67.224 |  | 0 | 28.9 | 0 | 0
2115 | 2 | 4 |  | CC Chg | 13:43:30 | 17:35:08 | 155.1339 | 3.9183 | 2.1357 | 2135.72 | 2.1357 | 2135.72 | 0 | 0 | 7.7211 | 7721.15 | 7.7211 | 7721.15 | 0 | 0 | 2024-06-14 07:47:23 | 0.6079 | 4170.2668 | 4170.2668 | 25257.8 | Close | 67.2647 |  | 0 | 28.9 | 0 | 0
2116 | 2 | 4 |  | CC Chg | 13:44:00 | 17:35:38 | 155.878 | 3.9183 | 2.137 | 2137.02 | 2.137 | 2137.02 | 0 | 0 | 7.7262 | 7726.23 | 7.7262 | 7726.23 | 0 | 0 | 2024-06-14 07:47:53 | 0.6108 | 0 | 0 | 25137.23 | Close | 67.3056 |  | 0 | 28.8 | 0 | 0
2117 | 2 | 4 |  | CC Chg | 13:44:30 | 17:36:08 | 155.878 | 3.9187 | 2.1383 | 2138.32 | 2.1383 | 2138.32 | 0 | 0 | 7.7313 | 7731.31 | 7.7313 | 7731.31 | 0 | 0 | 2024-06-14 07:48:23 | 0.6108 | 4180.2356 | 4180.2356 | 25139.22 | Close | 67.3464 |  | 0 | 28.8 | 0 | 0
2118 | 2 | 4 |  | CC Chg | 13:45:00 | 17:36:38 | 155.878 | 3.919 | 2.1396 | 2139.62 | 2.1396 | 2139.62 | 0 | 0 | 7.7364 | 7736.4 | 7.7364 | 7736.4 | 0 | 0 | 2024-06-14 07:48:53 | 0.6109 | 4190.2682 | 4190.2682 | 25141.21 | Close | 67.3873 |  | 0 | 28.8 | 0 | 0
2119 | 2 | 4 |  | CC Chg | 13:45:30 | 17:37:08 | 155.878 | 3.9193 | 2.1409 | 2140.92 | 2.1409 | 2140.92 | 0 | 0 | 7.7415 | 7741.5 | 7.7415 | 7741.5 | 0 | 0 | 2024-06-14 07:49:23 | 0.6109 | 4190.2682 | 4190.2682 | 25143.2 | Close | 67.4283 |  | 0 | 28.8 | 0 | 0
2120 | 2 | 4 |  | CC Chg | 13:46:00 | 17:37:38 | 155.1339 | 3.9196 | 2.1422 | 2142.21 | 2.1422 | 2142.21 | 0 | 0 | 7.7465 | 7746.55 | 7.7465 | 7746.55 | 0 | 0 | 2024-06-14 07:49:53 | 0.6081 | 4159.7863 | 4159.7863 | 25265.79 | Close | 67.4689 |  | 0 | 28.8 | 0 | 0
2121 | 2 | 4 |  | CC Chg | 13:46:30 | 17:38:08 | 155.878 | 3.9199 | 2.1435 | 2143.51 | 2.1435 | 2143.51 | 0 | 0 | 7.7516 | 7751.64 | 7.7516 | 7751.64 | 0 | 0 | 2024-06-14 07:50:23 | 0.611 | 4190.2682 | 4190.2682 | 25147.17 | Close | 67.5098 |  | 0 | 28.8 | 0 | 0
2122 | 2 | 4 |  | CC Chg | 13:47:00 | 17:38:38 | 155.878 | 3.9202 | 2.1448 | 2144.8 | 2.1448 | 2144.8 | 0 | 0 | 7.7567 | 7756.73 | 7.7567 | 7756.73 | 0 | 0 | 2024-06-14 07:50:53 | 0.6111 | 4190.2682 | 4190.2682 | 25149.16 | Close | 67.5507 |  | 0 | 28.8 | 0 | 0
2123 | 2 | 4 |  | CC Chg | 13:47:30 | 17:39:08 | 155.1339 | 3.9205 | 2.1461 | 2146.09 | 2.1461 | 2146.09 | 0 | 0 | 7.7618 | 7761.79 | 7.7618 | 7761.79 | 0 | 0 | 2024-06-14 07:51:23 | 0.6082 | 4159.3382 | 4159.3382 | 25271.79 | Close | 67.5913 |  | 0 | 28.8 | 0 | 0
2124 | 2 | 4 |  | CC Chg | 13:48:00 | 17:39:38 | 155.878 | 3.9208 | 2.1474 | 2147.39 | 2.1474 | 2147.39 | 0 | 0 | 7.7669 | 7766.88 | 7.7669 | 7766.88 | 0 | 0 | 2024-06-14 07:51:53 | 0.6112 | 4190.2682 | 4190.2682 | 25153.14 | Close | 67.6322 |  | 0 | 28.8 | 0 | 0
2125 | 2 | 4 |  | CC Chg | 13:48:30 | 17:40:08 | 155.878 | 3.9211 | 2.1487 | 2148.69 | 2.1487 | 2148.69 | 0 | 0 | 7.772 | 7771.97 | 7.772 | 7771.97 | 0 | 0 | 2024-06-14 07:52:23 | 0.6112 | 4190.2682 | 4190.2682 | 25155.13 | Close | 67.6731 |  | 0 | 28.8 | 0 | 0
2126 | 2 | 4 |  | CC Chg | 13:49:00 | 17:40:38 | 155.1339 | 3.9214 | 2.15 | 2149.98 | 2.15 | 2149.98 | 0 | 0 | 7.777 | 7777.03 | 7.777 | 7777.03 | 0 | 0 | 2024-06-14 07:52:53 | 0.6083 | 4158.8902 | 4158.8902 | 25277.78 | Close | 67.7137 |  | 0 | 28.8 | 0 | 0
2127 | 2 | 4 |  | CC Chg | 13:49:30 | 17:41:08 | 155.878 | 3.9218 | 2.1513 | 2151.28 | 2.1513 | 2151.28 | 0 | 0 | 7.7821 | 7782.12 | 7.7821 | 7782.12 | 0 | 0 | 2024-06-14 07:53:23 | 0.6113 | 4190.2682 | 4190.2682 | 25159.11 | Close | 67.7546 |  | 0 | 28.7 | 0 | 0
2128 | 2 | 4 |  | CC Chg | 13:50:00 | 17:41:38 | 155.878 | 3.9221 | 2.1526 | 2152.58 | 2.1526 | 2152.58 | 0 | 0 | 7.7872 | 7787.22 | 7.7872 | 7787.22 | 0 | 0 | 2024-06-14 07:53:53 | 0.6114 | 4190.2682 | 4190.2682 | 25161.09 | Close | 67.7955 |  | 0 | 28.7 | 0 | 0
2129 | 2 | 4 |  | CC Chg | 13:50:30 | 17:42:08 | 155.1339 | 3.9224 | 2.1539 | 2153.87 | 2.1539 | 2153.87 | 0 | 0 | 7.7923 | 7792.27 | 7.7923 | 7792.27 | 0 | 0 | 2024-06-14 07:54:23 | 0.6085 | 4157.9942 | 4157.9942 | 25283.78 | Close | 67.8361 |  | 0 | 28.7 | 0 | 0
2130 | 2 | 4 |  | CC Chg | 13:51:00 | 17:42:38 | 155.1339 | 3.9227 | 2.1552 | 2155.16 | 2.1552 | 2155.16 | 0 | 0 | 7.7973 | 7797.35 | 7.7973 | 7797.35 | 0 | 0 | 2024-06-14 07:54:53 | 0.6085 | 4170.2668 | 4170.2668 | 25285.78 | Close | 67.8769 |  | 0 | 28.7 | 0 | 0
2131 | 2 | 4 |  | CC Chg | 13:51:30 | 17:43:08 | 155.1339 | 3.923 | 2.1565 | 2156.45 | 2.1565 | 2156.45 | 0 | 0 | 7.8024 | 7802.42 | 7.8024 | 7802.42 | 0 | 0 | 2024-06-14 07:55:23 | 0.6086 | 4170.2668 | 4170.2668 | 25287.77 | Close | 67.9176 |  | 0 | 28.7 | 0 | 0
2132 | 2 | 4 |  | CC Chg | 13:52:00 | 17:43:38 | 155.1339 | 3.9233 | 2.1578 | 2157.76 | 2.1578 | 2157.76 | 0 | 0 | 7.8075 | 7807.52 | 7.8075 | 7807.52 | 0 | 0 | 2024-06-14 07:55:53 | 0.6086 | 4197.9968 | 4197.9968 | 25289.77 | Close | 67.9586 |  | 0 | 28.7 | 0 | 0
2133 | 2 | 4 |  | CC Chg | 13:52:30 | 17:44:08 | 155.878 | 3.9236 | 2.1591 | 2159.05 | 2.1591 | 2159.05 | 0 | 0 | 7.8126 | 7812.62 | 7.8126 | 7812.62 | 0 | 0 | 2024-06-14 07:56:23 | 0.6116 | 4190.2682 | 4190.2682 | 25171.04 | Close | 67.9995 |  | 0 | 28.7 | 0 | 0
2134 | 2 | 4 |  | CC Chg | 13:53:00 | 17:44:38 | 155.878 | 3.9239 | 2.1604 | 2160.35 | 2.1604 | 2160.35 | 0 | 0 | 7.8177 | 7817.71 | 7.8177 | 7817.71 | 0 | 0 | 2024-06-14 07:56:53 | 0.6117 | 4190.2682 | 4190.2682 | 25173.03 | Close | 68.0404 |  | 0 | 28.7 | 0 | 0
2135 | 2 | 4 |  | CC Chg | 13:53:30 | 17:45:08 | 155.1339 | 3.9242 | 2.1616 | 2161.64 | 2.1616 | 2161.64 | 0 | 0 | 7.8228 | 7822.78 | 7.8228 | 7822.78 | 0 | 0 | 2024-06-14 07:57:23 | 0.6088 | 4160.6823 | 4160.6823 | 25295.77 | Close | 68.081 |  | 0 | 28.6 | 0 | 0
2136 | 2 | 4 |  | CC Chg | 13:54:00 | 17:45:38 | 155.1339 | 3.9249 | 2.1629 | 2162.94 | 2.1629 | 2162.94 | 0 | 0 | 7.8278 | 7827.85 | 7.8278 | 7827.85 | 0 | 0 | 2024-06-14 07:57:53 | 0.6089 | 2085.1334 | 2085.1334 | 25299.76 | Close | 68.1217 |  | 0 | 28.6 | 0 | 0
2137 | 2 | 4 |  | CC Chg | 13:54:30 | 17:46:08 | 155.878 | 3.9252 | 2.1642 | 2164.23 | 2.1642 | 2164.23 | 0 | 0 | 7.8329 | 7832.95 | 7.8329 | 7832.95 | 0 | 0 | 2024-06-14 07:58:23 | 0.6118 | 4190.2682 | 4190.2682 | 25180.98 | Close | 68.1626 |  | 0 | 28.6 | 0 | 0
2138 | 2 | 4 |  | CC Chg | 13:55:00 | 17:46:38 | 155.878 | 3.9255 | 2.1655 | 2165.53 | 2.1655 | 2165.53 | 0 | 0 | 7.838 | 7838.03 | 7.838 | 7838.03 | 0 | 0 | 2024-06-14 07:58:53 | 0.6119 | 4179.7876 | 4179.7876 | 25182.97 | Close | 68.2034 |  | 0 | 28.6 | 0 | 0
2139 | 2 | 4 |  | CC Chg | 13:55:30 | 17:47:08 | 155.878 | 3.9258 | 2.1668 | 2166.83 | 2.1668 | 2166.83 | 0 | 0 | 7.8431 | 7843.13 | 7.8431 | 7843.13 | 0 | 0 | 2024-06-14 07:59:23 | 0.6119 | 4190.2682 | 4190.2682 | 25184.96 | Close | 68.2444 |  | 0 | 28.6 | 0 | 0
2140 | 2 | 4 |  | CC Chg | 13:56:00 | 17:47:38 | 155.1339 | 3.9261 | 2.1681 | 2168.12 | 2.1681 | 2168.12 | 0 | 0 | 7.8482 | 7848.21 | 7.8482 | 7848.21 | 0 | 0 | 2024-06-14 07:59:53 | 0.6091 | 4170.2668 | 4170.2668 | 25307.76 | Close | 68.2851 |  | 0 | 28.6 | 0 | 0
2141 | 2 | 4 |  | CC Chg | 13:56:30 | 17:48:08 | 155.878 | 3.9264 | 2.1694 | 2169.42 | 2.1694 | 2169.42 | 0 | 0 | 7.8533 | 7853.29 | 7.8533 | 7853.29 | 0 | 0 | 2024-06-14 08:00:23 | 0.612 | 4166.3478 | 4166.3478 | 25188.94 | Close | 68.3259 |  | 0 | 28.6 | 0 | 0
2142 | 2 | 4 |  | CC Chg | 13:57:00 | 17:48:38 | 155.1339 | 3.9267 | 2.1707 | 2170.71 | 2.1707 | 2170.71 | 0 | 0 | 7.8584 | 7858.37 | 7.8584 | 7858.37 | 0 | 0 | 2024-06-14 08:00:53 | 0.6092 | 4183.7628 | 4183.7628 | 25311.75 | Close | 68.3666 |  | 0 | 28.6 | 0 | 0
2143 | 2 | 4 |  | CC Chg | 13:57:30 | 17:49:08 | 155.878 | 3.927 | 2.172 | 2172.01 | 2.172 | 2172.01 | 0 | 0 | 7.8635 | 7863.47 | 7.8635 | 7863.47 | 0 | 0 | 2024-06-14 08:01:23 | 0.6121 | 4190.2682 | 4190.2682 | 25192.91 | Close | 68.4075 |  | 0 | 28.5 | 0 | 0
2144 | 2 | 4 |  | CC Chg | 13:58:00 | 17:49:38 | 155.878 | 3.9273 | 2.1733 | 2173.31 | 2.1733 | 2173.31 | 0 | 0 | 7.8686 | 7868.56 | 7.8686 | 7868.56 | 0 | 0 | 2024-06-14 08:01:53 | 0.6122 | 4167.2409 | 4167.2409 | 25194.91 | Close | 68.4483 |  | 0 | 29.8 | 0 | 0
2145 | 2 | 4 |  | CC Chg | 13:58:30 | 17:50:08 | 155.878 | 3.9276 | 2.1746 | 2174.6 | 2.1746 | 2174.6 | 0 | 0 | 7.8737 | 7873.66 | 7.8737 | 7873.66 | 0 | 0 | 2024-06-14 08:02:23 | 0.6122 | 4203.8289 | 4203.8289 | 25196.89 | Close | 68.4892 |  | 0 | 29.5 | 0 | 0
2146 | 2 | 4 |  | CC Chg | 13:59:00 | 17:50:38 | 155.1339 | 3.928 | 2.1759 | 2175.9 | 2.1759 | 2175.9 | 0 | 0 | 7.8787 | 7878.74 | 7.8787 | 7878.74 | 0 | 0 | 2024-06-14 08:02:53 | 0.6094 | 4170.2668 | 4170.2668 | 25319.75 | Close | 68.53 |  | 0 | 29.3 | 0 | 0
2147 | 2 | 4 |  | CC Chg | 13:59:30 | 17:51:08 | 155.878 | 3.928 | 2.1772 | 2177.19 | 2.1772 | 2177.19 | 0 | 0 | 7.8838 | 7883.83 | 7.8838 | 7883.83 | 0 | 0 | 2024-06-14 08:03:23 | 0.6123 | 0 | 0 | 25198.88 | Close | 68.5708 |  | 0 | 29.2 | 0 | 0
2148 | 2 | 4 |  | CC Chg | 14:00:00 | 17:51:38 | 155.878 | 3.9283 | 2.1785 | 2178.49 | 2.1785 | 2178.49 | 0 | 0 | 7.8889 | 7888.94 | 7.8889 | 7888.94 | 0 | 0 | 2024-06-14 08:03:53 | 0.6123 | 4190.2682 | 4190.2682 | 25200.87 | Close | 68.6117 |  | 0 | 29.1 | 0 | 0
2149 | 2 | 4 |  | CC Chg | 14:00:30 | 17:52:08 | 155.1339 | 3.9286 | 2.1798 | 2179.79 | 2.1798 | 2179.79 | 0 | 0 | 7.894 | 7894.01 | 7.894 | 7894.01 | 0 | 0 | 2024-06-14 08:04:23 | 0.6095 | 4170.2668 | 4170.2668 | 25323.74 | Close | 68.6524 |  | 0 | 29 | 0 | 0
2150 | 2 | 4 |  | CC Chg | 14:01:00 | 17:52:38 | 155.878 | 3.9289 | 2.1811 | 2181.08 | 2.1811 | 2181.08 | 0 | 0 | 7.8991 | 7899.11 | 7.8991 | 7899.11 | 0 | 0 | 2024-06-14 08:04:53 | 0.6124 | 4181.5797 | 4181.5797 | 25204.85 | Close | 68.6932 |  | 0 | 29 | 0 | 0
2151 | 2 | 4 |  | CC Chg | 14:01:30 | 17:53:08 | 155.1339 | 3.9292 | 2.1824 | 2182.38 | 2.1824 | 2182.38 | 0 | 0 | 7.9042 | 7904.19 | 7.9042 | 7904.19 | 0 | 0 | 2024-06-14 08:05:23 | 0.6096 | 4170.2668 | 4170.2668 | 25327.74 | Close | 68.734 |  | 0 | 29 | 0 | 0
2152 | 2 | 4 |  | CC Chg | 14:02:00 | 17:53:38 | 155.878 | 3.9295 | 2.1837 | 2183.67 | 2.1837 | 2183.67 | 0 | 0 | 7.9093 | 7909.29 | 7.9093 | 7909.29 | 0 | 0 | 2024-06-14 08:05:53 | 0.6125 | 4176.7946 | 4176.7946 | 25208.83 | Close | 68.7749 |  | 0 | 28.9 | 0 | 0
2153 | 2 | 4 |  | CC Chg | 14:02:30 | 17:54:08 | 155.1339 | 3.9298 | 2.185 | 2184.97 | 2.185 | 2184.97 | 0 | 0 | 7.9144 | 7914.38 | 7.9144 | 7914.38 | 0 | 0 | 2024-06-14 08:06:23 | 0.6096 | 4193.7639 | 4193.7639 | 25331.74 | Close | 68.8157 |  | 0 | 28.9 | 0 | 0
2154 | 2 | 4 |  | CC Chg | 14:03:00 | 17:54:38 | 155.1339 | 3.9301 | 2.1863 | 2186.26 | 2.1863 | 2186.26 | 0 | 0 | 7.9195 | 7919.46 | 7.9195 | 7919.46 | 0 | 0 | 2024-06-14 08:06:53 | 0.6097 | 4170.2668 | 4170.2668 | 25333.73 | Close | 68.8564 |  | 0 | 28.9 | 0 | 0
2155 | 2 | 4 |  | CC Chg | 14:03:30 | 17:55:08 | 155.1339 | 3.9304 | 2.1876 | 2187.56 | 2.1876 | 2187.56 | 0 | 0 | 7.9245 | 7924.55 | 7.9245 | 7924.55 | 0 | 0 | 2024-06-14 08:07:23 | 0.6097 | 4156.8576 | 4156.8576 | 25335.74 | Close | 68.8971 |  | 0 | 28.9 | 0 | 0
2156 | 2 | 4 |  | CC Chg | 14:04:00 | 17:55:38 | 155.878 | 3.9307 | 2.1889 | 2188.86 | 2.1889 | 2188.86 | 0 | 0 | 7.9297 | 7929.66 | 7.9297 | 7929.66 | 0 | 0 | 2024-06-14 08:07:53 | 0.6127 | 4212.032 | 4212.032 | 25216.78 | Close | 68.9381 |  | 0 | 28.9 | 0 | 0
2157 | 2 | 4 |  | CC Chg | 14:04:30 | 17:56:08 | 155.1339 | 3.9311 | 2.1901 | 2190.15 | 2.1901 | 2190.15 | 0 | 0 | 7.9347 | 7934.74 | 7.9347 | 7934.74 | 0 | 0 | 2024-06-14 08:08:23 | 0.6098 | 4156.8576 | 4156.8576 | 25339.74 | Close | 68.9788 |  | 0 | 28.9 | 0 | 0
2158 | 2 | 4 |  | CC Chg | 14:05:00 | 17:56:38 | 155.1339 | 3.9314 | 2.1914 | 2191.44 | 2.1914 | 2191.44 | 0 | 0 | 7.9398 | 7939.83 | 7.9398 | 7939.83 | 0 | 0 | 2024-06-14 08:08:53 | 0.6099 | 4170.2668 | 4170.2668 | 25342.73 | Close | 69.0195 |  | -0.0002 | 28.9 | 0 | 0
2159 | 2 | 4 |  | CC Chg | 14:05:30 | 17:57:08 | 155.1339 | 3.9317 | 2.1927 | 2192.74 | 2.1927 | 2192.74 | 0 | 0 | 7.9449 | 7944.94 | 7.9449 | 7944.94 | 0 | 0 | 2024-06-14 08:09:23 | 0.6099 | 4213.8299 | 4213.8299 | 25343.73 | Close | 69.0605 |  | 0 | 28.9 | 0 | 0
2160 | 2 | 4 |  | CC Chg | 14:06:00 | 17:57:38 | 155.878 | 3.932 | 2.194 | 2194.04 | 2.194 | 2194.04 | 0 | 0 | 7.9501 | 7950.05 | 7.9501 | 7950.05 | 0 | 0 | 2024-06-14 08:09:53 | 0.6129 | 4176.7946 | 4176.7946 | 25224.74 | Close | 69.1015 |  | 0 | 28.9 | 0 | 0
2161 | 2 | 4 |  | CC Chg | 14:06:30 | 17:58:08 | 155.1339 | 3.9323 | 2.1953 | 2195.34 | 2.1953 | 2195.34 | 0 | 0 | 7.9551 | 7955.14 | 7.9551 | 7955.14 | 0 | 0 | 2024-06-14 08:10:23 | 0.61 | 4170.2668 | 4170.2668 | 25347.73 | Close | 69.1422 |  | 0 | 28.9 | 0 | 0
2162 | 2 | 4 |  | CC Chg | 14:07:00 | 17:58:38 | 155.1339 | 3.9329 | 2.1966 | 2196.63 | 2.1966 | 2196.63 | 0 | 0 | 7.9602 | 7960.23 | 7.9602 | 7960.23 | 0 | 0 | 2024-06-14 08:10:53 | 0.6101 | 2090.7898 | 2090.7898 | 25351.73 | Close | 69.183 |  | 0 | 28.9 | 0 | 0
2163 | 2 | 4 |  | CC Chg | 14:07:30 | 17:59:08 | 155.878 | 3.9332 | 2.1979 | 2197.93 | 2.1979 | 2197.93 | 0 | 0 | 7.9653 | 7965.34 | 7.9653 | 7965.34 | 0 | 0 | 2024-06-14 08:11:23 | 0.6131 | 4190.2682 | 4190.2682 | 25232.69 | Close | 69.2239 |  | 0 | 28.8 | 0 | 0
2164 | 2 | 4 |  | CC Chg | 14:08:00 | 17:59:38 | 155.878 | 3.9335 | 2.1992 | 2199.23 | 2.1992 | 2199.23 | 0 | 0 | 7.9705 | 7970.45 | 7.9705 | 7970.45 | 0 | 0 | 2024-06-14 08:11:53 | 0.6132 | 4190.2682 | 4190.2682 | 25234.68 | Close | 69.2648 |  | 0 | 28.8 | 0 | 0
2165 | 2 | 4 |  | CC Chg | 14:08:30 | 18:00:08 | 155.878 | 3.9338 | 2.2005 | 2200.52 | 2.2005 | 2200.52 | 0 | 0 | 7.9755 | 7975.53 | 7.9755 | 7975.53 | 0 | 0 | 2024-06-14 08:12:23 | 0.6132 | 4161.1304 | 4161.1304 | 25236.67 | Close | 69.3055 |  | 0 | 28.8 | 0 | 0
2166 | 2 | 4 |  | CC Chg | 14:09:00 | 18:00:38 | 155.878 | 3.9342 | 2.2018 | 2201.82 | 2.2018 | 2201.82 | 0 | 0 | 7.9806 | 7980.64 | 7.9806 | 7980.64 | 0 | 0 | 2024-06-14 08:12:53 | 0.6132 | 4190.2682 | 4190.2682 | 25238.66 | Close | 69.3464 |  | 0 | 28.8 | 0 | 0
2167 | 2 | 4 |  | CC Chg | 14:09:30 | 18:01:08 | 155.878 | 3.9345 | 2.2031 | 2203.12 | 2.2031 | 2203.12 | 0 | 0 | 7.9857 | 7985.75 | 7.9857 | 7985.75 | 0 | 0 | 2024-06-14 08:13:23 | 0.6133 | 4190.2682 | 4190.2682 | 25240.65 | Close | 69.3873 |  | 0 | 28.8 | 0 | 0
2168 | 2 | 4 |  | CC Chg | 14:10:00 | 18:01:38 | 155.1339 | 3.9348 | 2.2044 | 2204.41 | 2.2044 | 2204.41 | 0 | 0 | 7.9908 | 7990.82 | 7.9908 | 7990.82 | 0 | 0 | 2024-06-14 08:13:53 | 0.6104 | 4161.5784 | 4161.5784 | 25363.71 | Close | 69.4279 |  | 0 | 28.8 | 0 | 0
2169 | 2 | 4 |  | CC Chg | 14:10:30 | 18:02:08 | 155.878 | 3.9351 | 2.2057 | 2205.71 | 2.2057 | 2205.71 | 0 | 0 | 7.9959 | 7995.93 | 7.9959 | 7995.93 | 0 | 0 | 2024-06-14 08:14:23 | 0.6134 | 4190.2682 | 4190.2682 | 25244.63 | Close | 69.4688 |  | 0 | 28.8 | 0 | 0
2170 | 2 | 4 |  | CC Chg | 14:11:00 | 18:02:38 | 155.878 | 3.9354 | 2.207 | 2207.01 | 2.207 | 2207.01 | 0 | 0 | 8.001 | 8001.05 | 8.001 | 8001.05 | 0 | 0 | 2024-06-14 08:14:53 | 0.6134 | 4190.2682 | 4190.2682 | 25246.62 | Close | 69.5097 |  | 0 | 28.8 | 0 | 0
2171 | 2 | 4 |  | CC Chg | 14:11:30 | 18:03:08 | 155.878 | 3.9357 | 2.2083 | 2208.3 | 2.2083 | 2208.3 | 0 | 0 | 8.0061 | 8006.12 | 8.0061 | 8006.12 | 0 | 0 | 2024-06-14 08:15:23 | 0.6135 | 4162.4744 | 4162.4744 | 25248.6 | Close | 69.5504 |  | 0 | 28.8 | 0 | 0
2172 | 2 | 4 |  | CC Chg | 14:12:00 | 18:03:38 | 155.1339 | 3.936 | 2.2096 | 2209.59 | 2.2096 | 2209.59 | 0 | 0 | 8.0112 | 8011.21 | 8.0112 | 8011.21 | 0 | 0 | 2024-06-14 08:15:53 | 0.6106 | 4170.2668 | 4170.2668 | 25371.71 | Close | 69.5911 |  | 0 | 28.8 | 0 | 0
2173 | 2 | 4 |  | CC Chg | 14:12:30 | 18:04:08 | 155.878 | 3.9363 | 2.2109 | 2210.89 | 2.2109 | 2210.89 | 0 | 0 | 8.0163 | 8016.32 | 8.0163 | 8016.32 | 0 | 0 | 2024-06-14 08:16:23 | 0.6136 | 4190.2682 | 4190.2682 | 25252.58 | Close | 69.632 |  | 0 | 28.8 | 0 | 0
2174 | 2 | 4 |  | CC Chg | 14:13:00 | 18:04:38 | 155.878 | 3.9366 | 2.2122 | 2212.19 | 2.2122 | 2212.19 | 0 | 0 | 8.0214 | 8021.43 | 8.0214 | 8021.43 | 0 | 0 | 2024-06-14 08:16:53 | 0.6136 | 4182.4758 | 4182.4758 | 25254.57 | Close | 69.6728 |  | 0 | 28.7 | 0 | 0
2175 | 2 | 4 |  | CC Chg | 14:13:30 | 18:05:08 | 155.1339 | 3.9369 | 2.2135 | 2213.48 | 2.2135 | 2213.48 | 0 | 0 | 8.0265 | 8026.52 | 8.0265 | 8026.52 | 0 | 0 | 2024-06-14 08:17:23 | 0.6108 | 4170.2668 | 4170.2668 | 25377.7 | Close | 69.7136 |  | 0 | 28.7 | 0 | 0
2176 | 2 | 4 |  | CC Chg | 14:14:00 | 18:05:38 | 155.878 | 3.9373 | 2.2148 | 2214.78 | 2.2148 | 2214.78 | 0 | 0 | 8.0316 | 8031.63 | 8.0316 | 8031.63 | 0 | 0 | 2024-06-14 08:17:53 | 0.6137 | 4190.2682 | 4190.2682 | 25259.53 | Close | 69.7545 |  | -0.0002 | 28.7 | 0 | 0
2177 | 2 | 4 |  | CC Chg | 14:14:30 | 18:06:08 | 155.1339 | 3.9376 | 2.2161 | 2216.07 | 2.2161 | 2216.07 | 0 | 0 | 8.0367 | 8036.74 | 8.0367 | 8036.74 | 0 | 0 | 2024-06-14 08:18:23 | 0.6108 | 4182.0277 | 4182.0277 | 25381.7 | Close | 69.7953 |  | 0 | 28.7 | 0 | 0
2178 | 2 | 4 |  | CC Chg | 14:15:00 | 18:06:38 | 155.1339 | 3.9379 | 2.2174 | 2217.37 | 2.2174 | 2217.37 | 0 | 0 | 8.0418 | 8041.83 | 8.0418 | 8041.83 | 0 | 0 | 2024-06-14 08:18:53 | 0.6109 | 4170.2668 | 4170.2668 | 25382.71 | Close | 69.836 |  | 0.0002 | 28.7 | 0 | 0
2179 | 2 | 4 |  | CC Chg | 14:15:30 | 18:07:08 | 155.878 | 3.9382 | 2.2187 | 2218.67 | 2.2187 | 2218.67 | 0 | 0 | 8.0469 | 8046.94 | 8.0469 | 8046.94 | 0 | 0 | 2024-06-14 08:19:23 | 0.6139 | 4190.2682 | 4190.2682 | 25264.51 | Close | 69.8769 |  | 0 | 28.7 | 0 | 0
2180 | 2 | 4 |  | CC Chg | 14:16:00 | 18:07:38 | 155.878 | 3.9385 | 2.22 | 2219.96 | 2.22 | 2219.96 | 0 | 0 | 8.052 | 8052.05 | 8.052 | 8052.05 | 0 | 0 | 2024-06-14 08:19:53 | 0.6139 | 4182.0277 | 4182.0277 | 25266.5 | Close | 69.9178 |  | 0 | 28.7 | 0 | 0
2181 | 2 | 4 |  | CC Chg | 14:16:30 | 18:08:08 | 155.878 | 3.9388 | 2.2213 | 2221.26 | 2.2213 | 2221.26 | 0 | 0 | 8.0572 | 8057.16 | 8.0572 | 8057.16 | 0 | 0 | 2024-06-14 08:20:23 | 0.614 | 4190.2682 | 4190.2682 | 25268.49 | Close | 69.9587 |  | 0 | 28.7 | 0 | 0
2182 | 2 | 4 |  | CC Chg | 14:17:00 | 18:08:38 | 155.878 | 3.9391 | 2.2226 | 2222.56 | 2.2226 | 2222.56 | 0 | 0 | 8.0623 | 8062.28 | 8.0623 | 8062.28 | 0 | 0 | 2024-06-14 08:20:53 | 0.614 | 4190.2682 | 4190.2682 | 25270.48 | Close | 69.9996 |  | 0 | 28.7 | 0 | 0
2183 | 2 | 4 |  | CC Chg | 14:17:30 | 18:09:08 | 155.878 | 3.9391 | 2.2238 | 2223.85 | 2.2238 | 2223.85 | 0 | 0 | 8.0674 | 8067.36 | 8.0674 | 8067.36 | 0 | 0 | 2024-06-14 08:21:23 | 0.614 | 0 | 0 | 25270.48 | Close | 70.0402 |  | 0 | 28.6 | 0 | 0
2184 | 2 | 4 |  | CC Chg | 14:18:00 | 18:09:38 | 155.1339 | 3.9397 | 2.2251 | 2225.14 | 2.2251 | 2225.14 | 0 | 0 | 8.0725 | 8072.45 | 8.0725 | 8072.45 | 0 | 0 | 2024-06-14 08:21:53 | 0.6112 | 2085.1334 | 2085.1334 | 25395.69 | Close | 70.0809 |  | 0 | 28.6 | 0 | 0
2185 | 2 | 4 |  | CC Chg | 14:18:30 | 18:10:08 | 155.878 | 3.94 | 2.2264 | 2226.44 | 2.2264 | 2226.44 | 0 | 0 | 8.0776 | 8077.57 | 8.0776 | 8077.57 | 0 | 0 | 2024-06-14 08:22:23 | 0.6142 | 4190.2682 | 4190.2682 | 25276.45 | Close | 70.1218 |  | 0 | 28.6 | 0 | 0
2186 | 2 | 4 |  | CC Chg | 14:19:00 | 18:10:38 | 155.1339 | 3.9407 | 2.2277 | 2227.74 | 2.2277 | 2227.74 | 0 | 0 | 8.0827 | 8082.68 | 8.0827 | 8082.68 | 0 | 0 | 2024-06-14 08:22:53 | 0.6113 | 2090.3418 | 2090.3418 | 25401.68 | Close | 70.1627 |  | 0 | 28.6 | 0 | 0
2187 | 2 | 4 |  | CC Chg | 14:19:30 | 18:11:08 | 155.1339 | 3.941 | 2.229 | 2229.03 | 2.229 | 2229.03 | 0 | 0 | 8.0878 | 8087.77 | 8.0878 | 8087.77 | 0 | 0 | 2024-06-14 08:23:23 | 0.6114 | 4170.2668 | 4170.2668 | 25403.68 | Close | 70.2034 |  | 0 | 29.1 | 0 | 0
2188 | 2 | 4 |  | CC Chg | 14:20:00 | 18:11:38 | 155.878 | 3.9413 | 2.2303 | 2230.33 | 2.2303 | 2230.33 | 0 | 0 | 8.0929 | 8092.89 | 8.0929 | 8092.89 | 0 | 0 | 2024-06-14 08:23:53 | 0.6144 | 4190.2682 | 4190.2682 | 25284.4 | Close | 70.2443 |  | 0 | 29.5 | 0 | 0
2189 | 2 | 4 |  | CC Chg | 14:20:30 | 18:12:08 | 155.1339 | 3.9416 | 2.2316 | 2231.63 | 2.2316 | 2231.63 | 0 | 0 | 8.098 | 8098 | 8.098 | 8098 | 0 | 0 | 2024-06-14 08:24:23 | 0.6115 | 4182.4758 | 4182.4758 | 25407.68 | Close | 70.2851 |  | 0 | 29.3 | 0 | 0
2190 | 2 | 4 |  | CC Chg | 14:21:00 | 18:12:38 | 155.1339 | 3.9419 | 2.2329 | 2232.92 | 2.2329 | 2232.92 | 0 | 0 | 8.1031 | 8103.1 | 8.1031 | 8103.1 | 0 | 0 | 2024-06-14 08:24:53 | 0.6115 | 4170.2668 | 4170.2668 | 25409.68 | Close | 70.3258 |  | 0 | 29.2 | 0 | 0
2191 | 2 | 4 |  | CC Chg | 14:21:30 | 18:13:08 | 155.878 | 3.9422 | 2.2342 | 2234.22 | 2.2342 | 2234.22 | 0 | 0 | 8.1082 | 8108.22 | 8.1082 | 8108.22 | 0 | 0 | 2024-06-14 08:25:23 | 0.6145 | 4176.7946 | 4176.7946 | 25290.37 | Close | 70.3667 |  | 0 | 29.1 | 0 | 0
2192 | 2 | 4 |  | CC Chg | 14:22:00 | 18:13:38 | 155.878 | 3.9425 | 2.2355 | 2235.51 | 2.2355 | 2235.51 | 0 | 0 | 8.1133 | 8113.33 | 8.1133 | 8113.33 | 0 | 0 | 2024-06-14 08:25:53 | 0.6146 | 4195.5618 | 4195.5618 | 25292.36 | Close | 70.4076 |  | 0 | 29 | 0 | 0
2193 | 2 | 4 |  | CC Chg | 14:22:30 | 18:14:08 | 155.1339 | 3.9428 | 2.2368 | 2236.81 | 2.2368 | 2236.81 | 0 | 0 | 8.1184 | 8118.43 | 8.1184 | 8118.43 | 0 | 0 | 2024-06-14 08:26:23 | 0.6117 | 4170.2668 | 4170.2668 | 25415.67 | Close | 70.4483 |  | 0 | 29 | 0 | 0
2194 | 2 | 4 |  | CC Chg | 14:23:00 | 18:14:38 | 155.878 | 3.9431 | 2.2381 | 2238.11 | 2.2381 | 2238.11 | 0 | 0 | 8.1235 | 8123.55 | 8.1235 | 8123.55 | 0 | 0 | 2024-06-14 08:26:53 | 0.6146 | 4176.7946 | 4176.7946 | 25296.34 | Close | 70.4892 |  | 0 | 28.9 | 0 | 0
2195 | 2 | 4 |  | CC Chg | 14:23:30 | 18:15:08 | 155.878 | 3.9435 | 2.2394 | 2239.4 | 2.2394 | 2239.4 | 0 | 0 | 8.1287 | 8128.66 | 8.1287 | 8128.66 | 0 | 0 | 2024-06-14 08:27:23 | 0.6147 | 4195.1123 | 4195.1123 | 25298.32 | Close | 70.53 |  | 0 | 28.9 | 0 | 0
2196 | 2 | 4 |  | CC Chg | 14:24:00 | 18:15:38 | 155.878 | 3.9438 | 2.2407 | 2240.7 | 2.2407 | 2240.7 | 0 | 0 | 8.1338 | 8133.78 | 8.1338 | 8133.78 | 0 | 0 | 2024-06-14 08:27:53 | 0.6147 | 4190.2682 | 4190.2682 | 25300.31 | Close | 70.5709 |  | 0 | 28.9 | 0 | 0
2197 | 2 | 4 |  | CC Chg | 14:24:30 | 18:16:08 | 155.1339 | 3.9441 | 2.242 | 2241.99 | 2.242 | 2241.99 | 0 | 0 | 8.1389 | 8138.88 | 8.1389 | 8138.88 | 0 | 0 | 2024-06-14 08:28:23 | 0.6119 | 4156.8576 | 4156.8576 | 25423.67 | Close | 70.6117 |  | 0 | 28.9 | 0 | 0
2198 | 2 | 4 |  | CC Chg | 14:25:00 | 18:16:38 | 155.1339 | 3.9444 | 2.2433 | 2243.29 | 2.2433 | 2243.29 | 0 | 0 | 8.144 | 8143.99 | 8.144 | 8143.99 | 0 | 0 | 2024-06-14 08:28:53 | 0.6119 | 4194.6628 | 4194.6628 | 25425.66 | Close | 70.6525 |  | 0 | 28.9 | 0 | 0
2199 | 2 | 4 |  | CC Chg | 14:25:30 | 18:17:08 | 155.878 | 3.9447 | 2.2446 | 2244.59 | 2.2446 | 2244.59 | 0 | 0 | 8.1491 | 8149.12 | 8.1491 | 8149.12 | 0 | 0 | 2024-06-14 08:29:23 | 0.6149 | 4190.2682 | 4190.2682 | 25306.28 | Close | 70.6934 |  | 0 | 28.8 | 0 | 0
2200 | 2 | 4 |  | CC Chg | 14:26:00 | 18:17:38 | 155.1339 | 3.945 | 2.2459 | 2245.88 | 2.2459 | 2245.88 | 0 | 0 | 8.1542 | 8154.22 | 8.1542 | 8154.22 | 0 | 0 | 2024-06-14 08:29:53 | 0.612 | 4156.8576 | 4156.8576 | 25429.66 | Close | 70.7341 |  | 0 | 28.9 | 0 | 0
2201 | 2 | 4 |  | CC Chg | 14:26:30 | 18:18:08 | 155.1339 | 3.9453 | 2.2472 | 2247.18 | 2.2472 | 2247.18 | 0 | 0 | 8.1593 | 8159.33 | 8.1593 | 8159.33 | 0 | 0 | 2024-06-14 08:30:23 | 0.6121 | 4180.6836 | 4180.6836 | 25431.66 | Close | 70.7749 |  | 0 | 28.8 | 0 | 0
2202 | 2 | 4 |  | CC Chg | 14:27:00 | 18:18:38 | 155.878 | 3.9456 | 2.2485 | 2248.48 | 2.2485 | 2248.48 | 0 | 0 | 8.1645 | 8164.45 | 8.1645 | 8164.45 | 0 | 0 | 2024-06-14 08:30:53 | 0.615 | 4203.8289 | 4203.8289 | 25312.24 | Close | 70.8158 |  | 0 | 28.8 | 0 | 0
2203 | 2 | 4 |  | CC Chg | 14:27:30 | 18:19:08 | 155.878 | 3.9459 | 2.2498 | 2249.78 | 2.2498 | 2249.78 | 0 | 0 | 8.1696 | 8169.58 | 8.1696 | 8169.58 | 0 | 0 | 2024-06-14 08:31:23 | 0.6151 | 4176.7946 | 4176.7946 | 25314.24 | Close | 70.8568 |  | 0 | 28.8 | 0 | 0
2204 | 2 | 4 |  | CC Chg | 14:28:00 | 18:19:38 | 155.878 | 3.9462 | 2.2511 | 2251.07 | 2.2511 | 2251.07 | 0 | 0 | 8.1747 | 8174.67 | 8.1747 | 8174.67 | 0 | 0 | 2024-06-14 08:31:53 | 0.6151 | 4163.8185 | 4163.8185 | 25316.23 | Close | 70.8974 |  | 0 | 28.8 | 0 | 0
2205 | 2 | 4 |  | CC Chg | 14:28:30 | 18:20:08 | 155.1339 | 3.9466 | 2.2524 | 2252.36 | 2.2524 | 2252.36 | 0 | 0 | 8.1798 | 8179.78 | 8.1798 | 8179.78 | 0 | 0 | 2024-06-14 08:32:23 | 0.6122 | 4183.7628 | 4183.7628 | 25439.65 | Close | 70.9381 |  | 0 | 28.8 | 0 | 0
2206 | 2 | 4 |  | CC Chg | 14:29:00 | 18:20:38 | 155.1339 | 3.9469 | 2.2537 | 2253.65 | 2.2537 | 2253.65 | 0 | 0 | 8.1849 | 8184.88 | 8.1849 | 8184.88 | 0 | 0 | 2024-06-14 08:32:53 | 0.6123 | 4156.8576 | 4156.8576 | 25441.65 | Close | 70.9788 |  | 0 | 28.8 | 0 | 0
2207 | 2 | 4 |  | CC Chg | 14:29:30 | 18:21:08 | 155.1339 | 3.9472 | 2.255 | 2254.96 | 2.255 | 2254.96 | 0 | 0 | 8.19 | 8190.02 | 8.19 | 8190.02 | 0 | 0 | 2024-06-14 08:33:23 | 0.6123 | 4205.1652 | 4205.1652 | 25443.65 | Close | 71.0199 |  | 0 | 28.8 | 0 | 0
2208 | 2 | 4 |  | CC Chg | 14:30:00 | 18:21:38 | 155.878 | 3.9475 | 2.2563 | 2256.25 | 2.2563 | 2256.25 | 0 | 0 | 8.1951 | 8195.15 | 8.1951 | 8195.15 | 0 | 0 | 2024-06-14 08:33:53 | 0.6153 | 4203.8289 | 4203.8289 | 25324.18 | Close | 71.0608 |  | 0 | 28.8 | 0 | 0
2209 | 2 | 4 |  | CC Chg | 14:30:30 | 18:22:08 | 155.1339 | 3.9478 | 2.2575 | 2257.55 | 2.2575 | 2257.55 | 0 | 0 | 8.2003 | 8200.25 | 8.2003 | 8200.25 | 0 | 0 | 2024-06-14 08:34:23 | 0.6124 | 4156.8576 | 4156.8576 | 25447.65 | Close | 71.1015 |  | 0 | 28.8 | 0 | 0
2210 | 2 | 4 |  | CC Chg | 14:31:00 | 18:22:38 | 155.878 | 3.9484 | 2.2588 | 2258.84 | 2.2588 | 2258.84 | 0 | 0 | 8.2054 | 8205.37 | 8.2054 | 8205.37 | 0 | 0 | 2024-06-14 08:34:53 | 0.6155 | 2091.6859 | 2091.6859 | 25330.15 | Close | 71.1424 |  | 0 | 28.8 | 0 | 0
2211 | 2 | 4 |  | CC Chg | 14:31:30 | 18:23:08 | 155.878 | 3.9487 | 2.2601 | 2260.14 | 2.2601 | 2260.14 | 0 | 0 | 8.2105 | 8210.5 | 8.2105 | 8210.5 | 0 | 0 | 2024-06-14 08:35:23 | 0.6155 | 4190.2682 | 4190.2682 | 25332.14 | Close | 71.1833 |  | 0 | 28.8 | 0 | 0
2212 | 2 | 4 |  | CC Chg | 14:32:00 | 18:23:38 | 155.878 | 3.949 | 2.2614 | 2261.44 | 2.2614 | 2261.44 | 0 | 0 | 8.2156 | 8215.63 | 8.2156 | 8215.63 | 0 | 0 | 2024-06-14 08:35:53 | 0.6156 | 4190.2682 | 4190.2682 | 25334.13 | Close | 71.2242 |  | 0 | 28.7 | 0 | 0
2213 | 2 | 4 |  | CC Chg | 14:32:30 | 18:24:08 | 155.1339 | 3.9493 | 2.2627 | 2262.73 | 2.2627 | 2262.73 | 0 | 0 | 8.2207 | 8220.73 | 8.2207 | 8220.73 | 0 | 0 | 2024-06-14 08:36:23 | 0.6127 | 4165.6106 | 4165.6106 | 25457.64 | Close | 71.2649 |  | 0 | 28.7 | 0 | 0
2214 | 2 | 4 |  | CC Chg | 14:33:00 | 18:24:38 | 155.1339 | 3.9497 | 2.264 | 2264.03 | 2.264 | 2264.03 | 0 | 0 | 8.2258 | 8225.84 | 8.2258 | 8225.84 | 0 | 0 | 2024-06-14 08:36:53 | 0.6127 | 4170.2668 | 4170.2668 | 25459.64 | Close | 71.3056 |  | 0 | 28.7 | 0 | 0
2215 | 2 | 4 |  | CC Chg | 14:33:30 | 18:25:08 | 155.878 | 3.95 | 2.2653 | 2265.33 | 2.2653 | 2265.33 | 0 | 0 | 8.231 | 8230.97 | 8.231 | 8230.97 | 0 | 0 | 2024-06-14 08:37:23 | 0.6157 | 4190.2682 | 4190.2682 | 25340.09 | Close | 71.3465 |  | 0 | 28.7 | 0 | 0
2216 | 2 | 4 |  | CC Chg | 14:34:00 | 18:25:38 | 155.878 | 3.9503 | 2.2666 | 2266.62 | 2.2666 | 2266.62 | 0 | 0 | 8.2361 | 8236.09 | 8.2361 | 8236.09 | 0 | 0 | 2024-06-14 08:37:53 | 0.6158 | 4185.612 | 4185.612 | 25342.08 | Close | 71.3874 |  | 0 | 28.7 | 0 | 0
2217 | 2 | 4 |  | CC Chg | 14:34:30 | 18:26:08 | 155.1339 | 3.9506 | 2.2679 | 2267.92 | 2.2679 | 2267.92 | 0 | 0 | 8.2412 | 8241.2 | 8.2412 | 8241.2 | 0 | 0 | 2024-06-14 08:38:23 | 0.6129 | 4170.2668 | 4170.2668 | 25465.63 | Close | 71.4281 |  | 0 | 28.7 | 0 | 0
2218 | 2 | 4 |  | CC Chg | 14:35:00 | 18:26:38 | 155.878 | 3.9509 | 2.2692 | 2269.21 | 2.2692 | 2269.21 | 0 | 0 | 8.2463 | 8246.33 | 8.2463 | 8246.33 | 0 | 0 | 2024-06-14 08:38:53 | 0.6159 | 4190.2682 | 4190.2682 | 25346.06 | Close | 71.469 |  | 0 | 28.7 | 0 | 0
2219 | 2 | 4 |  | CC Chg | 14:35:30 | 18:27:08 | 155.1339 | 3.9512 | 2.2705 | 2270.51 | 2.2705 | 2270.51 | 0 | 0 | 8.2515 | 8251.46 | 8.2515 | 8251.46 | 0 | 0 | 2024-06-14 08:39:23 | 0.613 | 4185.1639 | 4185.1639 | 25469.63 | Close | 71.5098 |  | 0 | 28.7 | 0 | 0
2220 | 2 | 4 |  | CC Chg | 14:36:00 | 18:27:38 | 155.878 | 3.9515 | 2.2718 | 2271.81 | 2.2718 | 2271.81 | 0 | 0 | 8.2566 | 8256.59 | 8.2566 | 8256.59 | 0 | 0 | 2024-06-14 08:39:53 | 0.616 | 4190.2682 | 4190.2682 | 25350.04 | Close | 71.5508 |  | 0 | 28.7 | 0 | 0
2221 | 2 | 4 |  | CC Chg | 14:36:30 | 18:28:08 | 155.1339 | 3.9518 | 2.2731 | 2273.1 | 2.2731 | 2273.1 | 0 | 0 | 8.2617 | 8261.7 | 8.2617 | 8261.7 | 0 | 0 | 2024-06-14 08:40:23 | 0.6131 | 4170.2668 | 4170.2668 | 25473.63 | Close | 71.5915 |  | 0 | 28.7 | 0 | 0
2222 | 2 | 4 |  | CC Chg | 14:37:00 | 18:28:38 | 155.1339 | 3.9521 | 2.2744 | 2274.4 | 2.2744 | 2274.4 | 0 | 0 | 8.2668 | 8266.83 | 8.2668 | 8266.83 | 0 | 0 | 2024-06-14 08:40:53 | 0.6131 | 4186.508 | 4186.508 | 25475.62 | Close | 71.6323 |  | 0 | 28.7 | 0 | 0
2223 | 2 | 4 |  | CC Chg | 14:37:30 | 18:29:08 | 155.878 | 3.9524 | 2.2757 | 2275.7 | 2.2757 | 2275.7 | 0 | 0 | 8.272 | 8271.96 | 8.272 | 8271.96 | 0 | 0 | 2024-06-14 08:41:23 | 0.6161 | 4190.2682 | 4190.2682 | 25356 | Close | 71.6733 |  | 0 | 28.7 | 0 | 0
2224 | 2 | 4 |  | CC Chg | 14:38:00 | 18:29:38 | 155.1339 | 3.9531 | 2.277 | 2276.99 | 2.277 | 2276.99 | 0 | 0 | 8.2771 | 8277.08 | 8.2771 | 8277.08 | 0 | 0 | 2024-06-14 08:41:53 | 0.6133 | 2085.1334 | 2085.1334 | 25481.62 | Close | 71.714 |  | 0 | 28.6 | 0 | 0
2225 | 2 | 4 |  | CC Chg | 14:38:30 | 18:30:08 | 155.1339 | 3.9531 | 2.2783 | 2278.29 | 2.2783 | 2278.29 | 0 | 0 | 8.2822 | 8282.2 | 8.2822 | 8282.2 | 0 | 0 | 2024-06-14 08:42:23 | 0.6133 | 0 | 0 | 25481.62 | Close | 71.7548 |  | 0 | 28.6 | 0 | 0
2226 | 2 | 4 |  | CC Chg | 14:39:00 | 18:30:38 | 155.878 | 3.9537 | 2.2796 | 2279.59 | 2.2796 | 2279.59 | 0 | 0 | 8.2873 | 8287.34 | 8.2873 | 8287.34 | 0 | 0 | 2024-06-14 08:42:53 | 0.6163 | 2095.1341 | 2095.1341 | 25363.96 | Close | 71.7957 |  | 0 | 28.6 | 0 | 0
2227 | 2 | 4 |  | CC Chg | 14:39:30 | 18:31:08 | 155.1339 | 3.954 | 2.2809 | 2280.88 | 2.2809 | 2280.88 | 0 | 0 | 8.2924 | 8292.45 | 8.2924 | 8292.45 | 0 | 0 | 2024-06-14 08:43:23 | 0.6134 | 4170.2668 | 4170.2668 | 25487.61 | Close | 71.8364 |  | 0 | 28.6 | 0 | 0
2228 | 2 | 4 |  | CC Chg | 14:40:00 | 18:31:38 | 155.878 | 3.954 | 2.2822 | 2282.18 | 2.2822 | 2282.18 | 0 | 0 | 8.2976 | 8297.58 | 8.2976 | 8297.58 | 0 | 0 | 2024-06-14 08:43:53 | 0.6163 | 0 | 0 | 25365.95 | Close | 71.8773 |  | 0 | 28.6 | 0 | 0
2229 | 2 | 4 |  | CC Chg | 14:40:30 | 18:32:08 | 155.878 | 3.9546 | 2.2835 | 2283.48 | 2.2835 | 2283.48 | 0 | 0 | 8.3027 | 8302.71 | 8.3027 | 8302.71 | 0 | 0 | 2024-06-14 08:44:23 | 0.6164 | 2095.1341 | 2095.1341 | 25369.92 | Close | 71.9182 |  | 0 | 28.6 | 0 | 0
2230 | 2 | 4 |  | CC Chg | 14:41:00 | 18:32:38 | 155.1339 | 3.9549 | 2.2848 | 2284.77 | 2.2848 | 2284.77 | 0 | 0 | 8.3078 | 8307.83 | 8.3078 | 8307.83 | 0 | 0 | 2024-06-14 08:44:53 | 0.6135 | 4170.2668 | 4170.2668 | 25493.61 | Close | 71.9589 |  | 0 | 28.6 | 0 | 0
2231 | 2 | 4 |  | CC Chg | 14:41:30 | 18:33:08 | 155.878 | 3.9552 | 2.2861 | 2286.07 | 2.2861 | 2286.07 | 0 | 0 | 8.313 | 8312.96 | 8.313 | 8312.96 | 0 | 0 | 2024-06-14 08:45:23 | 0.6165 | 4184.2679 | 4184.2679 | 25373.9 | Close | 71.9998 |  | 0 | 28.6 | 0 | 0
2232 | 2 | 4 |  | CC Chg | 14:42:00 | 18:33:38 | 155.1339 | 3.9555 | 2.2874 | 2287.36 | 2.2874 | 2287.36 | 0 | 0 | 8.3181 | 8318.07 | 8.3181 | 8318.07 | 0 | 0 | 2024-06-14 08:45:53 | 0.6136 | 4170.2668 | 4170.2668 | 25497.61 | Close | 72.0405 |  | 0 | 28.5 | 0 | 0
2233 | 2 | 4 |  | CC Chg | 14:42:30 | 18:34:08 | 155.878 | 3.9559 | 2.2887 | 2288.66 | 2.2887 | 2288.66 | 0 | 0 | 8.3232 | 8323.21 | 8.3232 | 8323.21 | 0 | 0 | 2024-06-14 08:46:23 | 0.6166 | 4190.2682 | 4190.2682 | 25378.87 | Close | 72.0814 |  | -0.0002 | 29.4 | 0 | 0
2234 | 2 | 4 |  | CC Chg | 14:43:00 | 18:34:38 | 155.878 | 3.9565 | 2.29 | 2289.96 | 2.29 | 2289.96 | 0 | 0 | 8.3283 | 8328.34 | 8.3283 | 8328.34 | 0 | 0 | 2024-06-14 08:46:53 | 0.6167 | 2092.582 | 2092.582 | 25381.86 | Close | 72.1223 |  | 0 | 29.3 | 0 | 0
2235 | 2 | 4 |  | CC Chg | 14:43:30 | 18:35:08 | 155.878 | 3.9568 | 2.2913 | 2291.26 | 2.2913 | 2291.26 | 0 | 0 | 8.3335 | 8333.48 | 8.3335 | 8333.48 | 0 | 0 | 2024-06-14 08:47:23 | 0.6168 | 4190.2682 | 4190.2682 | 25383.85 | Close | 72.1632 |  | 0 | 29.2 | 0 | 0
2236 | 2 | 4 |  | CC Chg | 14:44:00 | 18:35:38 | 155.878 | 3.9571 | 2.2926 | 2292.56 | 2.2926 | 2292.56 | 0 | 0 | 8.3386 | 8338.62 | 8.3386 | 8338.62 | 0 | 0 | 2024-06-14 08:47:53 | 0.6168 | 4190.2682 | 4190.2682 | 25385.83 | Close | 72.2041 |  | 0 | 29.1 | 0 | 0
2237 | 2 | 4 |  | CC Chg | 14:44:30 | 18:36:08 | 155.878 | 3.9574 | 2.2938 | 2293.85 | 2.2938 | 2293.85 | 0 | 0 | 8.3437 | 8343.73 | 8.3437 | 8343.73 | 0 | 0 | 2024-06-14 08:48:23 | 0.6169 | 4165.1626 | 4165.1626 | 25387.82 | Close | 72.2448 |  | 0 | 29 | 0 | 0
2238 | 2 | 4 |  | CC Chg | 14:45:00 | 18:36:38 | 155.1339 | 3.9577 | 2.2951 | 2295.14 | 2.2951 | 2295.14 | 0 | 0 | 8.3488 | 8348.85 | 8.3488 | 8348.85 | 0 | 0 | 2024-06-14 08:48:53 | 0.614 | 4170.2668 | 4170.2668 | 25511.59 | Close | 72.2855 |  | 0 | 28.9 | 0 | 0
2239 | 2 | 4 |  | CC Chg | 14:45:30 | 18:37:08 | 155.878 | 3.958 | 2.2964 | 2296.44 | 2.2964 | 2296.44 | 0 | 0 | 8.354 | 8353.99 | 8.354 | 8353.99 | 0 | 0 | 2024-06-14 08:49:23 | 0.617 | 4190.2682 | 4190.2682 | 25391.8 | Close | 72.3264 |  | 0 | 28.9 | 0 | 0
2240 | 2 | 4 |  | CC Chg | 14:46:00 | 18:37:38 | 155.1339 | 3.9583 | 2.2977 | 2297.73 | 2.2977 | 2297.73 | 0 | 0 | 8.3591 | 8359.12 | 8.3591 | 8359.12 | 0 | 0 | 2024-06-14 08:49:53 | 0.6141 | 4181.5797 | 4181.5797 | 25515.59 | Close | 72.3672 |  | 0 | 28.9 | 0 | 0
2241 | 2 | 4 |  | CC Chg | 14:46:30 | 18:38:08 | 155.878 | 3.9586 | 2.299 | 2299.03 | 2.299 | 2299.03 | 0 | 0 | 8.3643 | 8364.26 | 8.3643 | 8364.26 | 0 | 0 | 2024-06-14 08:50:23 | 0.6171 | 4190.2682 | 4190.2682 | 25395.78 | Close | 72.4081 |  | 0 | 28.8 | 0 | 0
2242 | 2 | 4 |  | CC Chg | 14:47:00 | 18:38:38 | 155.878 | 3.9593 | 2.3003 | 2300.33 | 2.3003 | 2300.33 | 0 | 0 | 8.3694 | 8369.4 | 8.3694 | 8369.4 | 0 | 0 | 2024-06-14 08:50:53 | 0.6172 | 2095.1341 | 2095.1341 | 25399.75 | Close | 72.449 |  | 0 | 28.8 | 0 | 0
2243 | 2 | 4 |  | CC Chg | 14:47:30 | 18:39:08 | 155.1339 | 3.9596 | 2.3016 | 2301.62 | 2.3016 | 2301.62 | 0 | 0 | 8.3745 | 8374.52 | 8.3745 | 8374.52 | 0 | 0 | 2024-06-14 08:51:23 | 0.6143 | 4165.1626 | 4165.1626 | 25523.58 | Close | 72.4897 |  | 0 | 28.8 | 0 | 0
2244 | 2 | 4 |  | CC Chg | 14:48:00 | 18:39:38 | 155.1339 | 3.9599 | 2.3029 | 2302.92 | 2.3029 | 2302.92 | 0 | 0 | 8.3796 | 8379.63 | 8.3796 | 8379.63 | 0 | 0 | 2024-06-14 08:51:53 | 0.6143 | 4156.8576 | 4156.8576 | 25525.59 | Close | 72.5304 |  | 0 | 28.8 | 0 | 0
2245 | 2 | 4 |  | CC Chg | 14:48:30 | 18:40:08 | 155.878 | 3.9602 | 2.3042 | 2304.22 | 2.3042 | 2304.22 | 0 | 0 | 8.3848 | 8384.78 | 8.3848 | 8384.78 | 0 | 0 | 2024-06-14 08:52:23 | 0.6173 | 4203.8289 | 4203.8289 | 25405.72 | Close | 72.5713 |  | 0 | 28.8 | 0 | 0
2246 | 2 | 4 |  | CC Chg | 14:49:00 | 18:40:38 | 155.878 | 3.9605 | 2.3055 | 2305.51 | 2.3055 | 2305.51 | 0 | 0 | 8.3899 | 8389.92 | 8.3899 | 8389.92 | 0 | 0 | 2024-06-14 08:52:53 | 0.6174 | 4174.3863 | 4174.3863 | 25407.72 | Close | 72.6122 |  | 0 | 28.8 | 0 | 0
2247 | 2 | 4 |  | CC Chg | 14:49:30 | 18:41:08 | 155.878 | 3.9608 | 2.3068 | 2306.81 | 2.3068 | 2306.81 | 0 | 0 | 8.3951 | 8395.07 | 8.3951 | 8395.07 | 0 | 0 | 2024-06-14 08:53:23 | 0.6174 | 4190.2682 | 4190.2682 | 25409.71 | Close | 72.6531 |  | 0 | 28.7 | 0 | 0
2248 | 2 | 4 |  | CC Chg | 14:50:00 | 18:41:38 | 155.1339 | 3.9611 | 2.3081 | 2308.11 | 2.3081 | 2308.11 | 0 | 0 | 8.4002 | 8400.19 | 8.4002 | 8400.19 | 0 | 0 | 2024-06-14 08:53:53 | 0.6145 | 4183.7628 | 4183.7628 | 25533.57 | Close | 72.6938 |  | 0 | 28.8 | 0 | 0
2249 | 2 | 4 |  | CC Chg | 14:50:30 | 18:42:08 | 155.1339 | 3.9614 | 2.3094 | 2309.4 | 2.3094 | 2309.4 | 0 | 0 | 8.4053 | 8405.33 | 8.4053 | 8405.33 | 0 | 0 | 2024-06-14 08:54:23 | 0.6146 | 4174.3863 | 4174.3863 | 25535.58 | Close | 72.7347 |  | 0 | 28.7 | 0 | 0
2250 | 2 | 4 |  | CC Chg | 14:51:00 | 18:42:38 | 155.878 | 3.9617 | 2.3107 | 2310.7 | 2.3107 | 2310.7 | 0 | 0 | 8.4105 | 8410.47 | 8.4105 | 8410.47 | 0 | 0 | 2024-06-14 08:54:53 | 0.6175 | 4190.2682 | 4190.2682 | 25415.67 | Close | 72.7756 |  | 0 | 28.7 | 0 | 0
2251 | 2 | 4 |  | CC Chg | 14:51:30 | 18:43:08 | 155.878 | 3.9621 | 2.312 | 2312 | 2.312 | 2312 | 0 | 0 | 8.4156 | 8415.62 | 8.4156 | 8415.62 | 0 | 0 | 2024-06-14 08:55:23 | 0.6176 | 4190.2682 | 4190.2682 | 25417.66 | Close | 72.8166 |  | 0 | 28.7 | 0 | 0
2252 | 2 | 4 |  | CC Chg | 14:52:00 | 18:43:38 | 155.1339 | 3.9624 | 2.3133 | 2313.29 | 2.3133 | 2313.29 | 0 | 0 | 8.4207 | 8420.73 | 8.4207 | 8420.73 | 0 | 0 | 2024-06-14 08:55:53 | 0.6147 | 4162.4744 | 4162.4744 | 25541.57 | Close | 72.8572 |  | 0 | 28.7 | 0 | 0
2253 | 2 | 4 |  | CC Chg | 14:52:30 | 18:44:08 | 155.878 | 3.9627 | 2.3146 | 2314.59 | 2.3146 | 2314.59 | 0 | 0 | 8.4259 | 8425.88 | 8.4259 | 8425.88 | 0 | 0 | 2024-06-14 08:56:23 | 0.6177 | 4190.2682 | 4190.2682 | 25421.64 | Close | 72.8981 |  | 0 | 28.7 | 0 | 0
2254 | 2 | 4 |  | CC Chg | 14:53:00 | 18:44:38 | 155.878 | 3.9633 | 2.3159 | 2315.89 | 2.3159 | 2315.89 | 0 | 0 | 8.431 | 8431.03 | 8.431 | 8431.03 | 0 | 0 | 2024-06-14 08:56:53 | 0.6178 | 2098.5188 | 2098.5188 | 25425.61 | Close | 72.939 |  | 0 | 28.7 | 0 | 0
2255 | 2 | 4 |  | CC Chg | 14:53:30 | 18:45:08 | 155.878 | 3.9636 | 2.3172 | 2317.18 | 2.3172 | 2317.18 | 0 | 0 | 8.4361 | 8436.15 | 8.4361 | 8436.15 | 0 | 0 | 2024-06-14 08:57:23 | 0.6178 | 4150.8766 | 4150.8766 | 25427.6 | Close | 72.9797 |  | 0 | 28.7 | 0 | 0
2256 | 2 | 4 |  | CC Chg | 14:54:00 | 18:45:38 | 155.1339 | 3.9642 | 2.3185 | 2318.47 | 2.3185 | 2318.47 | 0 | 0 | 8.4413 | 8441.27 | 8.4413 | 8441.27 | 0 | 0 | 2024-06-14 08:57:53 | 0.615 | 2088.502 | 2088.502 | 25553.56 | Close | 73.0204 |  | 0 | 28.7 | 0 | 0
2257 | 2 | 4 |  | CC Chg | 14:54:30 | 18:46:08 | 155.878 | 3.9645 | 2.3198 | 2319.77 | 2.3198 | 2319.77 | 0 | 0 | 8.4464 | 8446.42 | 8.4464 | 8446.42 | 0 | 0 | 2024-06-14 08:58:23 | 0.618 | 4176.7946 | 4176.7946 | 25433.57 | Close | 73.0613 |  | 0 | 28.7 | 0 | 0
2258 | 2 | 4 |  | CC Chg | 14:55:00 | 18:46:38 | 155.1339 | 3.9648 | 2.3211 | 2321.07 | 2.3211 | 2321.07 | 0 | 0 | 8.4516 | 8451.57 | 8.4516 | 8451.57 | 0 | 0 | 2024-06-14 08:58:53 | 0.6151 | 4188.7482 | 4188.7482 | 25557.56 | Close | 73.1022 |  | 0 | 28.7 | 0 | 0
2259 | 2 | 4 |  | CC Chg | 14:55:30 | 18:47:08 | 155.1339 | 3.9652 | 2.3224 | 2322.36 | 2.3224 | 2322.36 | 0 | 0 | 8.4567 | 8456.69 | 8.4567 | 8456.69 | 0 | 0 | 2024-06-14 08:59:23 | 0.6151 | 4170.2668 | 4170.2668 | 25559.56 | Close | 73.1429 |  | 0 | 28.7 | 0 | 0
2260 | 2 | 4 |  | CC Chg | 14:56:00 | 18:47:38 | 155.878 | 3.9655 | 2.3237 | 2323.66 | 2.3237 | 2323.66 | 0 | 0 | 8.4618 | 8461.84 | 8.4618 | 8461.84 | 0 | 0 | 2024-06-14 08:59:53 | 0.6181 | 4190.2682 | 4190.2682 | 25439.54 | Close | 73.1838 |  | 0 | 28.7 | 0 | 0
2261 | 2 | 4 |  | CC Chg | 14:56:30 | 18:48:08 | 155.878 | 3.9661 | 2.325 | 2324.96 | 2.325 | 2324.96 | 0 | 0 | 8.467 | 8466.99 | 8.467 | 8466.99 | 0 | 0 | 2024-06-14 09:00:22 | 0.6182 | 2093.03 | 2093.03 | 25443.51 | Close | 73.2247 |  | 0 | 28.6 | 0 | 0
2262 | 2 | 4 |  | CC Chg | 14:57:00 | 18:48:38 | 155.1339 | 3.9664 | 2.3263 | 2326.25 | 2.3263 | 2326.25 | 0 | 0 | 8.4721 | 8472.12 | 8.4721 | 8472.12 | 0 | 0 | 2024-06-14 09:00:52 | 0.6153 | 4170.2668 | 4170.2668 | 25567.55 | Close | 73.2654 |  | 0 | 28.6 | 0 | 0
2263 | 2 | 4 |  | CC Chg | 14:57:30 | 18:49:08 | 155.1339 | 3.9667 | 2.3275 | 2327.55 | 2.3275 | 2327.55 | 0 | 0 | 8.4772 | 8477.25 | 8.4772 | 8477.25 | 0 | 0 | 2024-06-14 09:01:22 | 0.6154 | 4170.2668 | 4170.2668 | 25569.55 | Close | 73.3061 |  | 0 | 28.6 | 0 | 0
2264 | 2 | 4 |  | CC Chg | 14:58:00 | 18:49:38 | 155.878 | 3.967 | 2.3288 | 2328.85 | 2.3288 | 2328.85 | 0 | 0 | 8.4824 | 8482.42 | 8.4824 | 8482.42 | 0 | 0 | 2024-06-14 09:01:52 | 0.6184 | 4205.1652 | 4205.1652 | 25449.48 | Close | 73.3472 |  | 0 | 28.6 | 0 | 0
2265 | 2 | 4 |  | CC Chg | 14:58:30 | 18:50:08 | 155.878 | 3.9673 | 2.3301 | 2330.15 | 2.3301 | 2330.15 | 0 | 0 | 8.4876 | 8487.57 | 8.4876 | 8487.57 | 0 | 0 | 2024-06-14 09:02:22 | 0.6184 | 4190.2682 | 4190.2682 | 25451.47 | Close | 73.3881 |  | 0 | 28.6 | 0 | 0
2266 | 2 | 4 |  | CC Chg | 14:59:00 | 18:50:38 | 155.878 | 3.9676 | 2.3314 | 2331.45 | 2.3314 | 2331.45 | 0 | 0 | 8.4927 | 8492.72 | 8.4927 | 8492.72 | 0 | 0 | 2024-06-14 09:02:52 | 0.6185 | 4190.2682 | 4190.2682 | 25453.46 | Close | 73.429 |  | 0 | 28.6 | 0 | 0
2267 | 2 | 4 |  | CC Chg | 14:59:30 | 18:51:08 | 155.878 | 3.9679 | 2.3327 | 2332.74 | 2.3327 | 2332.74 | 0 | 0 | 8.4979 | 8497.85 | 8.4979 | 8497.85 | 0 | 0 | 2024-06-14 09:03:22 | 0.6185 | 4169.1949 | 4169.1949 | 25455.45 | Close | 73.4697 |  | 0 | 28.6 | 0 | 0
2268 | 2 | 4 |  | CC Chg | 15:00:00 | 18:51:38 | 155.878 | 3.9683 | 2.334 | 2334.04 | 2.334 | 2334.04 | 0 | 0 | 8.503 | 8503.01 | 8.503 | 8503.01 | 0 | 0 | 2024-06-14 09:03:52 | 0.6186 | 4190.2682 | 4190.2682 | 25457.43 | Close | 73.5106 |  | 0 | 28.6 | 0 | 0
2269 | 2 | 4 |  | CC Chg | 15:00:30 | 18:52:08 | 155.1339 | 3.9686 | 2.3353 | 2335.33 | 2.3353 | 2335.33 | 0 | 0 | 8.5081 | 8508.14 | 8.5081 | 8508.14 | 0 | 0 | 2024-06-14 09:04:22 | 0.6157 | 4170.2668 | 4170.2668 | 25581.54 | Close | 73.5513 |  | 0 | 28.5 | 0 | 0
2270 | 2 | 4 |  | CC Chg | 15:01:00 | 18:52:38 | 155.1339 | 3.9692 | 2.3366 | 2336.63 | 2.3366 | 2336.63 | 0 | 0 | 8.5133 | 8513.29 | 8.5133 | 8513.29 | 0 | 0 | 2024-06-14 09:04:52 | 0.6158 | 2093.9261 | 2093.9261 | 25585.54 | Close | 73.5922 |  | 0 | 28.5 | 0 | 0
2271 | 2 | 4 |  | CC Chg | 15:01:30 | 18:53:08 | 155.878 | 3.9692 | 2.3379 | 2337.93 | 2.3379 | 2337.93 | 0 | 0 | 8.5184 | 8518.45 | 8.5184 | 8518.45 | 0 | 0 | 2024-06-14 09:05:22 | 0.6187 | 0 | 0 | 25463.4 | Close | 73.6331 |  | 0 | 28.5 | 0 | 0
2272 | 2 | 4 |  | CC Chg | 15:02:00 | 18:53:38 | 155.878 | 3.9698 | 2.3392 | 2339.23 | 2.3392 | 2339.23 | 0 | 0 | 8.5236 | 8523.6 | 8.5236 | 8523.6 | 0 | 0 | 2024-06-14 09:05:52 | 0.6188 | 2095.1341 | 2095.1341 | 25467.38 | Close | 73.6741 |  | 0 | 28.5 | 0 | 0
2273 | 2 | 4 |  | CC Chg | 15:02:30 | 18:54:08 | 155.878 | 3.9701 | 2.3405 | 2340.52 | 2.3405 | 2340.52 | 0 | 0 | 8.5287 | 8528.73 | 8.5287 | 8528.73 | 0 | 0 | 2024-06-14 09:06:22 | 0.6189 | 4168.7468 | 4168.7468 | 25469.37 | Close | 73.7148 |  | 0 | 28.5 | 0 | 0
2274 | 2 | 4 |  | CC Chg | 15:03:00 | 18:54:38 | 155.878 | 3.9704 | 2.3418 | 2341.82 | 2.3418 | 2341.82 | 0 | 0 | 8.5339 | 8533.89 | 8.5339 | 8533.89 | 0 | 0 | 2024-06-14 09:06:52 | 0.6189 | 4190.2682 | 4190.2682 | 25471.36 | Close | 73.7557 |  | 0 | 28.5 | 0 | 0
2275 | 2 | 4 |  | CC Chg | 15:03:30 | 18:55:08 | 155.878 | 3.9707 | 2.3431 | 2343.12 | 2.3431 | 2343.12 | 0 | 0 | 8.539 | 8539.05 | 8.539 | 8539.05 | 0 | 0 | 2024-06-14 09:07:22 | 0.619 | 4190.2682 | 4190.2682 | 25473.34 | Close | 73.7966 |  | 0 | 29.8 | 0 | 0
2276 | 2 | 4 |  | CC Chg | 15:04:00 | 18:55:38 | 155.1339 | 3.9714 | 2.3444 | 2344.41 | 2.3444 | 2344.41 | 0 | 0 | 8.5442 | 8544.18 | 8.5442 | 8544.18 | 0 | 0 | 2024-06-14 09:07:52 | 0.6161 | 2084.8214 | 2084.8214 | 25599.52 | Close | 73.8373 |  | 0 | 29.5 | 0 | 0
2277 | 2 | 4 |  | CC Chg | 15:04:30 | 18:56:08 | 155.878 | 3.972 | 2.3457 | 2345.71 | 2.3457 | 2345.71 | 0 | 0 | 8.5493 | 8549.34 | 8.5493 | 8549.34 | 0 | 0 | 2024-06-14 09:08:22 | 0.6191 | 2095.1341 | 2095.1341 | 25481.3 | Close | 73.8782 |  | 0 | 29.3 | 0 | 0
2278 | 2 | 4 |  | CC Chg | 15:05:00 | 18:56:38 | 155.1339 | 3.972 | 2.347 | 2347 | 2.347 | 2347 | 0 | 0 | 8.5545 | 8554.47 | 8.5545 | 8554.47 | 0 | 0 | 2024-06-14 09:08:52 | 0.6162 | 0 | 0 | 25603.52 | Close | 73.9189 |  | 0 | 29.1 | 0 | 0
2279 | 2 | 4 |  | CC Chg | 15:05:30 | 18:57:08 | 155.878 | 3.9726 | 2.3483 | 2348.3 | 2.3483 | 2348.3 | 0 | 0 | 8.5596 | 8559.63 | 8.5596 | 8559.63 | 0 | 0 | 2024-06-14 09:09:22 | 0.6192 | 2095.7182 | 2095.7182 | 25485.28 | Close | 73.9598 |  | 0 | 29 | 0 | 0
2280 | 2 | 4 |  | CC Chg | 15:06:00 | 18:57:38 | 155.1339 | 3.9729 | 2.3496 | 2349.6 | 2.3496 | 2349.6 | 0 | 0 | 8.5648 | 8564.77 | 8.5648 | 8564.77 | 0 | 0 | 2024-06-14 09:09:52 | 0.6163 | 4170.2668 | 4170.2668 | 25609.52 | Close | 74.0006 |  | 0 | 29 | 0 | 0
2281 | 2 | 4 |  | CC Chg | 15:06:30 | 18:58:08 | 155.878 | 3.9732 | 2.3509 | 2350.89 | 2.3509 | 2350.89 | 0 | 0 | 8.5699 | 8569.93 | 8.5699 | 8569.93 | 0 | 0 | 2024-06-14 09:10:22 | 0.6193 | 4190.2682 | 4190.2682 | 25489.25 | Close | 74.0415 |  | 0 | 28.9 | 0 | 0
2282 | 2 | 4 |  | CC Chg | 15:07:00 | 18:58:38 | 155.1339 | 3.9735 | 2.3522 | 2352.19 | 2.3522 | 2352.19 | 0 | 0 | 8.5751 | 8575.09 | 8.5751 | 8575.09 | 0 | 0 | 2024-06-14 09:10:52 | 0.6164 | 4191.4363 | 4191.4363 | 25613.51 | Close | 74.0824 |  | 0 | 28.9 | 0 | 0
2283 | 2 | 4 |  | CC Chg | 15:07:30 | 18:59:08 | 155.878 | 3.9738 | 2.3535 | 2353.49 | 2.3535 | 2353.49 | 0 | 0 | 8.5803 | 8580.26 | 8.5803 | 8580.26 | 0 | 0 | 2024-06-14 09:11:22 | 0.6194 | 4190.2682 | 4190.2682 | 25494.22 | Close | 74.1233 |  | -0.0002 | 28.9 | 0 | 0
2284 | 2 | 4 |  | CC Chg | 15:08:00 | 18:59:38 | 155.1339 | 3.9745 | 2.3548 | 2354.79 | 2.3548 | 2354.79 | 0 | 0 | 8.5854 | 8585.39 | 8.5854 | 8585.39 | 0 | 0 | 2024-06-14 09:11:52 | 0.6166 | 2085.1334 | 2085.1334 | 25619.51 | Close | 74.164 |  | 0 | 28.8 | 0 | 0
2285 | 2 | 4 |  | CC Chg | 15:08:30 | 19:00:08 | 155.1339 | 3.9748 | 2.3561 | 2356.08 | 2.3561 | 2356.08 | 0 | 0 | 8.5906 | 8590.55 | 8.5906 | 8590.55 | 0 | 0 | 2024-06-14 09:12:22 | 0.6166 | 4186.956 | 4186.956 | 25621.51 | Close | 74.2049 |  | 0 | 28.8 | 0 | 0
2286 | 2 | 4 |  | CC Chg | 15:09:00 | 19:00:38 | 155.1339 | 3.9751 | 2.3574 | 2357.38 | 2.3574 | 2357.38 | 0 | 0 | 8.5957 | 8595.69 | 8.5957 | 8595.69 | 0 | 0 | 2024-06-14 09:12:52 | 0.6167 | 4170.2668 | 4170.2668 | 25623.5 | Close | 74.2456 |  | 0 | 28.8 | 0 | 0
2287 | 2 | 4 |  | CC Chg | 15:09:30 | 19:01:08 | 155.878 | 3.9754 | 2.3587 | 2358.67 | 2.3587 | 2358.67 | 0 | 0 | 8.6009 | 8600.86 | 8.6009 | 8600.86 | 0 | 0 | 2024-06-14 09:13:22 | 0.6197 | 4190.2682 | 4190.2682 | 25503.18 | Close | 74.2865 |  | 0 | 28.8 | 0 | 0
2288 | 2 | 4 |  | CC Chg | 15:10:00 | 19:01:38 | 155.1339 | 3.9757 | 2.36 | 2359.97 | 2.36 | 2359.97 | 0 | 0 | 8.606 | 8606.02 | 8.606 | 8606.02 | 0 | 0 | 2024-06-14 09:13:52 | 0.6168 | 4176.1727 | 4176.1727 | 25627.51 | Close | 74.3274 |  | 0 | 28.8 | 0 | 0
2289 | 2 | 4 |  | CC Chg | 15:10:30 | 19:02:08 | 155.1339 | 3.976 | 2.3613 | 2361.27 | 2.3613 | 2361.27 | 0 | 0 | 8.6112 | 8611.16 | 8.6112 | 8611.16 | 0 | 0 | 2024-06-14 09:14:22 | 0.6168 | 4183.7628 | 4183.7628 | 25629.5 | Close | 74.3681 |  | 0 | 28.8 | 0 | 0
2290 | 2 | 4 |  | CC Chg | 15:11:00 | 19:02:38 | 155.878 | 3.9763 | 2.3626 | 2362.57 | 2.3626 | 2362.57 | 0 | 0 | 8.6163 | 8616.32 | 8.6163 | 8616.32 | 0 | 0 | 2024-06-14 09:14:52 | 0.6198 | 4190.2682 | 4190.2682 | 25509.14 | Close | 74.4091 |  | 0 | 28.8 | 0 | 0
2291 | 2 | 4 |  | CC Chg | 15:11:30 | 19:03:08 | 155.878 | 3.9769 | 2.3639 | 2363.86 | 2.3639 | 2363.86 | 0 | 0 | 8.6215 | 8621.49 | 8.6215 | 8621.49 | 0 | 0 | 2024-06-14 09:15:22 | 0.6199 | 2095.7182 | 2095.7182 | 25513.12 | Close | 74.45 |  | 0 | 28.8 | 0 | 0
2292 | 2 | 4 |  | CC Chg | 15:12:00 | 19:03:38 | 155.1339 | 3.9772 | 2.3652 | 2365.16 | 2.3652 | 2365.16 | 0 | 0 | 8.6266 | 8626.63 | 8.6266 | 8626.63 | 0 | 0 | 2024-06-14 09:15:52 | 0.617 | 4156.8576 | 4156.8576 | 25637.5 | Close | 74.4907 |  | 0 | 28.7 | 0 | 0
2293 | 2 | 4 |  | CC Chg | 15:12:30 | 19:04:08 | 155.878 | 3.9776 | 2.3665 | 2366.46 | 2.3665 | 2366.46 | 0 | 0 | 8.6318 | 8631.8 | 8.6318 | 8631.8 | 0 | 0 | 2024-06-14 09:16:22 | 0.62 | 4190.2682 | 4190.2682 | 25517.1 | Close | 74.5316 |  | 0 | 28.8 | 0 | 0
2294 | 2 | 4 |  | CC Chg | 15:13:00 | 19:04:38 | 155.878 | 3.9779 | 2.3678 | 2367.76 | 2.3678 | 2367.76 | 0 | 0 | 8.637 | 8636.97 | 8.637 | 8636.97 | 0 | 0 | 2024-06-14 09:16:52 | 0.6201 | 4206.7988 | 4206.7988 | 25519.09 | Close | 74.5726 |  | 0 | 28.7 | 0 | 0
2295 | 2 | 4 |  | CC Chg | 15:13:30 | 19:05:08 | 155.1339 | 3.9785 | 2.369 | 2369.05 | 2.369 | 2369.05 | 0 | 0 | 8.6421 | 8642.11 | 8.6421 | 8642.11 | 0 | 0 | 2024-06-14 09:17:22 | 0.6172 | 2081.7757 | 2081.7757 | 25645.49 | Close | 74.6133 |  | 0 | 28.8 | 0 | 0
2296 | 2 | 4 |  | CC Chg | 15:14:00 | 19:05:38 | 155.878 | 3.9788 | 2.3703 | 2370.35 | 2.3703 | 2370.35 | 0 | 0 | 8.6473 | 8647.28 | 8.6473 | 8647.28 | 0 | 0 | 2024-06-14 09:17:52 | 0.6202 | 4190.2682 | 4190.2682 | 25525.06 | Close | 74.6542 |  | 0 | 28.7 | 0 | 0
2297 | 2 | 4 |  | CC Chg | 15:14:30 | 19:06:08 | 155.878 | 3.9791 | 2.3716 | 2371.65 | 2.3716 | 2371.65 | 0 | 0 | 8.6525 | 8652.45 | 8.6525 | 8652.45 | 0 | 0 | 2024-06-14 09:18:22 | 0.6203 | 4195.0206 | 4195.0206 | 25527.05 | Close | 74.6951 |  | 0 | 28.7 | 0 | 0
2298 | 2 | 4 |  | CC Chg | 15:15:00 | 19:06:38 | 155.878 | 3.9794 | 2.3729 | 2372.95 | 2.3729 | 2372.95 | 0 | 0 | 8.6576 | 8657.62 | 8.6576 | 8657.62 | 0 | 0 | 2024-06-14 09:18:52 | 0.6203 | 4190.2682 | 4190.2682 | 25529.04 | Close | 74.736 |  | 0 | 28.7 | 0 | 0
2299 | 2 | 4 |  | CC Chg | 15:15:30 | 19:07:08 | 155.878 | 3.98 | 2.3742 | 2374.25 | 2.3742 | 2374.25 | 0 | 0 | 8.6628 | 8662.79 | 8.6628 | 8662.79 | 0 | 0 | 2024-06-14 09:19:22 | 0.6204 | 2095.1341 | 2095.1341 | 25533.01 | Close | 74.777 |  | 0 | 28.7 | 0 | 0
2300 | 2 | 4 |  | CC Chg | 15:16:00 | 19:07:38 | 155.878 | 3.9807 | 2.3755 | 2375.54 | 2.3755 | 2375.54 | 0 | 0 | 8.6679 | 8667.94 | 8.6679 | 8667.94 | 0 | 0 | 2024-06-14 09:19:52 | 0.6205 | 2084.3734 | 2084.3734 | 25536.99 | Close | 74.8177 |  | 0 | 28.7 | 0 | 0
2301 | 2 | 4 |  | CC Chg | 15:16:30 | 19:08:08 | 155.878 | 3.9807 | 2.3768 | 2376.84 | 2.3768 | 2376.84 | 0 | 0 | 8.6731 | 8673.11 | 8.6731 | 8673.11 | 0 | 0 | 2024-06-14 09:20:22 | 0.6205 | 0 | 0 | 25536.99 | Close | 74.8586 |  | 0 | 28.7 | 0 | 0
2302 | 2 | 4 |  | CC Chg | 15:17:00 | 19:08:38 | 155.878 | 3.9813 | 2.3781 | 2378.14 | 2.3781 | 2378.14 | 0 | 0 | 8.6783 | 8678.28 | 8.6783 | 8678.28 | 0 | 0 | 2024-06-14 09:20:52 | 0.6206 | 2095.1341 | 2095.1341 | 25540.97 | Close | 74.8995 |  | 0 | 28.7 | 0 | 0
2303 | 2 | 4 |  | CC Chg | 15:17:30 | 19:09:08 | 155.878 | 3.9816 | 2.3794 | 2379.43 | 2.3794 | 2379.43 | 0 | 0 | 8.6834 | 8683.43 | 8.6834 | 8683.43 | 0 | 0 | 2024-06-14 09:21:22 | 0.6206 | 4171.435 | 4171.435 | 25542.96 | Close | 74.9402 |  | 0 | 28.7 | 0 | 0
2304 | 2 | 4 |  | CC Chg | 15:18:00 | 19:09:38 | 155.878 | 3.9819 | 2.3807 | 2380.73 | 2.3807 | 2380.73 | 0 | 0 | 8.6886 | 8688.6 | 8.6886 | 8688.6 | 0 | 0 | 2024-06-14 09:21:52 | 0.6207 | 4190.2682 | 4190.2682 | 25544.95 | Close | 74.9811 |  | 0 | 28.7 | 0 | 0
2305 | 2 | 4 |  | CC Chg | 15:18:30 | 19:10:08 | 155.878 | 3.9825 | 2.382 | 2382.03 | 2.382 | 2382.03 | 0 | 0 | 8.6938 | 8693.77 | 8.6938 | 8693.77 | 0 | 0 | 2024-06-14 09:22:22 | 0.6208 | 2095.1341 | 2095.1341 | 25548.92 | Close | 75.022 |  | 0 | 28.7 | 0 | 0
2306 | 2 | 4 |  | CC Chg | 15:19:00 | 19:10:38 | 155.878 | 3.9828 | 2.3833 | 2383.32 | 2.3833 | 2383.32 | 0 | 0 | 8.6989 | 8698.92 | 8.6989 | 8698.92 | 0 | 0 | 2024-06-14 09:22:52 | 0.6208 | 4170.539 | 4170.539 | 25551.9 | Close | 75.0628 |  | -0.0002 | 28.6 | 0 | 0
2307 | 2 | 4 |  | CC Chg | 15:19:30 | 19:11:08 | 155.1339 | 3.9831 | 2.3846 | 2384.61 | 2.3846 | 2384.61 | 0 | 0 | 8.7041 | 8704.07 | 8.7041 | 8704.07 | 0 | 0 | 2024-06-14 09:23:22 | 0.6179 | 4170.2668 | 4170.2668 | 25675.46 | Close | 75.1035 |  | 0 | 28.6 | 0 | 0
2308 | 2 | 4 |  | CC Chg | 15:20:00 | 19:11:38 | 155.878 | 3.9834 | 2.3859 | 2385.91 | 2.3859 | 2385.91 | 0 | 0 | 8.7092 | 8709.25 | 8.7092 | 8709.25 | 0 | 0 | 2024-06-14 09:23:52 | 0.6209 | 4190.2682 | 4190.2682 | 25554.89 | Close | 75.1444 |  | 0 | 28.6 | 0 | 0
2309 | 2 | 4 |  | CC Chg | 15:20:30 | 19:12:08 | 155.878 | 3.9838 | 2.3872 | 2387.21 | 2.3872 | 2387.21 | 0 | 0 | 8.7144 | 8714.42 | 8.7144 | 8714.42 | 0 | 0 | 2024-06-14 09:24:22 | 0.621 | 4191.4363 | 4191.4363 | 25556.88 | Close | 75.1853 |  | 0 | 28.6 | 0 | 0
2310 | 2 | 4 |  | CC Chg | 15:21:00 | 19:12:38 | 155.1339 | 3.9844 | 2.3885 | 2388.5 | 2.3885 | 2388.5 | 0 | 0 | 8.7196 | 8719.57 | 8.7196 | 8719.57 | 0 | 0 | 2024-06-14 09:24:52 | 0.6181 | 2085.1334 | 2085.1334 | 25683.46 | Close | 75.226 |  | 0 | 28.6 | 0 | 0
2311 | 2 | 4 |  | CC Chg | 15:21:30 | 19:13:08 | 155.1339 | 3.9847 | 2.3898 | 2389.8 | 2.3898 | 2389.8 | 0 | 0 | 8.7247 | 8724.72 | 8.7247 | 8724.72 | 0 | 0 | 2024-06-14 09:25:22 | 0.6182 | 4170.2668 | 4170.2668 | 25685.46 | Close | 75.2667 |  | 0 | 28.6 | 0 | 0
2312 | 2 | 4 |  | CC Chg | 15:22:00 | 19:13:38 | 155.878 | 3.985 | 2.3911 | 2391.1 | 2.3911 | 2391.1 | 0 | 0 | 8.7299 | 8729.92 | 8.7299 | 8729.92 | 0 | 0 | 2024-06-14 09:25:52 | 0.6212 | 4209.6455 | 4209.6455 | 25564.83 | Close | 75.3078 |  | 0 | 28.6 | 0 | 0
2313 | 2 | 4 |  | CC Chg | 15:22:30 | 19:14:08 | 155.1339 | 3.9853 | 2.3924 | 2392.4 | 2.3924 | 2392.4 | 0 | 0 | 8.7351 | 8735.07 | 8.7351 | 8735.07 | 0 | 0 | 2024-06-14 09:26:22 | 0.6183 | 4170.2668 | 4170.2668 | 25689.45 | Close | 75.3486 |  | 0 | 28.6 | 0 | 0
2314 | 2 | 4 |  | CC Chg | 15:23:00 | 19:14:38 | 155.1339 | 3.9856 | 2.3937 | 2393.69 | 2.3937 | 2393.69 | 0 | 0 | 8.7402 | 8740.23 | 8.7402 | 8740.23 | 0 | 0 | 2024-06-14 09:26:52 | 0.6183 | 4170.2668 | 4170.2668 | 25691.45 | Close | 75.3893 |  | 0 | 28.6 | 0 | 0
2315 | 2 | 4 |  | CC Chg | 15:23:30 | 19:15:08 | 155.878 | 3.9862 | 2.395 | 2394.99 | 2.395 | 2394.99 | 0 | 0 | 8.7454 | 8745.43 | 8.7454 | 8745.43 | 0 | 0 | 2024-06-14 09:27:22 | 0.6214 | 2103.4787 | 2103.4787 | 25572.79 | Close | 75.4303 |  | 0 | 28.5 | 0 | 0
2316 | 2 | 4 |  | CC Chg | 15:24:00 | 19:15:38 | 155.1339 | 3.9865 | 2.3963 | 2396.29 | 2.3963 | 2396.29 | 0 | 0 | 8.7506 | 8750.58 | 8.7506 | 8750.58 | 0 | 0 | 2024-06-14 09:27:52 | 0.6184 | 4170.2668 | 4170.2668 | 25697.45 | Close | 75.4711 |  | 0 | 28.6 | 0 | 0
2317 | 2 | 4 |  | CC Chg | 15:24:30 | 19:16:08 | 155.1339 | 3.9869 | 2.3976 | 2397.58 | 2.3976 | 2397.58 | 0 | 0 | 8.7557 | 8755.73 | 8.7557 | 8755.73 | 0 | 0 | 2024-06-14 09:28:22 | 0.6185 | 4170.2668 | 4170.2668 | 25699.44 | Close | 75.5118 |  | 0 | 28.6 | 0 | 0
2318 | 2 | 4 |  | CC Chg | 15:25:00 | 19:16:38 | 155.878 | 3.9872 | 2.3989 | 2398.88 | 2.3989 | 2398.88 | 0 | 0 | 8.7609 | 8760.93 | 8.7609 | 8760.93 | 0 | 0 | 2024-06-14 09:28:52 | 0.6215 | 4206.9574 | 4206.9574 | 25578.75 | Close | 75.5529 |  | 0 | 29.7 | 0 | 0
2319 | 2 | 4 |  | CC Chg | 15:25:30 | 19:17:08 | 155.878 | 3.9878 | 2.4002 | 2400.18 | 2.4002 | 2400.18 | 0 | 0 | 8.7661 | 8766.11 | 8.7661 | 8766.11 | 0 | 0 | 2024-06-14 09:29:22 | 0.6216 | 2095.1341 | 2095.1341 | 25582.73 | Close | 75.5938 |  | 0 | 29.5 | 0 | 0
2320 | 2 | 4 |  | CC Chg | 15:26:00 | 19:17:38 | 155.878 | 3.9884 | 2.4015 | 2401.48 | 2.4015 | 2401.48 | 0 | 0 | 8.7713 | 8771.29 | 8.7713 | 8771.29 | 0 | 0 | 2024-06-14 09:29:52 | 0.6217 | 2095.1341 | 2095.1341 | 25586.71 | Close | 75.6347 |  | 0 | 29.3 | 0 | 0
2321 | 2 | 4 |  | CC Chg | 15:26:30 | 19:18:08 | 155.1339 | 3.9887 | 2.4028 | 2402.77 | 2.4028 | 2402.77 | 0 | 0 | 8.7765 | 8776.45 | 8.7765 | 8776.45 | 0 | 0 | 2024-06-14 09:30:22 | 0.6188 | 4170.539 | 4170.539 | 25711.43 | Close | 75.6754 |  | 0 | 29.1 | 0 | 0
2322 | 2 | 4 |  | CC Chg | 15:27:00 | 19:18:38 | 155.878 | 3.989 | 2.4041 | 2404.07 | 2.4041 | 2404.07 | 0 | 0 | 8.7816 | 8781.63 | 8.7816 | 8781.63 | 0 | 0 | 2024-06-14 09:30:52 | 0.6218 | 4190.2682 | 4190.2682 | 25590.69 | Close | 75.7163 |  | 0 | 29.1 | 0 | 0
2323 | 2 | 4 |  | CC Chg | 15:27:30 | 19:19:08 | 155.1339 | 3.9893 | 2.4054 | 2405.36 | 2.4054 | 2405.36 | 0 | 0 | 8.7868 | 8786.79 | 8.7868 | 8786.79 | 0 | 0 | 2024-06-14 09:31:22 | 0.6189 | 4170.2668 | 4170.2668 | 25715.43 | Close | 75.757 |  | 0 | 29 | 0 | 0
2324 | 2 | 4 |  | CC Chg | 15:28:00 | 19:19:38 | 155.878 | 3.99 | 2.4067 | 2406.66 | 2.4067 | 2406.66 | 0 | 0 | 8.792 | 8791.97 | 8.792 | 8791.97 | 0 | 0 | 2024-06-14 09:31:52 | 0.6219 | 2093.478 | 2093.478 | 25596.65 | Close | 75.7979 |  | 0 | 29 | 0 | 0
2325 | 2 | 4 |  | CC Chg | 15:28:30 | 19:20:08 | 155.878 | 3.9903 | 2.408 | 2407.96 | 2.408 | 2407.96 | 0 | 0 | 8.7972 | 8797.15 | 8.7972 | 8797.15 | 0 | 0 | 2024-06-14 09:32:22 | 0.622 | 4190.2682 | 4190.2682 | 25598.64 | Close | 75.8388 |  | 0 | 28.9 | 0 | 0
2326 | 2 | 4 |  | CC Chg | 15:29:00 | 19:20:38 | 155.878 | 3.9906 | 2.4093 | 2409.26 | 2.4093 | 2409.26 | 0 | 0 | 8.8023 | 8802.33 | 8.8023 | 8802.33 | 0 | 0 | 2024-06-14 09:32:52 | 0.622 | 4190.2682 | 4190.2682 | 25600.63 | Close | 75.8797 |  | 0 | 28.9 | 0 | 0
2327 | 2 | 4 |  | CC Chg | 15:29:30 | 19:21:08 | 155.878 | 3.9909 | 2.4106 | 2410.55 | 2.4106 | 2410.55 | 0 | 0 | 8.8075 | 8807.49 | 8.8075 | 8807.49 | 0 | 0 | 2024-06-14 09:33:22 | 0.6221 | 4155.3425 | 4155.3425 | 25602.63 | Close | 75.9204 |  | 0 | 28.9 | 0 | 0
2328 | 2 | 4 |  | CC Chg | 15:30:00 | 19:21:38 | 155.1339 | 3.9915 | 2.4118 | 2411.85 | 2.4118 | 2411.85 | 0 | 0 | 8.8127 | 8812.65 | 8.8127 | 8812.65 | 0 | 0 | 2024-06-14 09:33:52 | 0.6192 | 2088.502 | 2088.502 | 25729.42 | Close | 75.9611 |  | 0 | 28.9 | 0 | 0
2329 | 2 | 4 |  | CC Chg | 15:30:30 | 19:22:08 | 155.1339 | 3.9918 | 2.4131 | 2413.14 | 2.4131 | 2413.14 | 0 | 0 | 8.8178 | 8817.81 | 8.8178 | 8817.81 | 0 | 0 | 2024-06-14 09:34:22 | 0.6193 | 4156.8576 | 4156.8576 | 25731.42 | Close | 76.0019 |  | 0 | 28.9 | 0 | 0
2330 | 2 | 4 |  | CC Chg | 15:31:00 | 19:22:38 | 155.878 | 3.9921 | 2.4144 | 2414.44 | 2.4144 | 2414.44 | 0 | 0 | 8.823 | 8823.02 | 8.823 | 8823.02 | 0 | 0 | 2024-06-14 09:34:52 | 0.6223 | 4226.8648 | 4226.8648 | 25610.57 | Close | 76.043 |  | 0 | 28.9 | 0 | 0
2331 | 2 | 4 |  | CC Chg | 15:31:30 | 19:23:08 | 155.1339 | 3.9924 | 2.4157 | 2415.74 | 2.4157 | 2415.74 | 0 | 0 | 8.8282 | 8828.19 | 8.8282 | 8828.19 | 0 | 0 | 2024-06-14 09:35:22 | 0.6194 | 4156.8576 | 4156.8576 | 25735.42 | Close | 76.0837 |  | 0 | 28.9 | 0 | 0
2332 | 2 | 4 |  | CC Chg | 15:32:00 | 19:23:38 | 155.1339 | 3.9931 | 2.417 | 2417.03 | 2.417 | 2417.03 | 0 | 0 | 8.8333 | 8833.35 | 8.8333 | 8833.35 | 0 | 0 | 2024-06-14 09:35:52 | 0.6195 | 2088.502 | 2088.502 | 25739.41 | Close | 76.1244 |  | 0 | 28.9 | 0 | 0
2333 | 2 | 4 |  | CC Chg | 15:32:30 | 19:24:08 | 155.1339 | 3.9934 | 2.4183 | 2418.34 | 2.4183 | 2418.34 | 0 | 0 | 8.8386 | 8838.57 | 8.8386 | 8838.57 | 0 | 0 | 2024-06-14 09:36:22 | 0.6195 | 4201.4688 | 4201.4688 | 25741.41 | Close | 76.1656 |  | 0 | 28.8 | 0 | 0
2334 | 2 | 4 |  | CC Chg | 15:33:00 | 19:24:38 | 155.878 | 3.9937 | 2.4196 | 2419.64 | 2.4196 | 2419.64 | 0 | 0 | 8.8438 | 8843.75 | 8.8438 | 8843.75 | 0 | 0 | 2024-06-14 09:36:52 | 0.6225 | 4190.2682 | 4190.2682 | 25620.52 | Close | 76.2065 |  | 0 | 28.8 | 0 | 0
2335 | 2 | 4 |  | CC Chg | 15:33:30 | 19:25:08 | 155.878 | 3.994 | 2.4209 | 2420.93 | 2.4209 | 2420.93 | 0 | 0 | 8.8489 | 8848.94 | 8.8489 | 8848.94 | 0 | 0 | 2024-06-14 09:37:22 | 0.6226 | 4190.2682 | 4190.2682 | 25622.51 | Close | 76.2474 |  | 0 | 28.8 | 0 | 0
2336 | 2 | 4 |  | CC Chg | 15:34:00 | 19:25:38 | 155.878 | 3.9946 | 2.4222 | 2422.23 | 2.4222 | 2422.23 | 0 | 0 | 8.8541 | 8854.11 | 8.8541 | 8854.11 | 0 | 0 | 2024-06-14 09:37:52 | 0.6227 | 2089.9845 | 2089.9845 | 25626.48 | Close | 76.2881 |  | 0 | 28.8 | 0 | 0
2337 | 2 | 4 |  | CC Chg | 15:34:30 | 19:26:08 | 155.878 | 3.9949 | 2.4235 | 2423.53 | 2.4235 | 2423.53 | 0 | 0 | 8.8593 | 8859.3 | 8.8593 | 8859.3 | 0 | 0 | 2024-06-14 09:38:22 | 0.6227 | 4176.7946 | 4176.7946 | 25628.48 | Close | 76.3291 |  | 0 | 28.8 | 0 | 0
2338 | 2 | 4 |  | CC Chg | 15:35:00 | 19:26:38 | 155.878 | 3.9952 | 2.4248 | 2424.83 | 2.4248 | 2424.83 | 0 | 0 | 8.8645 | 8864.49 | 8.8645 | 8864.49 | 0 | 0 | 2024-06-14 09:38:52 | 0.6228 | 4190.2682 | 4190.2682 | 25630.47 | Close | 76.37 |  | 0 | 28.8 | 0 | 0
2339 | 2 | 4 |  | CC Chg | 15:35:30 | 19:27:08 | 155.878 | 3.9958 | 2.4261 | 2426.12 | 2.4261 | 2426.12 | 0 | 0 | 8.8697 | 8869.66 | 8.8697 | 8869.66 | 0 | 0 | 2024-06-14 09:39:22 | 0.6229 | 2086.6136 | 2086.6136 | 25634.44 | Close | 76.4107 |  | 0 | 28.8 | 0 | 0
2340 | 2 | 4 |  | CC Chg | 15:36:00 | 19:27:38 | 155.878 | 3.9965 | 2.4274 | 2427.42 | 2.4274 | 2427.42 | 0 | 0 | 8.8748 | 8874.85 | 8.8748 | 8874.85 | 0 | 0 | 2024-06-14 09:39:52 | 0.623 | 2095.1341 | 2095.1341 | 25638.42 | Close | 76.4516 |  | 0 | 28.8 | 0 | 0
2341 | 2 | 4 |  | CC Chg | 15:36:30 | 19:28:08 | 155.878 | 3.9968 | 2.4287 | 2428.72 | 2.4287 | 2428.72 | 0 | 0 | 8.88 | 8880.04 | 8.88 | 8880.04 | 0 | 0 | 2024-06-14 09:40:22 | 0.623 | 4190.2682 | 4190.2682 | 25640.41 | Close | 76.4925 |  | 0 | 28.8 | 0 | 0
2342 | 2 | 4 |  | CC Chg | 15:37:00 | 19:28:38 | 155.878 | 3.9971 | 2.43 | 2430.01 | 2.43 | 2430.01 | 0 | 0 | 8.8852 | 8885.21 | 8.8852 | 8885.21 | 0 | 0 | 2024-06-14 09:40:52 | 0.6231 | 4172.3311 | 4172.3311 | 25642.4 | Close | 76.5333 |  | 0 | 28.8 | 0 | 0
2343 | 2 | 4 |  | CC Chg | 15:37:30 | 19:29:08 | 155.878 | 3.9974 | 2.4313 | 2431.31 | 2.4313 | 2431.31 | 0 | 0 | 8.8904 | 8890.4 | 8.8904 | 8890.4 | 0 | 0 | 2024-06-14 09:41:22 | 0.6231 | 4190.2682 | 4190.2682 | 25644.39 | Close | 76.5742 |  | 0 | 28.8 | 0 | 0
2344 | 2 | 4 |  | CC Chg | 15:38:00 | 19:29:38 | 155.878 | 3.998 | 2.4326 | 2432.61 | 2.4326 | 2432.61 | 0 | 0 | 8.8956 | 8895.59 | 8.8956 | 8895.59 | 0 | 0 | 2024-06-14 09:41:52 | 0.6232 | 2095.1341 | 2095.1341 | 25648.37 | Close | 76.6151 |  | 0 | 28.8 | 0 | 0
2345 | 2 | 4 |  | CC Chg | 15:38:30 | 19:30:08 | 155.1339 | 3.9983 | 2.4339 | 2433.9 | 2.4339 | 2433.9 | 0 | 0 | 8.9008 | 8900.77 | 8.9008 | 8900.77 | 0 | 0 | 2024-06-14 09:42:22 | 0.6203 | 4173.2271 | 4173.2271 | 25773.39 | Close | 76.6558 |  | 0 | 28.8 | 0 | 0
2346 | 2 | 4 |  | CC Chg | 15:39:00 | 19:30:38 | 155.878 | 3.9986 | 2.4352 | 2435.2 | 2.4352 | 2435.2 | 0 | 0 | 8.906 | 8905.96 | 8.906 | 8905.96 | 0 | 0 | 2024-06-14 09:42:52 | 0.6233 | 4190.2682 | 4190.2682 | 25652.34 | Close | 76.6968 |  | 0 | 28.8 | 0 | 0
2347 | 2 | 4 |  | CC Chg | 15:39:30 | 19:31:08 | 155.878 | 3.9993 | 2.4365 | 2436.5 | 2.4365 | 2436.5 | 0 | 0 | 8.9112 | 8911.15 | 8.9112 | 8911.15 | 0 | 0 | 2024-06-14 09:43:22 | 0.6234 | 2095.1341 | 2095.1341 | 25656.32 | Close | 76.7377 |  | 0 | 28.8 | 0 | 0
2348 | 2 | 4 |  | CC Chg | 15:40:00 | 19:31:38 | 155.1339 | 3.9996 | 2.4378 | 2437.8 | 2.4378 | 2437.8 | 0 | 0 | 8.9163 | 8916.33 | 8.9163 | 8916.33 | 0 | 0 | 2024-06-14 09:43:52 | 0.6205 | 4175.0192 | 4175.0192 | 25781.38 | Close | 76.7784 |  | 0 | 28.7 | 0 | 0
2349 | 2 | 4 |  | CC Chg | 15:40:30 | 19:32:08 | 155.1339 | 3.9999 | 2.4391 | 2439.09 | 2.4391 | 2439.09 | 0 | 0 | 8.9215 | 8921.5 | 8.9215 | 8921.5 | 0 | 0 | 2024-06-14 09:44:22 | 0.6205 | 4170.2668 | 4170.2668 | 25783.38 | Close | 76.8191 |  | 0 | 28.7 | 0 | 0
2350 | 2 | 4 |  | CC Chg | 15:41:00 | 19:32:38 | 155.878 | 4.0002 | 2.4404 | 2440.39 | 2.4404 | 2440.39 | 0 | 0 | 8.9267 | 8926.7 | 8.9267 | 8926.7 | 0 | 0 | 2024-06-14 09:44:52 | 0.6235 | 4190.2682 | 4190.2682 | 25662.29 | Close | 76.8601 |  | 0 | 28.7 | 0 | 0
2351 | 2 | 4 |  | CC Chg | 15:41:30 | 19:33:08 | 155.878 | 4.0008 | 2.4417 | 2441.69 | 2.4417 | 2441.69 | 0 | 0 | 8.9319 | 8931.89 | 8.9319 | 8931.89 | 0 | 0 | 2024-06-14 09:45:22 | 0.6236 | 2093.9261 | 2093.9261 | 25666.26 | Close | 76.9009 |  | 0 | 28.7 | 0 | 0
2352 | 2 | 4 |  | CC Chg | 15:42:00 | 19:33:38 | 155.878 | 4.0011 | 2.443 | 2442.98 | 2.443 | 2442.98 | 0 | 0 | 8.9371 | 8937.09 | 8.9371 | 8937.09 | 0 | 0 | 2024-06-14 09:45:52 | 0.6237 | 4190.2682 | 4190.2682 | 25668.25 | Close | 76.9419 |  | 0 | 28.7 | 0 | 0
2353 | 2 | 4 |  | CC Chg | 15:42:30 | 19:34:08 | 155.878 | 4.0014 | 2.4443 | 2444.28 | 2.4443 | 2444.28 | 0 | 0 | 8.9423 | 8942.29 | 8.9423 | 8942.29 | 0 | 0 | 2024-06-14 09:46:22 | 0.6237 | 4190.2682 | 4190.2682 | 25670.24 | Close | 76.9828 |  | 0 | 28.7 | 0 | 0
2354 | 2 | 4 |  | CC Chg | 15:43:00 | 19:34:38 | 155.1339 | 4.0017 | 2.4456 | 2445.58 | 2.4456 | 2445.58 | 0 | 0 | 8.9475 | 8947.46 | 8.9475 | 8947.46 | 0 | 0 | 2024-06-14 09:46:52 | 0.6208 | 4173.2271 | 4173.2271 | 25795.37 | Close | 77.0235 |  | 0 | 28.7 | 0 | 0
2355 | 2 | 4 |  | CC Chg | 15:43:30 | 19:35:08 | 155.878 | 4.0024 | 2.4469 | 2446.88 | 2.4469 | 2446.88 | 0 | 0 | 8.9527 | 8952.66 | 8.9527 | 8952.66 | 0 | 0 | 2024-06-14 09:47:22 | 0.6239 | 2095.1341 | 2095.1341 | 25676.21 | Close | 77.0644 |  | 0 | 28.7 | 0 | 0
2356 | 2 | 4 |  | CC Chg | 15:44:00 | 19:35:38 | 155.878 | 4.0027 | 2.4482 | 2448.17 | 2.4482 | 2448.17 | 0 | 0 | 8.9579 | 8957.86 | 8.9579 | 8957.86 | 0 | 0 | 2024-06-14 09:47:52 | 0.6239 | 4190.2682 | 4190.2682 | 25678.2 | Close | 77.1053 |  | 0 | 28.7 | 0 | 0
2357 | 2 | 4 |  | CC Chg | 15:44:30 | 19:36:08 | 155.1339 | 4.003 | 2.4495 | 2449.47 | 2.4495 | 2449.47 | 0 | 0 | 8.963 | 8963.04 | 8.963 | 8963.04 | 0 | 0 | 2024-06-14 09:48:22 | 0.621 | 4159.8084 | 4159.8084 | 25803.37 | Close | 77.1461 |  | 0 | 28.7 | 0 | 0
2358 | 2 | 4 |  | CC Chg | 15:45:00 | 19:36:38 | 155.1339 | 4.0039 | 2.4508 | 2450.76 | 2.4508 | 2450.76 | 0 | 0 | 8.9682 | 8968.21 | 8.9682 | 8968.21 | 0 | 0 | 2024-06-14 09:48:52 | 0.6211 | 1391.5853 | 1391.5853 | 25809.36 | Close | 77.1868 |  | 0 | 28.6 | 0 | 0
2359 | 2 | 4 |  | CC Chg | 15:45:30 | 19:37:08 | 155.878 | 4.0042 | 2.4521 | 2452.06 | 2.4521 | 2452.06 | 0 | 0 | 8.9734 | 8973.42 | 8.9734 | 8973.42 | 0 | 0 | 2024-06-14 09:49:22 | 0.6242 | 4190.2682 | 4190.2682 | 25688.14 | Close | 77.2277 |  | 0 | 29.6 | 0 | 0
2360 | 2 | 4 |  | CC Chg | 15:46:00 | 19:37:38 | 155.878 | 4.0045 | 2.4534 | 2453.36 | 2.4534 | 2453.36 | 0 | 0 | 8.9786 | 8978.62 | 8.9786 | 8978.62 | 0 | 0 | 2024-06-14 09:49:52 | 0.6242 | 4195.0206 | 4195.0206 | 25690.13 | Close | 77.2687 |  | 0 | 29.3 | 0 | 0
2361 | 2 | 4 |  | CC Chg | 15:46:30 | 19:38:08 | 155.1339 | 4.0051 | 2.4547 | 2454.65 | 2.4547 | 2454.65 | 0 | 0 | 8.9838 | 8983.8 | 8.9838 | 8983.8 | 0 | 0 | 2024-06-14 09:50:22 | 0.6213 | 2085.1334 | 2085.1334 | 25818.34 | Close | 77.3094 |  | -0.0002 | 29.2 | 0 | 0
2362 | 2 | 4 |  | CC Chg | 15:47:00 | 19:38:38 | 155.878 | 4.0055 | 2.456 | 2455.95 | 2.456 | 2455.95 | 0 | 0 | 8.989 | 8989 | 8.989 | 8989 | 0 | 0 | 2024-06-14 09:50:52 | 0.6244 | 4176.7946 | 4176.7946 | 25696.1 | Close | 77.3503 |  | 0 | 29.1 | 0 | 0
2363 | 2 | 4 |  | CC Chg | 15:47:30 | 19:39:08 | 155.1339 | 4.0058 | 2.4573 | 2457.25 | 2.4573 | 2457.25 | 0 | 0 | 8.9942 | 8994.21 | 8.9942 | 8994.21 | 0 | 0 | 2024-06-14 09:51:22 | 0.6214 | 4206.7988 | 4206.7988 | 25821.35 | Close | 77.3912 |  | 0 | 29 | 0 | 0
2364 | 2 | 4 |  | CC Chg | 15:48:00 | 19:39:38 | 155.878 | 4.0061 | 2.4586 | 2458.55 | 2.4586 | 2458.55 | 0 | 0 | 8.9994 | 8999.41 | 8.9994 | 8999.41 | 0 | 0 | 2024-06-14 09:51:52 | 0.6245 | 4190.2682 | 4190.2682 | 25700.07 | Close | 77.4321 |  | 0 | 29 | 0 | 0
2365 | 2 | 4 |  | CC Chg | 15:48:30 | 19:40:08 | 155.1339 | 4.0067 | 2.4598 | 2459.84 | 2.4598 | 2459.84 | 0 | 0 | 9.0046 | 9004.59 | 9.0046 | 9004.59 | 0 | 0 | 2024-06-14 09:52:22 | 0.6216 | 2085.1334 | 2085.1334 | 25827.34 | Close | 77.4729 |  | 0 | 28.9 | 0 | 0
2366 | 2 | 4 |  | CC Chg | 15:49:00 | 19:40:38 | 155.878 | 4.007 | 2.4611 | 2461.14 | 2.4611 | 2461.14 | 0 | 0 | 9.0098 | 9009.8 | 9.0098 | 9009.8 | 0 | 0 | 2024-06-14 09:52:52 | 0.6246 | 4177.959 | 4177.959 | 25706.05 | Close | 77.5138 |  | 0 | 28.9 | 0 | 0
2367 | 2 | 4 |  | CC Chg | 15:49:30 | 19:41:08 | 155.878 | 4.0073 | 2.4624 | 2462.44 | 2.4624 | 2462.44 | 0 | 0 | 9.015 | 9015.01 | 9.015 | 9015.01 | 0 | 0 | 2024-06-14 09:53:22 | 0.6247 | 4203.8289 | 4203.8289 | 25708.03 | Close | 77.5547 |  | 0 | 28.9 | 0 | 0
2368 | 2 | 4 |  | CC Chg | 15:50:00 | 19:41:38 | 155.1339 | 4.0079 | 2.4637 | 2463.74 | 2.4637 | 2463.74 | 0 | 0 | 9.0202 | 9020.19 | 9.0202 | 9020.19 | 0 | 0 | 2024-06-14 09:53:52 | 0.6218 | 2085.1334 | 2085.1334 | 25835.33 | Close | 77.5954 |  | 0 | 28.9 | 0 | 0
2369 | 2 | 4 |  | CC Chg | 15:50:30 | 19:42:08 | 155.878 | 4.0082 | 2.465 | 2465.03 | 2.465 | 2465.03 | 0 | 0 | 9.0254 | 9025.39 | 9.0254 | 9025.39 | 0 | 0 | 2024-06-14 09:54:22 | 0.6248 | 4191.4363 | 4191.4363 | 25713.99 | Close | 77.6363 |  | 0 | 28.9 | 0 | 0
2370 | 2 | 4 |  | CC Chg | 15:51:00 | 19:42:38 | 155.878 | 4.0086 | 2.4663 | 2466.33 | 2.4663 | 2466.33 | 0 | 0 | 9.0306 | 9030.6 | 9.0306 | 9030.6 | 0 | 0 | 2024-06-14 09:54:52 | 0.6248 | 4190.2682 | 4190.2682 | 25715.98 | Close | 77.6772 |  | 0 | 28.9 | 0 | 0
2371 | 2 | 4 |  | CC Chg | 15:51:30 | 19:43:08 | 155.878 | 4.0089 | 2.4676 | 2467.63 | 2.4676 | 2467.63 | 0 | 0 | 9.0358 | 9035.81 | 9.0358 | 9035.81 | 0 | 0 | 2024-06-14 09:55:22 | 0.6249 | 4176.7946 | 4176.7946 | 25717.98 | Close | 77.7182 |  | 0 | 28.9 | 0 | 0
2372 | 2 | 4 |  | CC Chg | 15:52:00 | 19:43:38 | 155.878 | 4.0095 | 2.4689 | 2468.93 | 2.4689 | 2468.93 | 0 | 0 | 9.041 | 9041 | 9.041 | 9041 | 0 | 0 | 2024-06-14 09:55:52 | 0.625 | 2087.5096 | 2087.5096 | 25721.96 | Close | 77.7589 |  | 0 | 28.9 | 0 | 0
2373 | 2 | 4 |  | CC Chg | 15:52:30 | 19:44:08 | 155.1339 | 4.0098 | 2.4702 | 2470.22 | 2.4702 | 2470.22 | 0 | 0 | 9.0462 | 9046.18 | 9.0462 | 9046.18 | 0 | 0 | 2024-06-14 09:56:22 | 0.6221 | 4183.7628 | 4183.7628 | 25847.32 | Close | 77.7996 |  | 0 | 28.9 | 0 | 0
2374 | 2 | 4 |  | CC Chg | 15:53:00 | 19:44:38 | 155.878 | 4.0101 | 2.4715 | 2471.52 | 2.4715 | 2471.52 | 0 | 0 | 9.0514 | 9051.39 | 9.0514 | 9051.39 | 0 | 0 | 2024-06-14 09:56:52 | 0.6251 | 4176.7946 | 4176.7946 | 25725.93 | Close | 77.8405 |  | 0 | 28.8 | 0 | 0
2375 | 2 | 4 |  | CC Chg | 15:53:30 | 19:45:08 | 155.878 | 4.0104 | 2.4728 | 2472.82 | 2.4728 | 2472.82 | 0 | 0 | 9.0566 | 9056.61 | 9.0566 | 9056.61 | 0 | 0 | 2024-06-14 09:57:22 | 0.6251 | 4208.5967 | 4208.5967 | 25727.92 | Close | 77.8815 |  | 0 | 28.8 | 0 | 0
2376 | 2 | 4 |  | CC Chg | 15:54:00 | 19:45:38 | 155.878 | 4.011 | 2.4741 | 2474.12 | 2.4741 | 2474.12 | 0 | 0 | 9.0618 | 9061.82 | 9.0618 | 9061.82 | 0 | 0 | 2024-06-14 09:57:52 | 0.6252 | 2091.7603 | 2091.7603 | 25731.9 | Close | 77.9224 |  | 0 | 28.8 | 0 | 0
2377 | 2 | 4 |  | CC Chg | 15:54:30 | 19:46:08 | 155.878 | 4.0117 | 2.4754 | 2475.42 | 2.4754 | 2475.42 | 0 | 0 | 9.067 | 9067.03 | 9.067 | 9067.03 | 0 | 0 | 2024-06-14 09:58:22 | 0.6253 | 2095.1341 | 2095.1341 | 25735.88 | Close | 77.9633 |  | 0 | 28.8 | 0 | 0
2378 | 2 | 4 |  | CC Chg | 15:55:00 | 19:46:38 | 155.878 | 4.0123 | 2.4767 | 2476.71 | 2.4767 | 2476.71 | 0 | 0 | 9.0722 | 9072.22 | 9.0722 | 9072.22 | 0 | 0 | 2024-06-14 09:58:52 | 0.6254 | 2087.9576 | 2087.9576 | 25739.85 | Close | 78.0041 |  | 0 | 28.8 | 0 | 0
2379 | 2 | 4 |  | CC Chg | 15:55:30 | 19:47:08 | 155.878 | 4.0126 | 2.478 | 2478.01 | 2.478 | 2478.01 | 0 | 0 | 9.0774 | 9077.43 | 9.0774 | 9077.43 | 0 | 0 | 2024-06-14 09:59:22 | 0.6255 | 4190.2682 | 4190.2682 | 25741.84 | Close | 78.045 |  | 0 | 28.8 | 0 | 0
2380 | 2 | 4 |  | CC Chg | 15:56:00 | 19:47:38 | 155.1339 | 4.0129 | 2.4793 | 2479.3 | 2.4793 | 2479.3 | 0 | 0 | 9.0826 | 9082.62 | 9.0826 | 9082.62 | 0 | 0 | 2024-06-14 09:59:52 | 0.6225 | 4170.2668 | 4170.2668 | 25867.31 | Close | 78.0857 |  | 0 | 28.8 | 0 | 0
2381 | 2 | 4 |  | CC Chg | 15:56:30 | 19:48:08 | 155.878 | 4.0132 | 2.4806 | 2480.6 | 2.4806 | 2480.6 | 0 | 0 | 9.0878 | 9087.83 | 9.0878 | 9087.83 | 0 | 0 | 2024-06-14 10:00:22 | 0.6256 | 4193.2284 | 4193.2284 | 25745.82 | Close | 78.1267 |  | 0 | 28.8 | 0 | 0
2382 | 2 | 4 |  | CC Chg | 15:57:00 | 19:48:38 | 155.878 | 4.0138 | 2.4819 | 2481.9 | 2.4819 | 2481.9 | 0 | 0 | 9.093 | 9093.05 | 9.093 | 9093.05 | 0 | 0 | 2024-06-14 10:00:52 | 0.6257 | 2095.1341 | 2095.1341 | 25749.8 | Close | 78.1676 |  | 0 | 28.8 | 0 | 0
2383 | 2 | 4 |  | CC Chg | 15:57:30 | 19:49:08 | 155.1339 | 4.0141 | 2.4832 | 2483.2 | 2.4832 | 2483.2 | 0 | 0 | 9.0982 | 9098.24 | 9.0982 | 9098.24 | 0 | 0 | 2024-06-14 10:01:22 | 0.6227 | 4170.2668 | 4170.2668 | 25875.31 | Close | 78.2083 |  | 0 | 28.8 | 0 | 0
2384 | 2 | 4 |  | CC Chg | 15:58:00 | 19:49:38 | 155.878 | 4.0144 | 2.4845 | 2484.5 | 2.4845 | 2484.5 | 0 | 0 | 9.1035 | 9103.46 | 9.1035 | 9103.46 | 0 | 0 | 2024-06-14 10:01:52 | 0.6258 | 4195.0206 | 4195.0206 | 25753.78 | Close | 78.2493 |  | 0 | 28.8 | 0 | 0
2385 | 2 | 4 |  | CC Chg | 15:58:30 | 19:50:08 | 155.878 | 4.0151 | 2.4858 | 2485.79 | 2.4858 | 2485.79 | 0 | 0 | 9.1087 | 9108.67 | 9.1087 | 9108.67 | 0 | 0 | 2024-06-14 10:02:22 | 0.6259 | 2095.1341 | 2095.1341 | 25757.75 | Close | 78.2902 |  | 0 | 28.8 | 0 | 0
2386 | 2 | 4 |  | CC Chg | 15:59:00 | 19:50:38 | 155.1339 | 4.0154 | 2.4871 | 2487.09 | 2.4871 | 2487.09 | 0 | 0 | 9.1139 | 9113.86 | 9.1139 | 9113.86 | 0 | 0 | 2024-06-14 10:02:52 | 0.6229 | 4170.2668 | 4170.2668 | 25883.3 | Close | 78.3309 |  | 0 | 28.8 | 0 | 0
2387 | 2 | 4 |  | CC Chg | 15:59:30 | 19:51:08 | 155.1339 | 4.0157 | 2.4884 | 2488.39 | 2.4884 | 2488.39 | 0 | 0 | 9.1191 | 9119.08 | 9.1191 | 9119.08 | 0 | 0 | 2024-06-14 10:03:22 | 0.623 | 4193.2284 | 4193.2284 | 25885.3 | Close | 78.3718 |  | 0 | 28.7 | 0 | 0
2388 | 2 | 4 |  | CC Chg | 16:00:00 | 19:51:38 | 155.878 | 4.0163 | 2.4897 | 2489.69 | 2.4897 | 2489.69 | 0 | 0 | 9.1243 | 9124.3 | 9.1243 | 9124.3 | 0 | 0 | 2024-06-14 10:03:52 | 0.6261 | 2095.1341 | 2095.1341 | 25765.71 | Close | 78.4127 |  | 0 | 28.7 | 0 | 0
2389 | 2 | 4 |  | CC Chg | 16:00:30 | 19:52:08 | 155.878 | 4.0166 | 2.491 | 2490.99 | 2.491 | 2490.99 | 0 | 0 | 9.1295 | 9129.52 | 9.1295 | 9129.52 | 0 | 0 | 2024-06-14 10:04:22 | 0.6261 | 4190.2682 | 4190.2682 | 25767.7 | Close | 78.4536 |  | 0 | 28.7 | 0 | 0
2390 | 2 | 4 |  | CC Chg | 16:01:00 | 19:52:38 | 155.878 | 4.0169 | 2.4923 | 2492.28 | 2.4923 | 2492.28 | 0 | 0 | 9.1347 | 9134.71 | 9.1347 | 9134.71 | 0 | 0 | 2024-06-14 10:04:52 | 0.6262 | 4174.1232 | 4174.1232 | 25769.69 | Close | 78.4944 |  | 0 | 28.7 | 0 | 0
2391 | 2 | 4 |  | CC Chg | 16:01:30 | 19:53:08 | 155.878 | 4.0175 | 2.4936 | 2493.58 | 2.4936 | 2493.58 | 0 | 0 | 9.1399 | 9139.93 | 9.1399 | 9139.93 | 0 | 0 | 2024-06-14 10:05:22 | 0.6262 | 2095.1341 | 2095.1341 | 25773.66 | Close | 78.5353 |  | 0 | 28.7 | 0 | 0
2392 | 2 | 4 |  | CC Chg | 16:02:00 | 19:53:38 | 155.1339 | 4.0179 | 2.4949 | 2494.87 | 2.4949 | 2494.87 | 0 | 0 | 9.1451 | 9145.13 | 9.1451 | 9145.13 | 0 | 0 | 2024-06-14 10:05:52 | 0.6233 | 4170.2668 | 4170.2668 | 25899.28 | Close | 78.576 |  | 0 | 28.7 | 0 | 0
2393 | 2 | 4 |  | CC Chg | 16:02:30 | 19:54:08 | 155.878 | 4.0182 | 2.4962 | 2496.17 | 2.4962 | 2496.17 | 0 | 0 | 9.1504 | 9150.35 | 9.1504 | 9150.35 | 0 | 0 | 2024-06-14 10:06:22 | 0.6263 | 4194.1245 | 4194.1245 | 25777.64 | Close | 78.617 |  | 0 | 28.7 | 0 | 0
2394 | 2 | 4 |  | CC Chg | 16:03:00 | 19:54:38 | 155.878 | 4.0185 | 2.4975 | 2497.47 | 2.4975 | 2497.47 | 0 | 0 | 9.1556 | 9155.57 | 9.1556 | 9155.57 | 0 | 0 | 2024-06-14 10:06:52 | 0.6264 | 4190.2682 | 4190.2682 | 25779.63 | Close | 78.6579 |  | 0 | 28.7 | 0 | 0
2395 | 2 | 4 |  | CC Chg | 16:03:30 | 19:55:08 | 155.878 | 4.0194 | 2.4988 | 2498.77 | 2.4988 | 2498.77 | 0 | 0 | 9.1608 | 9160.79 | 9.1608 | 9160.79 | 0 | 0 | 2024-06-14 10:07:22 | 0.6265 | 1396.7561 | 1396.7561 | 25785.6 | Close | 78.6988 |  | 0 | 28.7 | 0 | 0
2396 | 2 | 4 |  | CC Chg | 16:04:00 | 19:55:38 | 155.1339 | 4.0197 | 2.5001 | 2500.06 | 2.5001 | 2500.06 | 0 | 0 | 9.166 | 9165.99 | 9.166 | 9165.99 | 0 | 0 | 2024-06-14 10:07:52 | 0.6236 | 4173.2271 | 4173.2271 | 25911.27 | Close | 78.7395 |  | 0 | 28.6 | 0 | 0
2397 | 2 | 4 |  | CC Chg | 16:04:30 | 19:56:08 | 155.878 | 4.0203 | 2.5014 | 2501.36 | 2.5014 | 2501.36 | 0 | 0 | 9.1712 | 9171.22 | 9.1712 | 9171.22 | 0 | 0 | 2024-06-14 10:08:22 | 0.6267 | 2095.1341 | 2095.1341 | 25791.56 | Close | 78.7805 |  | 0 | 28.6 | 0 | 0
2398 | 2 | 4 |  | CC Chg | 16:05:00 | 19:56:38 | 155.878 | 4.0206 | 2.5027 | 2502.66 | 2.5027 | 2502.66 | 0 | 0 | 9.1764 | 9176.44 | 9.1764 | 9176.44 | 0 | 0 | 2024-06-14 10:08:52 | 0.6267 | 4176.7946 | 4176.7946 | 25793.56 | Close | 78.8214 |  | 0 | 28.6 | 0 | 0
2399 | 2 | 4 |  | CC Chg | 16:05:30 | 19:57:08 | 155.878 | 4.021 | 2.504 | 2503.95 | 2.504 | 2503.95 | 0 | 0 | 9.1816 | 9181.64 | 9.1816 | 9181.64 | 0 | 0 | 2024-06-14 10:09:22 | 0.6268 | 4185.8338 | 4185.8338 | 25795.54 | Close | 78.8621 |  | 0 | 28.6 | 0 | 0
2400 | 2 | 4 |  | CC Chg | 16:06:00 | 19:57:38 | 155.878 | 4.0213 | 2.5053 | 2505.25 | 2.5053 | 2505.25 | 0 | 0 | 9.1869 | 9186.86 | 9.1869 | 9186.86 | 0 | 0 | 2024-06-14 10:09:52 | 0.6268 | 4176.7946 | 4176.7946 | 25797.53 | Close | 78.903 |  | 0 | 28.6 | 0 | 0
2401 | 2 | 4 |  | CC Chg | 16:06:30 | 19:58:08 | 155.1339 | 4.0219 | 2.5065 | 2506.55 | 2.5065 | 2506.55 | 0 | 0 | 9.1921 | 9192.06 | 9.1921 | 9192.06 | 0 | 0 | 2024-06-14 10:10:22 | 0.6239 | 2088.502 | 2088.502 | 25925.26 | Close | 78.9437 |  | 0 | 28.6 | 0 | 0
2402 | 2 | 4 |  | CC Chg | 16:07:00 | 19:58:38 | 155.1339 | 4.0222 | 2.5078 | 2507.85 | 2.5078 | 2507.85 | 0 | 0 | 9.1973 | 9197.29 | 9.1973 | 9197.29 | 0 | 0 | 2024-06-14 10:10:52 | 0.624 | 4191.4363 | 4191.4363 | 25927.26 | Close | 78.9847 |  | 0 | 29 | 0 | 0
2403 | 2 | 4 |  | CC Chg | 16:07:30 | 19:59:08 | 155.878 | 4.0225 | 2.5091 | 2509.14 | 2.5091 | 2509.14 | 0 | 0 | 9.2025 | 9202.51 | 9.2025 | 9202.51 | 0 | 0 | 2024-06-14 10:11:22 | 0.627 | 4176.7946 | 4176.7946 | 25805.49 | Close | 79.0256 |  | 0 | 29.7 | 0 | 0
2404 | 2 | 4 |  | CC Chg | 16:08:00 | 19:59:38 | 155.878 | 4.0231 | 2.5104 | 2510.44 | 2.5104 | 2510.44 | 0 | 0 | 9.2077 | 9207.74 | 9.2077 | 9207.74 | 0 | 0 | 2024-06-14 10:11:52 | 0.6271 | 2095.1341 | 2095.1341 | 25809.47 | Close | 79.0665 |  | 0 | 29.4 | 0 | 0
2405 | 2 | 4 |  | CC Chg | 16:08:30 | 20:00:08 | 155.878 | 4.0234 | 2.5117 | 2511.74 | 2.5117 | 2511.74 | 0 | 0 | 9.2129 | 9212.94 | 9.2129 | 9212.94 | 0 | 0 | 2024-06-14 10:12:22 | 0.6272 | 4175.0192 | 4175.0192 | 25811.46 | Close | 79.1072 |  | 0 | 29.3 | 0 | 0
2406 | 2 | 4 |  | CC Chg | 16:09:00 | 20:00:38 | 155.878 | 4.0237 | 2.513 | 2513.04 | 2.513 | 2513.04 | 0 | 0 | 9.2182 | 9218.17 | 9.2182 | 9218.17 | 0 | 0 | 2024-06-14 10:12:52 | 0.6272 | 4203.8289 | 4203.8289 | 25813.44 | Close | 79.1482 |  | 0 | 29.2 | 0 | 0
2407 | 2 | 4 |  | CC Chg | 16:09:30 | 20:01:08 | 155.878 | 4.0244 | 2.5143 | 2514.34 | 2.5143 | 2514.34 | 0 | 0 | 9.2234 | 9223.4 | 9.2234 | 9223.4 | 0 | 0 | 2024-06-14 10:13:22 | 0.6273 | 2095.1341 | 2095.1341 | 25817.41 | Close | 79.1891 |  | 0 | 29.1 | 0 | 0
2408 | 2 | 4 |  | CC Chg | 16:10:00 | 20:01:38 | 155.1339 | 4.0247 | 2.5156 | 2515.63 | 2.5156 | 2515.63 | 0 | 0 | 9.2286 | 9228.61 | 9.2286 | 9228.61 | 0 | 0 | 2024-06-14 10:13:52 | 0.6244 | 4160.7016 | 4160.7016 | 25943.25 | Close | 79.2298 |  | 0 | 29 | 0 | 0
2409 | 2 | 4 |  | CC Chg | 16:10:30 | 20:02:08 | 155.1339 | 4.025 | 2.5169 | 2516.92 | 2.5169 | 2516.92 | 0 | 0 | 9.2338 | 9233.81 | 9.2338 | 9233.81 | 0 | 0 | 2024-06-14 10:14:22 | 0.6244 | 4170.2668 | 4170.2668 | 25945.25 | Close | 79.2705 |  | 0 | 29 | 0 | 0
2410 | 2 | 4 |  | CC Chg | 16:11:00 | 20:02:38 | 155.878 | 4.0256 | 2.5182 | 2518.22 | 2.5182 | 2518.22 | 0 | 0 | 9.239 | 9239.04 | 9.239 | 9239.04 | 0 | 0 | 2024-06-14 10:14:52 | 0.6275 | 2098.5188 | 2098.5188 | 25825.37 | Close | 79.3114 |  | 0 | 29 | 0 | 0
2411 | 2 | 4 |  | CC Chg | 16:11:30 | 20:03:08 | 155.878 | 4.0259 | 2.5195 | 2519.52 | 2.5195 | 2519.52 | 0 | 0 | 9.2443 | 9244.27 | 9.2443 | 9244.27 | 0 | 0 | 2024-06-14 10:15:22 | 0.6276 | 4180.6386 | 4180.6386 | 25827.36 | Close | 79.3524 |  | 0 | 28.9 | 0 | 0
2412 | 2 | 4 |  | CC Chg | 16:12:00 | 20:03:38 | 155.878 | 4.0262 | 2.5208 | 2520.82 | 2.5208 | 2520.82 | 0 | 0 | 9.2495 | 9249.5 | 9.2495 | 9249.5 | 0 | 0 | 2024-06-14 10:15:52 | 0.6276 | 4203.8289 | 4203.8289 | 25829.35 | Close | 79.3933 |  | 0 | 28.9 | 0 | 0
2413 | 2 | 4 |  | CC Chg | 16:12:30 | 20:04:08 | 155.878 | 4.0268 | 2.5221 | 2522.12 | 2.5221 | 2522.12 | 0 | 0 | 9.2547 | 9254.73 | 9.2547 | 9254.73 | 0 | 0 | 2024-06-14 10:16:22 | 0.6277 | 2091.7603 | 2091.7603 | 25833.33 | Close | 79.4342 |  | 0 | 28.9 | 0 | 0
2414 | 2 | 4 |  | CC Chg | 16:13:00 | 20:04:38 | 155.1339 | 4.0275 | 2.5234 | 2523.41 | 2.5234 | 2523.41 | 0 | 0 | 9.2599 | 9259.95 | 9.2599 | 9259.95 | 0 | 0 | 2024-06-14 10:16:52 | 0.6248 | 2088.4057 | 2088.4057 | 25961.24 | Close | 79.475 |  | 0 | 28.9 | 0 | 0
2415 | 2 | 4 |  | CC Chg | 16:13:30 | 20:05:08 | 155.878 | 4.0278 | 2.5247 | 2524.71 | 2.5247 | 2524.71 | 0 | 0 | 9.2652 | 9265.18 | 9.2652 | 9265.18 | 0 | 0 | 2024-06-14 10:17:22 | 0.6278 | 4190.2682 | 4190.2682 | 25839.3 | Close | 79.5159 |  | 0 | 28.9 | 0 | 0
2416 | 2 | 4 |  | CC Chg | 16:14:00 | 20:05:38 | 155.878 | 4.0284 | 2.526 | 2526.01 | 2.526 | 2526.01 | 0 | 0 | 9.2704 | 9270.41 | 9.2704 | 9270.41 | 0 | 0 | 2024-06-14 10:17:52 | 0.6279 | 2095.1341 | 2095.1341 | 25843.27 | Close | 79.5568 |  | 0 | 28.9 | 0 | 0
2417 | 2 | 4 |  | CC Chg | 16:14:30 | 20:06:08 | 155.878 | 4.0287 | 2.5273 | 2527.31 | 2.5273 | 2527.31 | 0 | 0 | 9.2756 | 9275.62 | 9.2756 | 9275.62 | 0 | 0 | 2024-06-14 10:18:22 | 0.628 | 4172.3311 | 4172.3311 | 25845.26 | Close | 79.5976 |  | 0 | 28.9 | 0 | 0
2418 | 2 | 4 |  | CC Chg | 16:15:00 | 20:06:38 | 155.878 | 4.029 | 2.5286 | 2528.6 | 2.5286 | 2528.6 | 0 | 0 | 9.2809 | 9280.86 | 9.2809 | 9280.86 | 0 | 0 | 2024-06-14 10:18:52 | 0.628 | 4190.2682 | 4190.2682 | 25847.25 | Close | 79.6385 |  | 0 | 28.9 | 0 | 0
2419 | 2 | 4 |  | CC Chg | 16:15:30 | 20:07:08 | 155.1339 | 4.0296 | 2.5299 | 2529.9 | 2.5299 | 2529.9 | 0 | 0 | 9.2861 | 9286.06 | 9.2861 | 9286.06 | 0 | 0 | 2024-06-14 10:19:22 | 0.6251 | 2085.1334 | 2085.1334 | 25975.23 | Close | 79.6792 |  | 0 | 28.9 | 0 | 0
2420 | 2 | 4 |  | CC Chg | 16:16:00 | 20:07:38 | 155.878 | 4.0299 | 2.5312 | 2531.2 | 2.5312 | 2531.2 | 0 | 0 | 9.2913 | 9291.3 | 9.2913 | 9291.3 | 0 | 0 | 2024-06-14 10:19:52 | 0.6282 | 4193.2284 | 4193.2284 | 25853.22 | Close | 79.7201 |  | 0 | 28.9 | 0 | 0
2421 | 2 | 4 |  | CC Chg | 16:16:30 | 20:08:08 | 155.1339 | 4.0303 | 2.5325 | 2532.49 | 2.5325 | 2532.49 | 0 | 0 | 9.2965 | 9296.51 | 9.2965 | 9296.51 | 0 | 0 | 2024-06-14 10:20:22 | 0.6252 | 4170.2668 | 4170.2668 | 25979.22 | Close | 79.7608 |  | 0 | 28.9 | 0 | 0
2422 | 2 | 4 |  | CC Chg | 16:17:00 | 20:08:38 | 155.878 | 4.0306 | 2.5338 | 2533.79 | 2.5338 | 2533.79 | 0 | 0 | 9.3017 | 9301.75 | 9.3017 | 9301.75 | 0 | 0 | 2024-06-14 10:20:52 | 0.6283 | 4190.2682 | 4190.2682 | 25857.2 | Close | 79.8018 |  | 0 | 28.9 | 0 | 0
2423 | 2 | 4 |  | CC Chg | 16:17:30 | 20:09:08 | 155.1339 | 4.0312 | 2.5351 | 2535.09 | 2.5351 | 2535.09 | 0 | 0 | 9.307 | 9306.99 | 9.307 | 9306.99 | 0 | 0 | 2024-06-14 10:21:22 | 0.6254 | 2097.0623 | 2097.0623 | 25985.22 | Close | 79.8427 |  | 0 | 28.9 | 0 | 0
2424 | 2 | 4 |  | CC Chg | 16:18:00 | 20:09:38 | 155.1339 | 4.0315 | 2.5364 | 2536.38 | 2.5364 | 2536.38 | 0 | 0 | 9.3122 | 9312.2 | 9.3122 | 9312.2 | 0 | 0 | 2024-06-14 10:21:52 | 0.6254 | 4170.2668 | 4170.2668 | 25987.21 | Close | 79.8834 |  | 0 | 28.9 | 0 | 0
2425 | 2 | 4 |  | CC Chg | 16:18:30 | 20:10:08 | 155.878 | 4.0318 | 2.5377 | 2537.68 | 2.5377 | 2537.68 | 0 | 0 | 9.3174 | 9317.44 | 9.3174 | 9317.44 | 0 | 0 | 2024-06-14 10:22:22 | 0.6285 | 4190.2682 | 4190.2682 | 25865.15 | Close | 79.9243 |  | 0 | 28.9 | 0 | 0
2426 | 2 | 4 |  | CC Chg | 16:19:00 | 20:10:38 | 155.1339 | 4.0324 | 2.539 | 2538.98 | 2.539 | 2538.98 | 0 | 0 | 9.3227 | 9322.68 | 9.3227 | 9322.68 | 0 | 0 | 2024-06-14 10:22:52 | 0.6256 | 2097.5103 | 2097.5103 | 25993.21 | Close | 79.9653 |  | 0 | 28.8 | 0 | 0
2427 | 2 | 4 |  | CC Chg | 16:19:30 | 20:11:08 | 155.1339 | 4.0327 | 2.5403 | 2540.27 | 2.5403 | 2540.27 | 0 | 0 | 9.3279 | 9327.89 | 9.3279 | 9327.89 | 0 | 0 | 2024-06-14 10:23:22 | 0.6256 | 4170.2668 | 4170.2668 | 25995.21 | Close | 80.006 |  | 0 | 28.8 | 0 | 0
2428 | 2 | 4 |  | CC Chg | 16:20:00 | 20:11:38 | 155.878 | 4.033 | 2.5416 | 2541.57 | 2.5416 | 2541.57 | 0 | 0 | 9.3331 | 9333.13 | 9.3331 | 9333.13 | 0 | 0 | 2024-06-14 10:23:52 | 0.6287 | 4190.2682 | 4190.2682 | 25873.11 | Close | 80.0469 |  | 0 | 28.8 | 0 | 0
2429 | 2 | 4 |  | CC Chg | 16:20:30 | 20:12:08 | 155.878 | 4.0337 | 2.5429 | 2542.87 | 2.5429 | 2542.87 | 0 | 0 | 9.3384 | 9338.37 | 9.3384 | 9338.37 | 0 | 0 | 2024-06-14 10:24:22 | 0.6288 | 2095.7182 | 2095.7182 | 25877.08 | Close | 80.0878 |  | 0 | 28.8 | 0 | 0
2430 | 2 | 4 |  | CC Chg | 16:21:00 | 20:12:38 | 155.878 | 4.034 | 2.5442 | 2544.17 | 2.5442 | 2544.17 | 0 | 0 | 9.3436 | 9343.61 | 9.3436 | 9343.61 | 0 | 0 | 2024-06-14 10:24:52 | 0.6288 | 4190.2682 | 4190.2682 | 25879.07 | Close | 80.1287 |  | 0 | 28.8 | 0 | 0
2431 | 2 | 4 |  | CC Chg | 16:21:30 | 20:13:08 | 155.878 | 4.0343 | 2.5455 | 2545.47 | 2.5455 | 2545.47 | 0 | 0 | 9.3489 | 9348.85 | 9.3489 | 9348.85 | 0 | 0 | 2024-06-14 10:25:22 | 0.6289 | 4190.2682 | 4190.2682 | 25881.06 | Close | 80.1697 |  | 0 | 28.8 | 0 | 0
2432 | 2 | 4 |  | CC Chg | 16:22:00 | 20:13:38 | 155.1339 | 4.0346 | 2.5468 | 2546.76 | 2.5468 | 2546.76 | 0 | 0 | 9.3541 | 9354.07 | 9.3541 | 9354.07 | 0 | 0 | 2024-06-14 10:25:52 | 0.6259 | 4170.539 | 4170.539 | 26007.2 | Close | 80.2104 |  | 0 | 28.8 | 0 | 0
2433 | 2 | 4 |  | CC Chg | 16:22:30 | 20:14:08 | 155.1339 | 4.0355 | 2.5481 | 2548.06 | 2.5481 | 2548.06 | 0 | 0 | 9.3593 | 9359.29 | 9.3593 | 9359.29 | 0 | 0 | 2024-06-14 10:26:22 | 0.626 | 1390.0889 | 1390.0889 | 26013.19 | Close | 80.2511 |  | 0 | 28.8 | 0 | 0
2434 | 2 | 4 |  | CC Chg | 16:23:00 | 20:14:38 | 155.1339 | 4.0358 | 2.5493 | 2549.35 | 2.5493 | 2549.35 | 0 | 0 | 9.3645 | 9364.5 | 9.3645 | 9364.5 | 0 | 0 | 2024-06-14 10:26:52 | 0.6261 | 4170.2668 | 4170.2668 | 26015.19 | Close | 80.2918 |  | 0 | 28.8 | 0 | 0
2435 | 2 | 4 |  | CC Chg | 16:23:30 | 20:15:08 | 155.1339 | 4.0365 | 2.5507 | 2550.66 | 2.5507 | 2550.66 | 0 | 0 | 9.3698 | 9369.78 | 9.3698 | 9369.78 | 0 | 0 | 2024-06-14 10:27:22 | 0.6262 | 2103.6699 | 2103.6699 | 26019.19 | Close | 80.333 |  | 0 | 28.8 | 0 | 0
2436 | 2 | 4 |  | CC Chg | 16:24:00 | 20:15:38 | 155.878 | 4.0368 | 2.552 | 2551.95 | 2.552 | 2551.95 | 0 | 0 | 9.375 | 9375.02 | 9.375 | 9375.02 | 0 | 0 | 2024-06-14 10:27:52 | 0.6292 | 4203.8289 | 4203.8289 | 25896.97 | Close | 80.3739 |  | 0 | 28.8 | 0 | 0
2437 | 2 | 4 |  | CC Chg | 16:24:30 | 20:16:08 | 155.878 | 4.0371 | 2.5533 | 2553.25 | 2.5533 | 2553.25 | 0 | 0 | 9.3803 | 9380.26 | 9.3803 | 9380.26 | 0 | 0 | 2024-06-14 10:28:22 | 0.6293 | 4176.7946 | 4176.7946 | 25898.97 | Close | 80.4148 |  | 0 | 28.8 | 0 | 0
2438 | 2 | 4 |  | CC Chg | 16:25:00 | 20:16:38 | 155.878 | 4.0374 | 2.5545 | 2554.55 | 2.5545 | 2554.55 | 0 | 0 | 9.3855 | 9385.49 | 9.3855 | 9385.49 | 0 | 0 | 2024-06-14 10:28:52 | 0.6293 | 4185.8338 | 4185.8338 | 25900.95 | Close | 80.4555 |  | 0 | 28.7 | 0 | 0
2439 | 2 | 4 |  | CC Chg | 16:25:30 | 20:17:08 | 155.1339 | 4.0377 | 2.5558 | 2555.84 | 2.5558 | 2555.84 | 0 | 0 | 9.3907 | 9390.71 | 9.3907 | 9390.71 | 0 | 0 | 2024-06-14 10:29:22 | 0.6264 | 4170.2668 | 4170.2668 | 26027.18 | Close | 80.4962 |  | 0 | 28.7 | 0 | 0
2440 | 2 | 4 |  | CC Chg | 16:26:00 | 20:17:38 | 155.1339 | 4.0383 | 2.5571 | 2557.13 | 2.5571 | 2557.13 | 0 | 0 | 9.3959 | 9395.93 | 9.3959 | 9395.93 | 0 | 0 | 2024-06-14 10:29:52 | 0.6265 | 2081.7757 | 2081.7757 | 26031.18 | Close | 80.5369 |  | 0 | 28.7 | 0 | 0
2441 | 2 | 4 |  | CC Chg | 16:26:30 | 20:18:08 | 155.1339 | 4.0386 | 2.5584 | 2558.44 | 2.5584 | 2558.44 | 0 | 0 | 9.4012 | 9401.2 | 9.4012 | 9401.2 | 0 | 0 | 2024-06-14 10:30:22 | 0.6265 | 4212.3337 | 4212.3337 | 26033.18 | Close | 80.5781 |  | 0 | 28.7 | 0 | 0
2442 | 2 | 4 |  | CC Chg | 16:27:00 | 20:18:38 | 155.1339 | 4.0392 | 2.5597 | 2559.73 | 2.5597 | 2559.73 | 0 | 0 | 9.4064 | 9406.42 | 9.4064 | 9406.42 | 0 | 0 | 2024-06-14 10:30:52 | 0.6266 | 2088.502 | 2088.502 | 26037.17 | Close | 80.6188 |  | 0 | 28.7 | 0 | 0
2443 | 2 | 4 |  | CC Chg | 16:27:30 | 20:19:08 | 155.878 | 4.0396 | 2.561 | 2561.03 | 2.561 | 2561.03 | 0 | 0 | 9.4117 | 9411.67 | 9.4117 | 9411.67 | 0 | 0 | 2024-06-14 10:31:22 | 0.6297 | 4176.7946 | 4176.7946 | 25914.88 | Close | 80.6597 |  | 0 | 28.7 | 0 | 0
2444 | 2 | 4 |  | CC Chg | 16:28:00 | 20:19:38 | 155.878 | 4.0399 | 2.5623 | 2562.33 | 2.5623 | 2562.33 | 0 | 0 | 9.4169 | 9416.92 | 9.4169 | 9416.92 | 0 | 0 | 2024-06-14 10:31:52 | 0.6297 | 4206.7988 | 4206.7988 | 25916.86 | Close | 80.7006 |  | 0 | 28.7 | 0 | 0
2445 | 2 | 4 |  | CC Chg | 16:28:30 | 20:20:08 | 155.1339 | 4.0402 | 2.5636 | 2563.62 | 2.5636 | 2563.62 | 0 | 0 | 9.4221 | 9422.14 | 9.4221 | 9422.14 | 0 | 0 | 2024-06-14 10:32:22 | 0.6268 | 4156.8576 | 4156.8576 | 26043.17 | Close | 80.7414 |  | 0 | 28.7 | 0 | 0
2446 | 2 | 4 |  | CC Chg | 16:29:00 | 20:20:38 | 155.878 | 4.0408 | 2.5649 | 2564.92 | 2.5649 | 2564.92 | 0 | 0 | 9.4274 | 9427.39 | 9.4274 | 9427.39 | 0 | 0 | 2024-06-14 10:32:52 | 0.6299 | 2095.1341 | 2095.1341 | 25922.83 | Close | 80.7823 |  | 0 | 28.7 | 0 | 0
2447 | 2 | 4 |  | CC Chg | 16:29:30 | 20:21:08 | 155.878 | 4.0411 | 2.5662 | 2566.22 | 2.5662 | 2566.22 | 0 | 0 | 9.4326 | 9432.64 | 9.4326 | 9432.64 | 0 | 0 | 2024-06-14 10:33:22 | 0.6299 | 4190.5403 | 4190.5403 | 25924.82 | Close | 80.8232 |  | 0 | 29.6 | 0 | 0
2448 | 2 | 4 |  | CC Chg | 16:30:00 | 20:21:38 | 155.1339 | 4.0414 | 2.5675 | 2567.51 | 2.5675 | 2567.51 | 0 | 0 | 9.4379 | 9437.86 | 9.4379 | 9437.86 | 0 | 0 | 2024-06-14 10:33:52 | 0.627 | 4183.7628 | 4183.7628 | 26051.16 | Close | 80.8639 |  | 0 | 29.3 | 0 | 0
2449 | 2 | 4 |  | CC Chg | 16:30:30 | 20:22:08 | 155.878 | 4.0417 | 2.5688 | 2568.81 | 2.5688 | 2568.81 | 0 | 0 | 9.4431 | 9443.11 | 9.4431 | 9443.11 | 0 | 0 | 2024-06-14 10:34:22 | 0.63 | 4176.7946 | 4176.7946 | 25928.8 | Close | 80.9048 |  | 0 | 29.2 | 0 | 0
2450 | 2 | 4 |  | CC Chg | 16:31:00 | 20:22:38 | 155.878 | 4.0423 | 2.5701 | 2570.11 | 2.5701 | 2570.11 | 0 | 0 | 9.4484 | 9448.36 | 9.4484 | 9448.36 | 0 | 0 | 2024-06-14 10:34:52 | 0.6301 | 2094.3741 | 2094.3741 | 25932.77 | Close | 80.9457 |  | 0 | 29.1 | 0 | 0
2451 | 2 | 4 |  | CC Chg | 16:31:30 | 20:23:08 | 155.878 | 4.043 | 2.5714 | 2571.41 | 2.5714 | 2571.41 | 0 | 0 | 9.4536 | 9453.62 | 9.4536 | 9453.62 | 0 | 0 | 2024-06-14 10:35:22 | 0.6302 | 2095.1341 | 2095.1341 | 25936.75 | Close | 80.9866 |  | 0 | 29.1 | 0 | 0
2452 | 2 | 4 |  | CC Chg | 16:32:00 | 20:23:38 | 155.878 | 4.0433 | 2.5727 | 2572.71 | 2.5727 | 2572.71 | 0 | 0 | 9.4589 | 9458.87 | 9.4589 | 9458.87 | 0 | 0 | 2024-06-14 10:35:52 | 0.6303 | 4190.2682 | 4190.2682 | 25938.74 | Close | 81.0275 |  | 0 | 29 | 0 | 0
2453 | 2 | 4 |  | CC Chg | 16:32:30 | 20:24:08 | 155.878 | 4.0439 | 2.574 | 2574 | 2.574 | 2574 | 0 | 0 | 9.4641 | 9464.1 | 9.4641 | 9464.1 | 0 | 0 | 2024-06-14 10:36:22 | 0.6304 | 2089.9845 | 2089.9845 | 25942.71 | Close | 81.0683 |  | 0 | 29 | 0 | 0
2454 | 2 | 4 |  | CC Chg | 16:33:00 | 20:24:38 | 155.1339 | 4.0442 | 2.5753 | 2575.3 | 2.5753 | 2575.3 | 0 | 0 | 9.4693 | 9469.33 | 9.4693 | 9469.33 | 0 | 0 | 2024-06-14 10:36:52 | 0.6274 | 4156.8576 | 4156.8576 | 26069.15 | Close | 81.109 |  | 0 | 28.9 | 0 | 0
2455 | 2 | 4 |  | CC Chg | 16:33:30 | 20:25:08 | 155.878 | 4.0445 | 2.5766 | 2576.59 | 2.5766 | 2576.59 | 0 | 0 | 9.4746 | 9474.58 | 9.4746 | 9474.58 | 0 | 0 | 2024-06-14 10:37:22 | 0.6305 | 4190.2682 | 4190.2682 | 25946.7 | Close | 81.1499 |  | 0 | 28.9 | 0 | 0
2456 | 2 | 4 |  | CC Chg | 16:34:00 | 20:25:38 | 155.878 | 4.0451 | 2.5779 | 2577.89 | 2.5779 | 2577.89 | 0 | 0 | 9.4798 | 9479.83 | 9.4798 | 9479.83 | 0 | 0 | 2024-06-14 10:37:52 | 0.6305 | 2094.8221 | 2094.8221 | 25950.67 | Close | 81.1908 |  | 0 | 28.9 | 0 | 0
2457 | 2 | 4 |  | CC Chg | 16:34:30 | 20:26:08 | 155.878 | 4.0454 | 2.5792 | 2579.19 | 2.5792 | 2579.19 | 0 | 0 | 9.4851 | 9485.09 | 9.4851 | 9485.09 | 0 | 0 | 2024-06-14 10:38:22 | 0.6306 | 4190.2682 | 4190.2682 | 25952.66 | Close | 81.2317 |  | 0 | 28.9 | 0 | 0
2458 | 2 | 4 |  | CC Chg | 16:35:00 | 20:26:38 | 155.878 | 4.0458 | 2.5805 | 2580.49 | 2.5805 | 2580.49 | 0 | 0 | 9.4903 | 9490.34 | 9.4903 | 9490.34 | 0 | 0 | 2024-06-14 10:38:52 | 0.6306 | 4190.2682 | 4190.2682 | 25954.65 | Close | 81.2726 |  | 0 | 28.9 | 0 | 0
2459 | 2 | 4 |  | CC Chg | 16:35:30 | 20:27:08 | 155.878 | 4.0461 | 2.5818 | 2581.78 | 2.5818 | 2581.78 | 0 | 0 | 9.4956 | 9495.57 | 9.4956 | 9495.57 | 0 | 0 | 2024-06-14 10:39:22 | 0.6307 | 4170.539 | 4170.539 | 25956.64 | Close | 81.3134 |  | 0 | 28.9 | 0 | 0
2460 | 2 | 4 |  | CC Chg | 16:36:00 | 20:27:38 | 155.878 | 4.0464 | 2.5831 | 2583.08 | 2.5831 | 2583.08 | 0 | 0 | 9.5008 | 9500.83 | 9.5008 | 9500.83 | 0 | 0 | 2024-06-14 10:39:52 | 0.6307 | 4190.2682 | 4190.2682 | 25958.63 | Close | 81.3543 |  | 0 | 28.9 | 0 | 0
2461 | 2 | 4 |  | CC Chg | 16:36:30 | 20:28:08 | 155.878 | 4.047 | 2.5844 | 2584.38 | 2.5844 | 2584.38 | 0 | 0 | 9.5061 | 9506.09 | 9.5061 | 9506.09 | 0 | 0 | 2024-06-14 10:40:22 | 0.6308 | 2095.1341 | 2095.1341 | 25962.61 | Close | 81.3952 |  | 0 | 28.9 | 0 | 0
2462 | 2 | 4 |  | CC Chg | 16:37:00 | 20:28:38 | 155.1339 | 4.0473 | 2.5857 | 2585.68 | 2.5857 | 2585.68 | 0 | 0 | 9.5113 | 9511.32 | 9.5113 | 9511.32 | 0 | 0 | 2024-06-14 10:40:52 | 0.6279 | 4173.2271 | 4173.2271 | 26089.13 | Close | 81.4359 |  | 0 | 28.8 | 0 | 0
2463 | 2 | 4 |  | CC Chg | 16:37:30 | 20:29:08 | 155.1339 | 4.0476 | 2.587 | 2586.97 | 2.587 | 2586.97 | 0 | 0 | 9.5166 | 9516.55 | 9.5166 | 9516.55 | 0 | 0 | 2024-06-14 10:41:22 | 0.6279 | 4170.2668 | 4170.2668 | 26091.13 | Close | 81.4766 |  | 0 | 28.8 | 0 | 0
2464 | 2 | 4 |  | CC Chg | 16:38:00 | 20:29:38 | 155.1339 | 4.0482 | 2.5883 | 2588.26 | 2.5883 | 2588.26 | 0 | 0 | 9.5218 | 9521.79 | 9.5218 | 9521.79 | 0 | 0 | 2024-06-14 10:41:52 | 0.628 | 2085.1334 | 2085.1334 | 26095.13 | Close | 81.5174 |  | 0 | 28.8 | 0 | 0
2465 | 2 | 4 |  | CC Chg | 16:38:30 | 20:30:08 | 155.1339 | 4.0485 | 2.5896 | 2589.57 | 2.5896 | 2589.57 | 0 | 0 | 9.5271 | 9527.07 | 9.5271 | 9527.07 | 0 | 0 | 2024-06-14 10:42:22 | 0.6281 | 4212.3337 | 4212.3337 | 26097.13 | Close | 81.5585 |  | 0 | 28.8 | 0 | 0
2466 | 2 | 4 |  | CC Chg | 16:39:00 | 20:30:38 | 155.878 | 4.0489 | 2.5909 | 2590.87 | 2.5909 | 2590.87 | 0 | 0 | 9.5323 | 9532.33 | 9.5323 | 9532.33 | 0 | 0 | 2024-06-14 10:42:52 | 0.6311 | 4190.2682 | 4190.2682 | 25974.54 | Close | 81.5994 |  | 0 | 28.8 | 0 | 0
2467 | 2 | 4 |  | CC Chg | 16:39:30 | 20:31:08 | 155.1339 | 4.0495 | 2.5922 | 2592.16 | 2.5922 | 2592.16 | 0 | 0 | 9.5376 | 9537.57 | 9.5376 | 9537.57 | 0 | 0 | 2024-06-14 10:43:22 | 0.6282 | 2085.1334 | 2085.1334 | 26103.12 | Close | 81.6401 |  | 0 | 28.8 | 0 | 0
2468 | 2 | 4 |  | CC Chg | 16:40:00 | 20:31:38 | 155.878 | 4.0498 | 2.5935 | 2593.46 | 2.5935 | 2593.46 | 0 | 0 | 9.5428 | 9542.83 | 9.5428 | 9542.83 | 0 | 0 | 2024-06-14 10:43:52 | 0.6313 | 4192.3324 | 4192.3324 | 25980.5 | Close | 81.681 |  | 0 | 28.8 | 0 | 0
2469 | 2 | 4 |  | CC Chg | 16:40:30 | 20:32:08 | 155.878 | 4.0501 | 2.5948 | 2594.76 | 2.5948 | 2594.76 | 0 | 0 | 9.5481 | 9548.09 | 9.5481 | 9548.09 | 0 | 0 | 2024-06-14 10:44:22 | 0.6313 | 4190.2682 | 4190.2682 | 25982.49 | Close | 81.722 |  | 0 | 28.8 | 0 | 0
2470 | 2 | 4 |  | CC Chg | 16:41:00 | 20:32:38 | 155.878 | 4.0504 | 2.5961 | 2596.06 | 2.5961 | 2596.06 | 0 | 0 | 9.5534 | 9553.35 | 9.5534 | 9553.35 | 0 | 0 | 2024-06-14 10:44:52 | 0.6314 | 4190.2682 | 4190.2682 | 25984.48 | Close | 81.7629 |  | 0 | 28.8 | 0 | 0
2471 | 2 | 4 |  | CC Chg | 16:41:30 | 20:33:08 | 155.1339 | 4.0513 | 2.5974 | 2597.35 | 2.5974 | 2597.35 | 0 | 0 | 9.5586 | 9558.59 | 9.5586 | 9558.59 | 0 | 0 | 2024-06-14 10:45:22 | 0.6285 | 1391.0757 | 1391.0757 | 26115.11 | Close | 81.8036 |  | 0 | 28.8 | 0 | 0
2472 | 2 | 4 |  | CC Chg | 16:42:00 | 20:33:38 | 155.878 | 4.0516 | 2.5986 | 2598.65 | 2.5986 | 2598.65 | 0 | 0 | 9.5639 | 9563.86 | 9.5639 | 9563.86 | 0 | 0 | 2024-06-14 10:45:52 | 0.6316 | 4190.2682 | 4190.2682 | 25992.44 | Close | 81.8445 |  | 0 | 28.8 | 0 | 0
2473 | 2 | 4 |  | CC Chg | 16:42:30 | 20:34:08 | 155.878 | 4.052 | 2.5999 | 2599.95 | 2.5999 | 2599.95 | 0 | 0 | 9.5691 | 9569.12 | 9.5691 | 9569.12 | 0 | 0 | 2024-06-14 10:46:22 | 0.6316 | 4190.2682 | 4190.2682 | 25994.43 | Close | 81.8854 |  | 0 | 28.8 | 0 | 0
2474 | 2 | 4 |  | CC Chg | 16:43:00 | 20:34:38 | 155.1339 | 4.0523 | 2.6012 | 2601.24 | 2.6012 | 2601.24 | 0 | 0 | 9.5744 | 9574.36 | 9.5744 | 9574.36 | 0 | 0 | 2024-06-14 10:46:52 | 0.6286 | 4157.1289 | 4157.1289 | 26121.11 | Close | 81.9262 |  | 0 | 28.8 | 0 | 0
2475 | 2 | 4 |  | CC Chg | 16:43:30 | 20:35:08 | 155.1339 | 4.0526 | 2.6025 | 2602.53 | 2.6025 | 2602.53 | 0 | 0 | 9.5796 | 9579.6 | 9.5796 | 9579.6 | 0 | 0 | 2024-06-14 10:47:22 | 0.6287 | 4183.7628 | 4183.7628 | 26123.1 | Close | 81.9669 |  | 0 | 28.7 | 0 | 0
2476 | 2 | 4 |  | CC Chg | 16:44:00 | 20:35:38 | 155.1339 | 4.0532 | 2.6038 | 2603.83 | 2.6038 | 2603.83 | 0 | 0 | 9.5848 | 9584.84 | 9.5848 | 9584.84 | 0 | 0 | 2024-06-14 10:47:52 | 0.6288 | 2085.1334 | 2085.1334 | 26127.1 | Close | 82.0076 |  | 0 | 28.7 | 0 | 0
2477 | 2 | 4 |  | CC Chg | 16:44:30 | 20:36:08 | 155.1339 | 4.0535 | 2.6051 | 2605.13 | 2.6051 | 2605.13 | 0 | 0 | 9.5901 | 9590.13 | 9.5901 | 9590.13 | 0 | 0 | 2024-06-14 10:48:22 | 0.6288 | 4211.4376 | 4211.4376 | 26129.1 | Close | 82.0487 |  | 0 | 28.7 | 0 | 0
2478 | 2 | 4 |  | CC Chg | 16:45:00 | 20:36:38 | 155.878 | 4.0538 | 2.6064 | 2606.43 | 2.6064 | 2606.43 | 0 | 0 | 9.5954 | 9595.39 | 9.5954 | 9595.39 | 0 | 0 | 2024-06-14 10:48:52 | 0.6319 | 4176.7946 | 4176.7946 | 26006.36 | Close | 82.0896 |  | 0 | 28.7 | 0 | 0
2479 | 2 | 4 |  | CC Chg | 16:45:30 | 20:37:08 | 155.878 | 4.0541 | 2.6077 | 2607.73 | 2.6077 | 2607.73 | 0 | 0 | 9.6007 | 9600.66 | 9.6007 | 9600.66 | 0 | 0 | 2024-06-14 10:49:22 | 0.6319 | 4190.2682 | 4190.2682 | 26008.35 | Close | 82.1305 |  | 0 | 28.7 | 0 | 0
2480 | 2 | 4 |  | CC Chg | 16:46:00 | 20:37:38 | 155.1339 | 4.0547 | 2.609 | 2609.02 | 2.609 | 2609.02 | 0 | 0 | 9.6059 | 9605.9 | 9.6059 | 9605.9 | 0 | 0 | 2024-06-14 10:49:52 | 0.629 | 2085.2695 | 2085.2695 | 26137.1 | Close | 82.1712 |  | 0 | 28.7 | 0 | 0
2481 | 2 | 4 |  | CC Chg | 16:46:30 | 20:38:08 | 155.878 | 4.0551 | 2.6103 | 2610.32 | 2.6103 | 2610.32 | 0 | 0 | 9.6112 | 9611.17 | 9.6112 | 9611.17 | 0 | 0 | 2024-06-14 10:50:22 | 0.6321 | 4203.8289 | 4203.8289 | 26014.31 | Close | 82.2122 |  | 0 | 28.7 | 0 | 0
2482 | 2 | 4 |  | CC Chg | 16:47:00 | 20:38:38 | 155.1339 | 4.0554 | 2.6116 | 2611.61 | 2.6116 | 2611.61 | 0 | 0 | 9.6164 | 9616.41 | 9.6164 | 9616.41 | 0 | 0 | 2024-06-14 10:50:52 | 0.6291 | 4156.8576 | 4156.8576 | 26141.09 | Close | 82.2529 |  | 0 | 28.7 | 0 | 0
2483 | 2 | 4 |  | CC Chg | 16:47:30 | 20:39:08 | 155.878 | 4.0557 | 2.6129 | 2612.91 | 2.6129 | 2612.91 | 0 | 0 | 9.6217 | 9621.68 | 9.6217 | 9621.68 | 0 | 0 | 2024-06-14 10:51:22 | 0.6322 | 4193.2284 | 4193.2284 | 26018.3 | Close | 82.2938 |  | 0 | 28.7 | 0 | 0
2484 | 2 | 4 |  | CC Chg | 16:48:00 | 20:39:38 | 155.878 | 4.056 | 2.6142 | 2614.21 | 2.6142 | 2614.21 | 0 | 0 | 9.627 | 9626.95 | 9.627 | 9626.95 | 0 | 0 | 2024-06-14 10:51:52 | 0.6322 | 4190.2682 | 4190.2682 | 26020.29 | Close | 82.3347 |  | 0 | 28.7 | 0 | 0
2485 | 2 | 4 |  | CC Chg | 16:48:30 | 20:40:08 | 155.1339 | 4.0566 | 2.6155 | 2615.51 | 2.6155 | 2615.51 | 0 | 0 | 9.6322 | 9632.2 | 9.6322 | 9632.2 | 0 | 0 | 2024-06-14 10:52:22 | 0.6293 | 2085.1334 | 2085.1334 | 26149.09 | Close | 82.3754 |  | 0 | 28.6 | 0 | 0
2486 | 2 | 4 |  | CC Chg | 16:49:00 | 20:40:38 | 155.878 | 4.0569 | 2.6168 | 2616.81 | 2.6168 | 2616.81 | 0 | 0 | 9.6375 | 9637.47 | 9.6375 | 9637.47 | 0 | 0 | 2024-06-14 10:52:52 | 0.6324 | 4191.4363 | 4191.4363 | 26026.25 | Close | 82.4164 |  | 0 | 28.6 | 0 | 0
2487 | 2 | 4 |  | CC Chg | 16:49:30 | 20:41:08 | 155.1339 | 4.0572 | 2.6181 | 2618.1 | 2.6181 | 2618.1 | 0 | 0 | 9.6427 | 9642.71 | 9.6427 | 9642.71 | 0 | 0 | 2024-06-14 10:53:22 | 0.6294 | 4170.2668 | 4170.2668 | 26153.08 | Close | 82.4571 |  | 0 | 28.6 | 0 | 0
2488 | 2 | 4 |  | CC Chg | 16:50:00 | 20:41:38 | 155.878 | 4.0579 | 2.6194 | 2619.4 | 2.6194 | 2619.4 | 0 | 0 | 9.648 | 9647.98 | 9.648 | 9647.98 | 0 | 0 | 2024-06-14 10:53:52 | 0.6325 | 2095.1341 | 2095.1341 | 26032.22 | Close | 82.498 |  | 0 | 29.3 | 0 | 0
2489 | 2 | 4 |  | CC Chg | 16:50:30 | 20:42:08 | 155.878 | 4.0582 | 2.6207 | 2620.7 | 2.6207 | 2620.7 | 0 | 0 | 9.6533 | 9653.26 | 9.6533 | 9653.26 | 0 | 0 | 2024-06-14 10:54:22 | 0.6326 | 4193.2284 | 4193.2284 | 26034.21 | Close | 82.5389 |  | 0 | 29.7 | 0 | 0
2490 | 2 | 4 |  | CC Chg | 16:51:00 | 20:42:38 | 155.878 | 4.0588 | 2.622 | 2622 | 2.622 | 2622 | 0 | 0 | 9.6585 | 9658.53 | 9.6585 | 9658.53 | 0 | 0 | 2024-06-14 10:54:52 | 0.6327 | 2095.1341 | 2095.1341 | 26038.18 | Close | 82.5798 |  | 0 | 29.5 | 0 | 0
2491 | 2 | 4 |  | CC Chg | 16:51:30 | 20:43:08 | 155.1339 | 4.0591 | 2.6233 | 2623.29 | 2.6233 | 2623.29 | 0 | 0 | 9.6638 | 9663.78 | 9.6638 | 9663.78 | 0 | 0 | 2024-06-14 10:55:22 | 0.6297 | 4170.2668 | 4170.2668 | 26165.07 | Close | 82.6206 |  | 0 | 29.3 | 0 | 0
2492 | 2 | 4 |  | CC Chg | 16:52:00 | 20:43:38 | 155.1339 | 4.0594 | 2.6246 | 2624.59 | 2.6246 | 2624.59 | 0 | 0 | 9.6691 | 9669.05 | 9.6691 | 9669.05 | 0 | 0 | 2024-06-14 10:55:52 | 0.6298 | 4195.0206 | 4195.0206 | 26167.07 | Close | 82.6615 |  | 0 | 29.2 | 0 | 0
2493 | 2 | 4 |  | CC Chg | 16:52:30 | 20:44:08 | 155.878 | 4.0597 | 2.6259 | 2625.89 | 2.6259 | 2625.89 | 0 | 0 | 9.6743 | 9674.33 | 9.6743 | 9674.33 | 0 | 0 | 2024-06-14 10:56:22 | 0.6328 | 4190.2682 | 4190.2682 | 26044.15 | Close | 82.7024 |  | 0 | 29.1 | 0 | 0
2494 | 2 | 4 |  | CC Chg | 16:53:00 | 20:44:38 | 155.878 | 4.06 | 2.6272 | 2627.19 | 2.6272 | 2627.19 | 0 | 0 | 9.6796 | 9679.6 | 9.6796 | 9679.6 | 0 | 0 | 2024-06-14 10:56:52 | 0.6329 | 4190.2682 | 4190.2682 | 26046.14 | Close | 82.7433 |  | 0 | 29.1 | 0 | 0
2495 | 2 | 4 |  | CC Chg | 16:53:30 | 20:45:08 | 155.1339 | 4.0606 | 2.6285 | 2628.48 | 2.6285 | 2628.48 | 0 | 0 | 9.6849 | 9684.85 | 9.6849 | 9684.85 | 0 | 0 | 2024-06-14 10:57:22 | 0.6299 | 2086.6136 | 2086.6136 | 26175.07 | Close | 82.7841 |  | 0 | 29 | 0 | 0
2496 | 2 | 4 |  | CC Chg | 16:54:00 | 20:45:38 | 155.878 | 4.0609 | 2.6298 | 2629.78 | 2.6298 | 2629.78 | 0 | 0 | 9.6901 | 9690.13 | 9.6901 | 9690.13 | 0 | 0 | 2024-06-14 10:57:52 | 0.633 | 4190.2682 | 4190.2682 | 26052.1 | Close | 82.825 |  | 0 | 29 | 0 | 0
2497 | 2 | 4 |  | CC Chg | 16:54:30 | 20:46:08 | 155.1339 | 4.0613 | 2.6311 | 2631.07 | 2.6311 | 2631.07 | 0 | 0 | 9.6954 | 9695.38 | 9.6954 | 9695.38 | 0 | 0 | 2024-06-14 10:58:22 | 0.63 | 4170.2668 | 4170.2668 | 26179.06 | Close | 82.8657 |  | 0 | 29 | 0 | 0
2498 | 2 | 4 |  | CC Chg | 16:55:00 | 20:46:38 | 155.878 | 4.0616 | 2.6324 | 2632.37 | 2.6324 | 2632.37 | 0 | 0 | 9.7007 | 9700.66 | 9.7007 | 9700.66 | 0 | 0 | 2024-06-14 10:58:52 | 0.6331 | 4193.2284 | 4193.2284 | 26056.08 | Close | 82.9067 |  | 0 | 29 | 0 | 0
2499 | 2 | 4 |  | CC Chg | 16:55:30 | 20:47:08 | 155.878 | 4.0619 | 2.6337 | 2633.67 | 2.6337 | 2633.67 | 0 | 0 | 9.7059 | 9705.94 | 9.7059 | 9705.94 | 0 | 0 | 2024-06-14 10:59:22 | 0.6332 | 4190.2682 | 4190.2682 | 26058.07 | Close | 82.9476 |  | 0 | 29 | 0 | 0
2500 | 2 | 4 |  | CC Chg | 16:56:00 | 20:47:38 | 155.878 | 4.0625 | 2.635 | 2634.97 | 2.635 | 2634.97 | 0 | 0 | 9.7112 | 9711.21 | 9.7112 | 9711.21 | 0 | 0 | 2024-06-14 10:59:52 | 0.6333 | 2095.1341 | 2095.1341 | 26062.05 | Close | 82.9885 |  | 0 | 29 | 0 | 0
2501 | 2 | 4 |  | CC Chg | 16:56:30 | 20:48:08 | 155.1339 | 4.0628 | 2.6363 | 2636.27 | 2.6363 | 2636.27 | 0 | 0 | 9.7165 | 9716.47 | 9.7165 | 9716.47 | 0 | 0 | 2024-06-14 11:00:22 | 0.6303 | 4176.8114 | 4176.8114 | 26189.05 | Close | 83.0293 |  | 0 | 28.9 | 0 | 0
2502 | 2 | 4 |  | CC Chg | 16:57:00 | 20:48:38 | 155.878 | 4.0631 | 2.6376 | 2637.56 | 2.6376 | 2637.56 | 0 | 0 | 9.7218 | 9721.75 | 9.7218 | 9721.75 | 0 | 0 | 2024-06-14 11:00:52 | 0.6334 | 4190.2682 | 4190.2682 | 26066.03 | Close | 83.0702 |  | 0 | 28.9 | 0 | 0
2503 | 2 | 4 |  | CC Chg | 16:57:30 | 20:49:08 | 155.878 | 4.0634 | 2.6389 | 2638.86 | 2.6389 | 2638.86 | 0 | 0 | 9.727 | 9727.03 | 9.727 | 9727.03 | 0 | 0 | 2024-06-14 11:01:22 | 0.6334 | 4190.2682 | 4190.2682 | 26068.01 | Close | 83.1111 |  | 0 | 28.9 | 0 | 0
2504 | 2 | 4 |  | CC Chg | 16:58:00 | 20:49:38 | 155.1339 | 4.0637 | 2.6402 | 2640.16 | 2.6402 | 2640.16 | 0 | 0 | 9.7323 | 9732.28 | 9.7323 | 9732.28 | 0 | 0 | 2024-06-14 11:01:52 | 0.6304 | 4172.3311 | 4172.3311 | 26195.05 | Close | 83.1518 |  | 0 | 28.9 | 0 | 0
2505 | 2 | 4 |  | CC Chg | 16:58:30 | 20:50:08 | 155.1339 | 4.0641 | 2.6414 | 2641.45 | 2.6414 | 2641.45 | 0 | 0 | 9.7375 | 9737.54 | 9.7375 | 9737.54 | 0 | 0 | 2024-06-14 11:02:22 | 0.6305 | 4170.2668 | 4170.2668 | 26197.05 | Close | 83.1925 |  | 0 | 28.9 | 0 | 0
2506 | 2 | 4 |  | CC Chg | 16:59:00 | 20:50:38 | 155.878 | 4.0647 | 2.6427 | 2642.75 | 2.6427 | 2642.75 | 0 | 0 | 9.7428 | 9742.82 | 9.7428 | 9742.82 | 0 | 0 | 2024-06-14 11:02:52 | 0.6336 | 2095.1341 | 2095.1341 | 26075.97 | Close | 83.2334 |  | 0 | 28.9 | 0 | 0
2507 | 2 | 4 |  | CC Chg | 16:59:30 | 20:51:08 | 155.1339 | 4.065 | 2.644 | 2644.05 | 2.644 | 2644.05 | 0 | 0 | 9.7481 | 9748.11 | 9.7481 | 9748.11 | 0 | 0 | 2024-06-14 11:03:22 | 0.6306 | 4196.8127 | 4196.8127 | 26203.04 | Close | 83.2744 |  | 0 | 28.9 | 0 | 0
2508 | 2 | 4 |  | CC Chg | 17:00:00 | 20:51:38 | 155.878 | 4.065 | 2.6453 | 2645.35 | 2.6453 | 2645.35 | 0 | 0 | 9.7534 | 9753.39 | 9.7534 | 9753.39 | 0 | 0 | 2024-06-14 11:03:52 | 0.6336 | 0 | 0 | 26077.96 | Close | 83.3153 |  | 0 | 28.9 | 0 | 0
2509 | 2 | 4 |  | CC Chg | 17:00:30 | 20:52:08 | 155.878 | 4.0656 | 2.6466 | 2646.65 | 2.6466 | 2646.65 | 0 | 0 | 9.7587 | 9758.67 | 9.7587 | 9758.67 | 0 | 0 | 2024-06-14 11:04:22 | 0.6337 | 2095.1341 | 2095.1341 | 26081.94 | Close | 83.3562 |  | 0 | 28.9 | 0 | 0
2510 | 2 | 4 |  | CC Chg | 17:01:00 | 20:52:38 | 155.878 | 4.0659 | 2.6479 | 2647.94 | 2.6479 | 2647.94 | 0 | 0 | 9.7639 | 9763.93 | 9.7639 | 9763.93 | 0 | 0 | 2024-06-14 11:04:52 | 0.6338 | 4176.8114 | 4176.8114 | 26083.92 | Close | 83.397 |  | 0 | 28.9 | 0 | 0
2511 | 2 | 4 |  | CC Chg | 17:01:30 | 20:53:08 | 155.878 | 4.0662 | 2.6492 | 2649.24 | 2.6492 | 2649.24 | 0 | 0 | 9.7692 | 9769.21 | 9.7692 | 9769.21 | 0 | 0 | 2024-06-14 11:05:22 | 0.6338 | 4190.2682 | 4190.2682 | 26085.91 | Close | 83.4379 |  | 0 | 28.9 | 0 | 0
2512 | 2 | 4 |  | CC Chg | 17:02:00 | 20:53:38 | 155.878 | 4.0668 | 2.6505 | 2650.54 | 2.6505 | 2650.54 | 0 | 0 | 9.7745 | 9774.5 | 9.7745 | 9774.5 | 0 | 0 | 2024-06-14 11:05:52 | 0.6339 | 2095.1341 | 2095.1341 | 26089.89 | Close | 83.4788 |  | 0 | 28.9 | 0 | 0
2513 | 2 | 4 |  | CC Chg | 17:02:30 | 20:54:08 | 155.1339 | 4.0672 | 2.6518 | 2651.83 | 2.6518 | 2651.83 | 0 | 0 | 9.7798 | 9779.76 | 9.7798 | 9779.76 | 0 | 0 | 2024-06-14 11:06:22 | 0.631 | 4173.2271 | 4173.2271 | 26217.03 | Close | 83.5196 |  | 0 | 28.9 | 0 | 0
2514 | 2 | 4 |  | CC Chg | 17:03:00 | 20:54:38 | 155.1339 | 4.0678 | 2.6531 | 2653.13 | 2.6531 | 2653.13 | 0 | 0 | 9.785 | 9785.02 | 9.785 | 9785.02 | 0 | 0 | 2024-06-14 11:06:52 | 0.631 | 2085.1334 | 2085.1334 | 26221.03 | Close | 83.5603 |  | 0 | 28.9 | 0 | 0
2515 | 2 | 4 |  | CC Chg | 17:03:30 | 20:55:08 | 155.878 | 4.0678 | 2.6544 | 2654.43 | 2.6544 | 2654.43 | 0 | 0 | 9.7903 | 9790.3 | 9.7903 | 9790.3 | 0 | 0 | 2024-06-14 11:07:22 | 0.6341 | 0 | 0 | 26095.86 | Close | 83.6012 |  | 0 | 28.9 | 0 | 0
2516 | 2 | 4 |  | CC Chg | 17:04:00 | 20:55:38 | 155.878 | 4.0684 | 2.6557 | 2655.73 | 2.6557 | 2655.73 | 0 | 0 | 9.7956 | 9795.59 | 9.7956 | 9795.59 | 0 | 0 | 2024-06-14 11:07:52 | 0.6342 | 2096.1662 | 2096.1662 | 26099.83 | Close | 83.6421 |  | 0 | 28.9 | 0 | 0
2517 | 2 | 4 |  | CC Chg | 17:04:30 | 20:56:08 | 155.1339 | 4.0687 | 2.657 | 2657.02 | 2.657 | 2657.02 | 0 | 0 | 9.8008 | 9800.85 | 9.8008 | 9800.85 | 0 | 0 | 2024-06-14 11:08:22 | 0.6312 | 4170.2668 | 4170.2668 | 26227.02 | Close | 83.6829 |  | 0 | 28.8 | 0 | 0
2518 | 2 | 4 |  | CC Chg | 17:05:00 | 20:56:38 | 155.1339 | 4.069 | 2.6583 | 2658.31 | 2.6583 | 2658.31 | 0 | 0 | 9.8061 | 9806.11 | 9.8061 | 9806.11 | 0 | 0 | 2024-06-14 11:08:52 | 0.6312 | 4170.2668 | 4170.2668 | 26229.02 | Close | 83.7236 |  | 0 | 28.8 | 0 | 0
2519 | 2 | 4 |  | CC Chg | 17:05:30 | 20:57:08 | 155.1339 | 4.0693 | 2.6596 | 2659.62 | 2.6596 | 2659.62 | 0 | 0 | 9.8114 | 9811.42 | 9.8114 | 9811.42 | 0 | 0 | 2024-06-14 11:09:22 | 0.6313 | 4214.1258 | 4214.1258 | 26231.02 | Close | 83.7647 |  | 0 | 28.8 | 0 | 0
2520 | 2 | 4 |  | CC Chg | 17:06:00 | 20:57:38 | 155.1339 | 4.0696 | 2.6609 | 2660.91 | 2.6609 | 2660.91 | 0 | 0 | 9.8167 | 9816.68 | 9.8167 | 9816.68 | 0 | 0 | 2024-06-14 11:09:52 | 0.6313 | 4170.2668 | 4170.2668 | 26233.02 | Close | 83.8054 |  | 0 | 28.8 | 0 | 0
2521 | 2 | 4 |  | CC Chg | 17:06:30 | 20:58:08 | 155.1339 | 4.0699 | 2.6622 | 2662.2 | 2.6622 | 2662.2 | 0 | 0 | 9.8219 | 9821.94 | 9.8219 | 9821.94 | 0 | 0 | 2024-06-14 11:10:22 | 0.6314 | 4156.8576 | 4156.8576 | 26235.02 | Close | 83.8462 |  | 0 | 28.8 | 0 | 0
2522 | 2 | 4 |  | CC Chg | 17:07:00 | 20:58:38 | 155.878 | 4.0703 | 2.6635 | 2663.51 | 2.6635 | 2663.51 | 0 | 0 | 9.8273 | 9827.26 | 9.8273 | 9827.26 | 0 | 0 | 2024-06-14 11:10:52 | 0.6345 | 4225.0669 | 4225.0669 | 26111.77 | Close | 83.8873 |  | 0 | 27.1 | 0 | 0
2523 | 2 | 4 |  | CC Chg | 17:07:30 | 20:59:08 | 155.878 | 4.0709 | 2.6648 | 2664.81 | 2.6648 | 2664.81 | 0 | 0 | 9.8325 | 9832.55 | 9.8325 | 9832.55 | 0 | 0 | 2024-06-14 11:11:22 | 0.6346 | 2095.1341 | 2095.1341 | 26115.74 | Close | 83.9282 |  | 0 | 26.5 | 0 | 0
2524 | 2 | 4 |  | CC Chg | 17:08:00 | 20:59:38 | 155.878 | 4.0712 | 2.6661 | 2666.11 | 2.6661 | 2666.11 | 0 | 0 | 9.8378 | 9837.84 | 9.8378 | 9837.84 | 0 | 0 | 2024-06-14 11:11:52 | 0.6346 | 4190.2682 | 4190.2682 | 26117.73 | Close | 83.9691 |  | 0 | 27.8 | 0 | 0
2525 | 2 | 4 |  | CC Chg | 17:08:30 | 21:00:08 | 155.878 | 4.0715 | 2.6674 | 2667.4 | 2.6674 | 2667.4 | 0 | 0 | 9.8431 | 9843.11 | 9.8431 | 9843.11 | 0 | 0 | 2024-06-14 11:12:22 | 0.6347 | 4164.2743 | 4164.2743 | 26119.73 | Close | 84.0099 |  | 0 | 28.1 | 0 | 0
2526 | 2 | 4 |  | CC Chg | 17:09:00 | 21:00:38 | 155.878 | 4.0718 | 2.6687 | 2668.7 | 2.6687 | 2668.7 | 0 | 0 | 9.8484 | 9848.4 | 9.8484 | 9848.4 | 0 | 0 | 2024-06-14 11:12:52 | 0.6347 | 4190.2682 | 4190.2682 | 26121.72 | Close | 84.0508 |  | 0 | 28.3 | 0 | 0
2527 | 2 | 4 |  | CC Chg | 17:09:30 | 21:01:08 | 155.878 | 4.0721 | 2.67 | 2670 | 2.67 | 2670 | 0 | 0 | 9.8537 | 9853.69 | 9.8537 | 9853.69 | 0 | 0 | 2024-06-14 11:13:22 | 0.6348 | 4190.2682 | 4190.2682 | 26123.71 | Close | 84.0917 |  | 0 | 28.5 | 0 | 0
2528 | 2 | 4 |  | CC Chg | 17:10:00 | 21:01:38 | 155.878 | 4.0724 | 2.6713 | 2671.29 | 2.6713 | 2671.29 | 0 | 0 | 9.859 | 9858.96 | 9.859 | 9858.96 | 0 | 0 | 2024-06-14 11:13:52 | 0.6348 | 4176.8114 | 4176.8114 | 26125.69 | Close | 84.1325 |  | 0 | 28.6 | 0 | 0
2529 | 2 | 4 |  | CC Chg | 17:10:30 | 21:02:08 | 155.878 | 4.0727 | 2.6726 | 2672.59 | 2.6726 | 2672.59 | 0 | 0 | 9.8642 | 9864.25 | 9.8642 | 9864.25 | 0 | 0 | 2024-06-14 11:14:22 | 0.6348 | 4203.8289 | 4203.8289 | 26127.68 | Close | 84.1734 |  | 0 | 28.6 | 0 | 0
2530 | 2 | 4 |  | CC Chg | 17:11:00 | 21:02:38 | 155.878 | 4.073 | 2.6739 | 2673.89 | 2.6739 | 2673.89 | 0 | 0 | 9.8695 | 9869.54 | 9.8695 | 9869.54 | 0 | 0 | 2024-06-14 11:14:52 | 0.6349 | 4176.7946 | 4176.7946 | 26129.67 | Close | 84.2143 |  | 0 | 28.7 | 0 | 0
2531 | 2 | 4 |  | CC Chg | 17:11:30 | 21:03:08 | 155.878 | 4.0734 | 2.6752 | 2675.19 | 2.6752 | 2675.19 | 0 | 0 | 9.8748 | 9874.81 | 9.8748 | 9874.81 | 0 | 0 | 2024-06-14 11:15:22 | 0.6349 | 4175.0192 | 4175.0192 | 26131.66 | Close | 84.2551 |  | 0 | 28.7 | 0 | 0
2532 | 2 | 4 |  | CC Chg | 17:12:00 | 21:03:38 | 155.1339 | 4.0737 | 2.6765 | 2676.48 | 2.6765 | 2676.48 | 0 | 0 | 9.8801 | 9880.08 | 9.8801 | 9880.08 | 0 | 0 | 2024-06-14 11:15:52 | 0.632 | 4170.2668 | 4170.2668 | 26259 | Close | 84.2958 |  | 0 | 28.7 | 0 | 0
2533 | 2 | 4 |  | CC Chg | 17:12:30 | 21:04:08 | 155.878 | 4.074 | 2.6778 | 2677.78 | 2.6778 | 2677.78 | 0 | 0 | 9.8854 | 9885.37 | 9.8854 | 9885.37 | 0 | 0 | 2024-06-14 11:16:22 | 0.635 | 4190.2682 | 4190.2682 | 26135.64 | Close | 84.3367 |  | 0 | 28.7 | 0 | 0
2534 | 2 | 4 |  | CC Chg | 17:13:00 | 21:04:38 | 155.1339 | 4.0746 | 2.6791 | 2679.08 | 2.6791 | 2679.08 | 0 | 0 | 9.8907 | 9890.67 | 9.8907 | 9890.67 | 0 | 0 | 2024-06-14 11:16:52 | 0.6321 | 2097.5103 | 2097.5103 | 26264.99 | Close | 84.3777 |  | 0 | 28.8 | 0 | 0
2535 | 2 | 4 |  | CC Chg | 17:13:30 | 21:05:08 | 155.878 | 4.0749 | 2.6804 | 2680.38 | 2.6804 | 2680.38 | 0 | 0 | 9.896 | 9895.96 | 9.896 | 9895.96 | 0 | 0 | 2024-06-14 11:17:22 | 0.6352 | 4190.2682 | 4190.2682 | 26141.6 | Close | 84.4186 |  | 0 | 28.8 | 0 | 0
2536 | 2 | 4 |  | CC Chg | 17:14:00 | 21:05:38 | 155.878 | 4.0752 | 2.6817 | 2681.68 | 2.6817 | 2681.68 | 0 | 0 | 9.9013 | 9901.26 | 9.9013 | 9901.26 | 0 | 0 | 2024-06-14 11:17:52 | 0.6352 | 4190.2682 | 4190.2682 | 26143.59 | Close | 84.4595 |  | 0 | 28.8 | 0 | 0
2537 | 2 | 4 |  | CC Chg | 17:14:30 | 21:06:08 | 155.878 | 4.0755 | 2.683 | 2682.97 | 2.683 | 2682.97 | 0 | 0 | 9.9065 | 9906.53 | 9.9065 | 9906.53 | 0 | 0 | 2024-06-14 11:18:22 | 0.6353 | 4172.3311 | 4172.3311 | 26145.58 | Close | 84.5002 |  | 0 | 28.8 | 0 | 0
2538 | 2 | 4 |  | CC Chg | 17:15:00 | 21:06:38 | 155.878 | 4.0758 | 2.6843 | 2684.27 | 2.6843 | 2684.27 | 0 | 0 | 9.9118 | 9911.82 | 9.9118 | 9911.82 | 0 | 0 | 2024-06-14 11:18:52 | 0.6353 | 4190.2682 | 4190.2682 | 26147.57 | Close | 84.5411 |  | 0 | 28.8 | 0 | 0
2539 | 2 | 4 |  | CC Chg | 17:15:30 | 21:07:08 | 155.1339 | 4.0761 | 2.6856 | 2685.56 | 2.6856 | 2685.56 | 0 | 0 | 9.9171 | 9917.09 | 9.9171 | 9917.09 | 0 | 0 | 2024-06-14 11:19:22 | 0.6323 | 4170.2668 | 4170.2668 | 26274.99 | Close | 84.5818 |  | 0 | 28.8 | 0 | 0
2540 | 2 | 4 |  | CC Chg | 17:16:00 | 21:07:38 | 155.878 | 4.0765 | 2.6869 | 2686.86 | 2.6869 | 2686.86 | 0 | 0 | 9.9224 | 9922.39 | 9.9224 | 9922.39 | 0 | 0 | 2024-06-14 11:19:52 | 0.6354 | 4195.0206 | 4195.0206 | 26151.55 | Close | 84.6228 |  | 0 | 28.8 | 0 | 0
2541 | 2 | 4 |  | CC Chg | 17:16:30 | 21:08:08 | 155.878 | 4.0768 | 2.6882 | 2688.16 | 2.6882 | 2688.16 | 0 | 0 | 9.9277 | 9927.69 | 9.9277 | 9927.69 | 0 | 0 | 2024-06-14 11:20:22 | 0.6355 | 4190.2682 | 4190.2682 | 26153.54 | Close | 84.6637 |  | 0 | 28.9 | 0 | 0
2542 | 2 | 4 |  | CC Chg | 17:17:00 | 21:08:38 | 155.878 | 4.0771 | 2.6895 | 2689.46 | 2.6895 | 2689.46 | 0 | 0 | 9.933 | 9932.98 | 9.933 | 9932.98 | 0 | 0 | 2024-06-14 11:20:52 | 0.6355 | 4190.2682 | 4190.2682 | 26155.53 | Close | 84.7046 |  | 0 | 28.9 | 0 | 0
2543 | 2 | 4 |  | CC Chg | 17:17:30 | 21:09:08 | 155.878 | 4.0774 | 2.6908 | 2690.75 | 2.6908 | 2690.75 | 0 | 0 | 9.9383 | 9938.26 | 9.9383 | 9938.26 | 0 | 0 | 2024-06-14 11:21:22 | 0.6356 | 4174.1232 | 4174.1232 | 26157.51 | Close | 84.7454 |  | 0 | 28.9 | 0 | 0
2544 | 2 | 4 |  | CC Chg | 17:18:00 | 21:09:38 | 155.1339 | 4.0777 | 2.692 | 2692.05 | 2.692 | 2692.05 | 0 | 0 | 9.9435 | 9943.53 | 9.9435 | 9943.53 | 0 | 0 | 2024-06-14 11:21:52 | 0.6326 | 4170.2668 | 4170.2668 | 26284.98 | Close | 84.7861 |  | 0 | 28.9 | 0 | 0
2545 | 2 | 4 |  | CC Chg | 17:18:30 | 21:10:08 | 155.878 | 4.078 | 2.6933 | 2693.35 | 2.6933 | 2693.35 | 0 | 0 | 9.9488 | 9948.83 | 9.9488 | 9948.83 | 0 | 0 | 2024-06-14 11:22:22 | 0.6357 | 4190.2682 | 4190.2682 | 26161.49 | Close | 84.827 |  | 0 | 28.9 | 0 | 0
2546 | 2 | 4 |  | CC Chg | 17:19:00 | 21:10:38 | 155.878 | 4.0783 | 2.6946 | 2694.65 | 2.6946 | 2694.65 | 0 | 0 | 9.9541 | 9954.13 | 9.9541 | 9954.13 | 0 | 0 | 2024-06-14 11:22:52 | 0.6357 | 4193.2284 | 4193.2284 | 26163.48 | Close | 84.868 |  | 0 | 28.9 | 0 | 0
2547 | 2 | 4 |  | CC Chg | 17:19:30 | 21:11:08 | 155.878 | 4.0786 | 2.6959 | 2695.95 | 2.6959 | 2695.95 | 0 | 0 | 9.9594 | 9959.43 | 9.9594 | 9959.43 | 0 | 0 | 2024-06-14 11:23:22 | 0.6358 | 4190.2682 | 4190.2682 | 26165.47 | Close | 84.9089 |  | 0 | 28.9 | 0 | 0
2548 | 2 | 4 |  | CC Chg | 17:20:00 | 21:11:38 | 155.878 | 4.0789 | 2.6972 | 2697.24 | 2.6972 | 2697.24 | 0 | 0 | 9.9647 | 9964.72 | 9.9647 | 9964.72 | 0 | 0 | 2024-06-14 11:23:52 | 0.6358 | 4190.2682 | 4190.2682 | 26167.46 | Close | 84.9498 |  | 0 | 28.9 | 0 | 0
2549 | 2 | 4 |  | CC Chg | 17:20:30 | 21:12:08 | 155.878 | 4.0792 | 2.6985 | 2698.54 | 2.6985 | 2698.54 | 0 | 0 | 9.97 | 9970 | 9.97 | 9970 | 0 | 0 | 2024-06-14 11:24:22 | 0.6359 | 4171.435 | 4171.435 | 26169.45 | Close | 84.9905 |  | 0 | 28.9 | 0 | 0
2550 | 2 | 4 |  | CC Chg | 17:21:00 | 21:12:38 | 155.878 | 4.0796 | 2.6998 | 2699.84 | 2.6998 | 2699.84 | 0 | 0 | 9.9753 | 9975.3 | 9.9753 | 9975.3 | 0 | 0 | 2024-06-14 11:24:52 | 0.6359 | 4190.2682 | 4190.2682 | 26171.44 | Close | 85.0314 |  | 0 | 28.9 | 0 | 0
2551 | 2 | 4 |  | CC Chg | 17:21:30 | 21:13:08 | 155.878 | 4.0799 | 2.7011 | 2701.14 | 2.7011 | 2701.14 | 0 | 0 | 9.9806 | 9980.6 | 9.9806 | 9980.6 | 0 | 0 | 2024-06-14 11:25:22 | 0.636 | 4190.2682 | 4190.2682 | 26173.42 | Close | 85.0723 |  | 0 | 28.9 | 0 | 0
2552 | 2 | 4 |  | CC Chg | 17:22:00 | 21:13:38 | 155.878 | 4.0802 | 2.7024 | 2702.43 | 2.7024 | 2702.43 | 0 | 0 | 9.9859 | 9985.88 | 9.9859 | 9985.88 | 0 | 0 | 2024-06-14 11:25:52 | 0.636 | 4172.3311 | 4172.3311 | 26175.41 | Close | 85.1131 |  | 0 | 28.9 | 0 | 0
2553 | 2 | 4 |  | CC Chg | 17:22:30 | 21:14:08 | 155.878 | 4.0805 | 2.7037 | 2703.73 | 2.7037 | 2703.73 | 0 | 0 | 9.9912 | 9991.18 | 9.9912 | 9991.18 | 0 | 0 | 2024-06-14 11:26:22 | 0.6361 | 4190.2682 | 4190.2682 | 26177.4 | Close | 85.154 |  | 0 | 28.9 | 0 | 0
2554 | 2 | 4 |  | CC Chg | 17:23:00 | 21:14:38 | 155.1339 | 4.0808 | 2.705 | 2705.02 | 2.705 | 2705.02 | 0 | 0 | 9.9965 | 9996.45 | 9.9965 | 9996.45 | 0 | 0 | 2024-06-14 11:26:52 | 0.6331 | 4170.2668 | 4170.2668 | 26304.96 | Close | 85.1947 |  | 0 | 28.9 | 0 | 0
2555 | 2 | 4 |  | CC Chg | 17:23:30 | 21:15:08 | 155.878 | 4.0811 | 2.7063 | 2706.32 | 2.7063 | 2706.32 | 0 | 0 | 10.0018 | 10001.76 | 10.0018 | 10001.76 | 0 | 0 | 2024-06-14 11:27:22 | 0.6362 | 4180.6386 | 4180.6386 | 26181.39 | Close | 85.2356 |  | 0 | 28.9 | 0 | 0
2556 | 2 | 4 |  | CC Chg | 17:24:00 | 21:15:38 | 155.878 | 4.0814 | 2.7076 | 2707.62 | 2.7076 | 2707.62 | 0 | 0 | 10.0071 | 10007.06 | 10.0071 | 10007.06 | 0 | 0 | 2024-06-14 11:27:52 | 0.6362 | 4203.8289 | 4203.8289 | 26183.37 | Close | 85.2766 |  | 0 | 28.9 | 0 | 0
2557 | 2 | 4 |  | CC Chg | 17:24:30 | 21:16:08 | 155.878 | 4.0814 | 2.7089 | 2708.92 | 2.7089 | 2708.92 | 0 | 0 | 10.0124 | 10012.36 | 10.0124 | 10012.36 | 0 | 0 | 2024-06-14 11:28:22 | 0.6362 | 0 | 0 | 26183.37 | Close | 85.3175 |  | 0 | 28.9 | 0 | 0
2558 | 2 | 4 |  | CC Chg | 17:25:00 | 21:16:38 | 155.878 | 4.0817 | 2.7102 | 2710.21 | 2.7102 | 2710.21 | 0 | 0 | 10.0176 | 10017.64 | 10.0176 | 10017.64 | 0 | 0 | 2024-06-14 11:28:52 | 0.6363 | 4171.435 | 4171.435 | 26185.36 | Close | 85.3582 |  | 0 | 28.9 | 0 | 0
2559 | 2 | 4 |  | CC Chg | 17:25:30 | 21:17:08 | 155.1339 | 4.082 | 2.7115 | 2711.5 | 2.7115 | 2711.5 | 0 | 0 | 10.0229 | 10022.91 | 10.0229 | 10022.91 | 0 | 0 | 2024-06-14 11:29:22 | 0.6333 | 4170.2668 | 4170.2668 | 26312.95 | Close | 85.3989 |  | 0 | 28.9 | 0 | 0
2560 | 2 | 4 |  | CC Chg | 17:26:00 | 21:17:38 | 155.878 | 4.0827 | 2.7128 | 2712.8 | 2.7128 | 2712.8 | 0 | 0 | 10.0282 | 10028.22 | 10.0282 | 10028.22 | 0 | 0 | 2024-06-14 11:29:52 | 0.6364 | 2095.1341 | 2095.1341 | 26191.32 | Close | 85.4398 |  | 0 | 28.9 | 0 | 0
2561 | 2 | 4 |  | CC Chg | 17:26:30 | 21:18:08 | 155.1339 | 4.083 | 2.7141 | 2714.1 | 2.7141 | 2714.1 | 0 | 0 | 10.0335 | 10033.52 | 10.0335 | 10033.52 | 0 | 0 | 2024-06-14 11:30:22 | 0.6334 | 4191.4363 | 4191.4363 | 26318.95 | Close | 85.4807 |  | 0 | 28.9 | 0 | 0
2562 | 2 | 4 |  | CC Chg | 17:27:00 | 21:18:38 | 155.878 | 4.0833 | 2.7154 | 2715.4 | 2.7154 | 2715.4 | 0 | 0 | 10.0388 | 10038.83 | 10.0388 | 10038.83 | 0 | 0 | 2024-06-14 11:30:52 | 0.6365 | 4190.2682 | 4190.2682 | 26195.3 | Close | 85.5217 |  | 0 | 28.9 | 0 | 0
2563 | 2 | 4 |  | CC Chg | 17:27:30 | 21:19:08 | 155.1339 | 4.0836 | 2.7167 | 2716.69 | 2.7167 | 2716.69 | 0 | 0 | 10.0441 | 10044.11 | 10.0441 | 10044.11 | 0 | 0 | 2024-06-14 11:31:22 | 0.6335 | 4156.8576 | 4156.8576 | 26322.95 | Close | 85.5624 |  | 0 | 28.9 | 0 | 0
2564 | 2 | 4 |  | CC Chg | 17:28:00 | 21:19:38 | 155.878 | 4.0839 | 2.718 | 2717.99 | 2.718 | 2717.99 | 0 | 0 | 10.0494 | 10049.41 | 10.0494 | 10049.41 | 0 | 0 | 2024-06-14 11:31:52 | 0.6366 | 4205.0008 | 4205.0008 | 26199.28 | Close | 85.6033 |  | 0 | 28.9 | 0 | 0
2565 | 2 | 4 |  | CC Chg | 17:28:30 | 21:20:08 | 155.1339 | 4.0842 | 2.7193 | 2719.29 | 2.7193 | 2719.29 | 0 | 0 | 10.0547 | 10054.69 | 10.0547 | 10054.69 | 0 | 0 | 2024-06-14 11:32:22 | 0.6336 | 4170.2668 | 4170.2668 | 26326.94 | Close | 85.644 |  | 0 | 28.9 | 0 | 0
2566 | 2 | 4 |  | CC Chg | 17:29:00 | 21:20:38 | 155.1339 | 4.0845 | 2.7206 | 2720.58 | 2.7206 | 2720.58 | 0 | 0 | 10.06 | 10059.97 | 10.06 | 10059.97 | 0 | 0 | 2024-06-14 11:32:52 | 0.6336 | 4170.2668 | 4170.2668 | 26328.94 | Close | 85.6847 |  | 0 | 28.9 | 0 | 0
2567 | 2 | 4 |  | CC Chg | 17:29:30 | 21:21:08 | 155.1339 | 4.0845 | 2.7219 | 2721.89 | 2.7219 | 2721.89 | 0 | 0 | 10.0653 | 10065.31 | 10.0653 | 10065.31 | 0 | 0 | 2024-06-14 11:33:22 | 0.6336 | 0 | 0 | 26328.94 | Close | 85.7259 |  | 0 | 28.9 | 0 | 0
2568 | 2 | 4 |  | CC Chg | 17:30:00 | 21:21:38 | 155.1339 | 4.0848 | 2.7232 | 2723.18 | 2.7232 | 2723.18 | 0 | 0 | 10.0706 | 10070.59 | 10.0706 | 10070.59 | 0 | 0 | 2024-06-14 11:33:52 | 0.6337 | 4170.2668 | 4170.2668 | 26330.94 | Close | 85.7666 |  | 0 | 28.9 | 0 | 0
2569 | 2 | 4 |  | CC Chg | 17:30:30 | 21:22:08 | 155.878 | 4.0851 | 2.7245 | 2724.48 | 2.7245 | 2724.48 | 0 | 0 | 10.0759 | 10075.9 | 10.0759 | 10075.9 | 0 | 0 | 2024-06-14 11:34:22 | 0.6368 | 4176.7946 | 4176.7946 | 26207.24 | Close | 85.8075 |  | 0 | 28.9 | 0 | 0
2570 | 2 | 4 |  | CC Chg | 17:31:00 | 21:22:38 | 155.878 | 4.0854 | 2.7258 | 2725.78 | 2.7258 | 2725.78 | 0 | 0 | 10.0812 | 10081.21 | 10.0812 | 10081.21 | 0 | 0 | 2024-06-14 11:34:52 | 0.6368 | 4208.5967 | 4208.5967 | 26209.22 | Close | 85.8485 |  | 0 | 28.9 | 0 | 0
2571 | 2 | 4 |  | CC Chg | 17:31:30 | 21:23:08 | 155.1339 | 4.0854 | 2.7271 | 2727.07 | 2.7271 | 2727.07 | 0 | 0 | 10.0865 | 10086.49 | 10.0865 | 10086.49 | 0 | 0 | 2024-06-14 11:35:22 | 0.6338 | 0 | 0 | 26334.93 | Close | 85.8892 |  | 0 | 28.9 | 0 | 0
2572 | 2 | 4 |  | CC Chg | 17:32:00 | 21:23:38 | 155.878 | 4.0858 | 2.7284 | 2728.37 | 2.7284 | 2728.37 | 0 | 0 | 10.0918 | 10091.8 | 10.0918 | 10091.8 | 0 | 0 | 2024-06-14 11:35:52 | 0.6369 | 4176.7946 | 4176.7946 | 26211.22 | Close | 85.9301 |  | 0 | 28.9 | 0 | 0
2573 | 2 | 4 |  | CC Chg | 17:32:30 | 21:24:08 | 155.1339 | 4.0861 | 2.7297 | 2729.67 | 2.7297 | 2729.67 | 0 | 0 | 10.0971 | 10097.1 | 10.0971 | 10097.1 | 0 | 0 | 2024-06-14 11:36:22 | 0.6339 | 4203.2029 | 4203.2029 | 26338.93 | Close | 85.971 |  | 0 | 28.9 | 0 | 0
2574 | 2 | 4 |  | CC Chg | 17:33:00 | 21:24:38 | 155.878 | 4.0864 | 2.731 | 2730.97 | 2.731 | 2730.97 | 0 | 0 | 10.1024 | 10102.41 | 10.1024 | 10102.41 | 0 | 0 | 2024-06-14 11:36:52 | 0.637 | 4190.2682 | 4190.2682 | 26215.19 | Close | 86.0119 |  | 0 | 28.9 | 0 | 0
2575 | 2 | 4 |  | CC Chg | 17:33:30 | 21:25:08 | 155.878 | 4.0867 | 2.7323 | 2732.27 | 2.7323 | 2732.27 | 0 | 0 | 10.1077 | 10107.72 | 10.1077 | 10107.72 | 0 | 0 | 2024-06-14 11:37:22 | 0.637 | 4190.2682 | 4190.2682 | 26217.18 | Close | 86.0528 |  | 0 | 28.9 | 0 | 0
2576 | 2 | 4 |  | CC Chg | 17:34:00 | 21:25:38 | 155.1339 | 4.087 | 2.7336 | 2733.56 | 2.7336 | 2733.56 | 0 | 0 | 10.113 | 10113.01 | 10.113 | 10113.01 | 0 | 0 | 2024-06-14 11:37:52 | 0.634 | 4158.9152 | 4158.9152 | 26344.93 | Close | 86.0935 |  | 0 | 28.9 | 0 | 0
2577 | 2 | 4 |  | CC Chg | 17:34:30 | 21:26:08 | 155.1339 | 4.0873 | 2.7349 | 2734.85 | 2.7349 | 2734.85 | 0 | 0 | 10.1183 | 10118.29 | 10.1183 | 10118.29 | 0 | 0 | 2024-06-14 11:38:22 | 0.6341 | 4170.2668 | 4170.2668 | 26346.93 | Close | 86.1343 |  | 0 | 28.9 | 0 | 0
2578 | 2 | 4 |  | CC Chg | 17:35:00 | 21:26:38 | 155.878 | 4.0873 | 2.7362 | 2736.15 | 2.7362 | 2736.15 | 0 | 0 | 10.1236 | 10123.6 | 10.1236 | 10123.6 | 0 | 0 | 2024-06-14 11:38:52 | 0.6371 | 0 | 0 | 26221.16 | Close | 86.1752 |  | 0 | 28.9 | 0 | 0
2579 | 2 | 4 |  | CC Chg | 17:35:30 | 21:27:08 | 155.878 | 4.0876 | 2.7375 | 2737.45 | 2.7375 | 2737.45 | 0 | 0 | 10.1289 | 10128.91 | 10.1289 | 10128.91 | 0 | 0 | 2024-06-14 11:39:22 | 0.6372 | 4191.4363 | 4191.4363 | 26223.15 | Close | 86.2161 |  | 0 | 28.9 | 0 | 0
2580 | 2 | 4 |  | CC Chg | 17:36:00 | 21:27:38 | 155.1339 | 4.0879 | 2.7387 | 2738.74 | 2.7387 | 2738.74 | 0 | 0 | 10.1342 | 10134.2 | 10.1342 | 10134.2 | 0 | 0 | 2024-06-14 11:39:52 | 0.6342 | 4183.7628 | 4183.7628 | 26350.92 | Close | 86.2568 |  | 0 | 28.9 | 0 | 0
2581 | 2 | 4 |  | CC Chg | 17:36:30 | 21:28:08 | 155.878 | 4.0882 | 2.74 | 2740.04 | 2.74 | 2740.04 | 0 | 0 | 10.1395 | 10139.51 | 10.1395 | 10139.51 | 0 | 0 | 2024-06-14 11:40:22 | 0.6373 | 4176.7946 | 4176.7946 | 26227.13 | Close | 86.2977 |  | 0 | 28.9 | 0 | 0
2582 | 2 | 4 |  | CC Chg | 17:37:00 | 21:28:38 | 155.1339 | 4.0885 | 2.7413 | 2741.34 | 2.7413 | 2741.34 | 0 | 0 | 10.1448 | 10144.82 | 10.1448 | 10144.82 | 0 | 0 | 2024-06-14 11:40:52 | 0.6343 | 4206.7988 | 4206.7988 | 26354.92 | Close | 86.3387 |  | 0 | 28.9 | 0 | 0
2583 | 2 | 4 |  | CC Chg | 17:37:30 | 21:29:08 | 155.878 | 4.0885 | 2.7426 | 2742.64 | 2.7426 | 2742.64 | 0 | 0 | 10.1501 | 10150.13 | 10.1501 | 10150.13 | 0 | 0 | 2024-06-14 11:41:22 | 0.6373 | 0 | 0 | 26229.11 | Close | 86.3796 |  | 0 | 28.9 | 0 | 0
2584 | 2 | 4 |  | CC Chg | 17:38:00 | 21:29:38 | 155.1339 | 4.0889 | 2.7439 | 2743.93 | 2.7439 | 2743.93 | 0 | 0 | 10.1554 | 10155.42 | 10.1554 | 10155.42 | 0 | 0 | 2024-06-14 11:41:52 | 0.6343 | 4156.8576 | 4156.8576 | 26356.92 | Close | 86.4203 |  | 0 | 28.9 | 0 | 0
2585 | 2 | 4 |  | CC Chg | 17:38:30 | 21:30:08 | 155.878 | 4.0892 | 2.7452 | 2745.23 | 2.7452 | 2745.23 | 0 | 0 | 10.1607 | 10160.73 | 10.1607 | 10160.73 | 0 | 0 | 2024-06-14 11:42:22 | 0.6374 | 4193.2284 | 4193.2284 | 26233.09 | Close | 86.4612 |  | 0 | 28.9 | 0 | 0
2586 | 2 | 4 |  | CC Chg | 17:39:00 | 21:30:38 | 155.878 | 4.0895 | 2.7465 | 2746.53 | 2.7465 | 2746.53 | 0 | 0 | 10.166 | 10166.04 | 10.166 | 10166.04 | 0 | 0 | 2024-06-14 11:42:52 | 0.6375 | 4190.2682 | 4190.2682 | 26235.08 | Close | 86.5021 |  | 0 | 28.9 | 0 | 0
2587 | 2 | 4 |  | CC Chg | 17:39:30 | 21:31:08 | 155.878 | 4.0895 | 2.7478 | 2747.83 | 2.7478 | 2747.83 | 0 | 0 | 10.1714 | 10171.35 | 10.1714 | 10171.35 | 0 | 0 | 2024-06-14 11:43:22 | 0.6375 | 0 | 0 | 26235.08 | Close | 86.5431 |  | 0 | 28.8 | 0 | 0
2588 | 2 | 4 |  | CC Chg | 17:40:00 | 21:31:38 | 155.1339 | 4.0898 | 2.7491 | 2749.13 | 2.7491 | 2749.13 | 0 | 0 | 10.1766 | 10176.65 | 10.1766 | 10176.65 | 0 | 0 | 2024-06-14 11:43:52 | 0.6345 | 4173.2271 | 4173.2271 | 26362.92 | Close | 86.5838 |  | 0 | 28.8 | 0 | 0
2589 | 2 | 4 |  | CC Chg | 17:40:30 | 21:32:08 | 155.878 | 4.0904 | 2.7504 | 2750.43 | 2.7504 | 2750.43 | 0 | 0 | 10.182 | 10181.96 | 10.182 | 10181.96 | 0 | 0 | 2024-06-14 11:44:22 | 0.6376 | 2095.1341 | 2095.1341 | 26242.03 | Close | 86.6247 |  | -0.0002 | 28.8 | 0 | 0
2590 | 2 | 4 |  | CC Chg | 17:41:00 | 21:32:38 | 155.878 | 4.0904 | 2.7517 | 2751.72 | 2.7517 | 2751.72 | 0 | 0 | 10.1873 | 10187.27 | 10.1873 | 10187.27 | 0 | 0 | 2024-06-14 11:44:52 | 0.6376 | 0 | 0 | 26241.05 | Close | 86.6656 |  | 0 | 28.8 | 0 | 0
2591 | 2 | 4 |  | CC Chg | 17:41:30 | 21:33:08 | 155.878 | 4.0907 | 2.753 | 2753.02 | 2.753 | 2753.02 | 0 | 0 | 10.1926 | 10192.57 | 10.1926 | 10192.57 | 0 | 0 | 2024-06-14 11:45:22 | 0.6377 | 4174.1232 | 4174.1232 | 26243.04 | Close | 86.7064 |  | 0 | 28.8 | 0 | 0
2592 | 2 | 4 |  | CC Chg | 17:42:00 | 21:33:38 | 155.878 | 4.091 | 2.7543 | 2754.32 | 2.7543 | 2754.32 | 0 | 0 | 10.1979 | 10197.88 | 10.1979 | 10197.88 | 0 | 0 | 2024-06-14 11:45:52 | 0.6377 | 4190.2682 | 4190.2682 | 26245.02 | Close | 86.7473 |  | 0 | 28.8 | 0 | 0
2593 | 2 | 4 |  | CC Chg | 17:42:30 | 21:34:08 | 155.1339 | 4.0913 | 2.7556 | 2755.61 | 2.7556 | 2755.61 | 0 | 0 | 10.2032 | 10203.17 | 10.2032 | 10203.17 | 0 | 0 | 2024-06-14 11:46:22 | 0.6347 | 4170.2668 | 4170.2668 | 26372.91 | Close | 86.788 |  | 0 | 28.8 | 0 | 0
2594 | 2 | 4 |  | CC Chg | 17:43:00 | 21:34:38 | 155.1339 | 4.0913 | 2.7569 | 2756.91 | 2.7569 | 2756.91 | 0 | 0 | 10.2085 | 10208.49 | 10.2085 | 10208.49 | 0 | 0 | 2024-06-14 11:46:52 | 0.6347 | 0 | 0 | 26372.91 | Close | 86.8289 |  | 0 | 28.8 | 0 | 0
2595 | 2 | 4 |  | CC Chg | 17:43:30 | 21:35:08 | 155.878 | 4.0916 | 2.7582 | 2758.21 | 2.7582 | 2758.21 | 0 | 0 | 10.2138 | 10213.8 | 10.2138 | 10213.8 | 0 | 0 | 2024-06-14 11:47:22 | 0.6378 | 4190.2682 | 4190.2682 | 26249 | Close | 86.8699 |  | 0 | 28.8 | 0 | 0
2596 | 2 | 4 |  | CC Chg | 17:44:00 | 21:35:38 | 155.878 | 4.092 | 2.7595 | 2759.51 | 2.7595 | 2759.51 | 0 | 0 | 10.2191 | 10219.12 | 10.2191 | 10219.12 | 0 | 0 | 2024-06-14 11:47:52 | 0.6378 | 4190.2682 | 4190.2682 | 26250.99 | Close | 86.9108 |  | 0 | 28.8 | 0 | 0
2597 | 2 | 4 |  | CC Chg | 17:44:30 | 21:36:08 | 155.1339 | 4.092 | 2.7608 | 2760.8 | 2.7608 | 2760.8 | 0 | 0 | 10.2244 | 10224.41 | 10.2244 | 10224.41 | 0 | 0 | 2024-06-14 11:48:22 | 0.6348 | 0 | 0 | 26376.9 | Close | 86.9515 |  | 0 | 28.7 | 0 | 0
2598 | 2 | 4 |  | CC Chg | 17:45:00 | 21:36:38 | 155.878 | 4.0923 | 2.7621 | 2762.1 | 2.7621 | 2762.1 | 0 | 0 | 10.2297 | 10229.72 | 10.2297 | 10229.72 | 0 | 0 | 2024-06-14 11:48:52 | 0.6379 | 4190.2682 | 4190.2682 | 26252.98 | Close | 86.9924 |  | 0 | 29.6 | 0 | 0
2599 | 2 | 4 |  | CC Chg | 17:45:30 | 21:37:08 | 155.878 | 4.0926 | 2.7634 | 2763.4 | 2.7634 | 2763.4 | 0 | 0 | 10.235 | 10235.04 | 10.235 | 10235.04 | 0 | 0 | 2024-06-14 11:49:22 | 0.6379 | 4190.2682 | 4190.2682 | 26254.97 | Close | 87.0333 |  | 0 | 29.7 | 0 | 0
2600 | 2 | 4 |  | CC Chg | 17:46:00 | 21:37:38 | 155.878 | 4.0926 | 2.7647 | 2764.69 | 2.7647 | 2764.69 | 0 | 0 | 10.2403 | 10240.33 | 10.2403 | 10240.33 | 0 | 0 | 2024-06-14 11:49:52 | 0.6379 | 0 | 0 | 26254.97 | Close | 87.0741 |  | 0 | 29.5 | 0 | 0
2601 | 2 | 4 |  | CC Chg | 17:46:30 | 21:38:08 | 155.1339 | 4.0929 | 2.766 | 2765.99 | 2.766 | 2765.99 | 0 | 0 | 10.2456 | 10245.63 | 10.2456 | 10245.63 | 0 | 0 | 2024-06-14 11:50:22 | 0.6349 | 4170.2668 | 4170.2668 | 26382.9 | Close | 87.1148 |  | 0 | 29.3 | 0 | 0
2602 | 2 | 4 |  | CC Chg | 17:47:00 | 21:38:38 | 155.1339 | 4.0932 | 2.7673 | 2767.28 | 2.7673 | 2767.28 | 0 | 0 | 10.2509 | 10250.92 | 10.2509 | 10250.92 | 0 | 0 | 2024-06-14 11:50:52 | 0.635 | 4170.2668 | 4170.2668 | 26384.9 | Close | 87.1555 |  | 0 | 29.2 | 0 | 0
2603 | 2 | 4 |  | CC Chg | 17:47:30 | 21:39:08 | 155.878 | 4.0932 | 2.7686 | 2768.58 | 2.7686 | 2768.58 | 0 | 0 | 10.2563 | 10256.26 | 10.2563 | 10256.26 | 0 | 0 | 2024-06-14 11:51:22 | 0.638 | 0 | 0 | 26258.95 | Close | 87.1966 |  | 0 | 29.2 | 0 | 0
2604 | 2 | 4 |  | CC Chg | 17:48:00 | 21:39:38 | 155.878 | 4.0935 | 2.7699 | 2769.88 | 2.7699 | 2769.88 | 0 | 0 | 10.2616 | 10261.58 | 10.2616 | 10261.58 | 0 | 0 | 2024-06-14 11:51:52 | 0.6381 | 4190.2682 | 4190.2682 | 26260.93 | Close | 87.2375 |  | 0 | 29.1 | 0 | 0
2605 | 2 | 4 |  | CC Chg | 17:48:30 | 21:40:08 | 155.878 | 4.0938 | 2.7712 | 2771.18 | 2.7712 | 2771.18 | 0 | 0 | 10.2669 | 10266.89 | 10.2669 | 10266.89 | 0 | 0 | 2024-06-14 11:52:22 | 0.6381 | 4190.2682 | 4190.2682 | 26262.92 | Close | 87.2784 |  | 0 | 29.1 | 0 | 0
2606 | 2 | 4 |  | CC Chg | 17:49:00 | 21:40:38 | 155.1339 | 4.0938 | 2.7725 | 2772.47 | 2.7725 | 2772.47 | 0 | 0 | 10.2722 | 10272.19 | 10.2722 | 10272.19 | 0 | 0 | 2024-06-14 11:52:52 | 0.6351 | 0 | 0 | 26388.89 | Close | 87.3192 |  | 0 | 29.1 | 0 | 0
2607 | 2 | 4 |  | CC Chg | 17:49:30 | 21:41:08 | 155.878 | 4.0941 | 2.7738 | 2773.77 | 2.7738 | 2773.77 | 0 | 0 | 10.2775 | 10277.51 | 10.2775 | 10277.51 | 0 | 0 | 2024-06-14 11:53:22 | 0.6382 | 4190.2682 | 4190.2682 | 26264.91 | Close | 87.3601 |  | 0 | 29 | 0 | 0
2608 | 2 | 4 |  | CC Chg | 17:50:00 | 21:41:38 | 155.878 | 4.0944 | 2.7751 | 2775.07 | 2.7751 | 2775.07 | 0 | 0 | 10.2828 | 10282.83 | 10.2828 | 10282.83 | 0 | 0 | 2024-06-14 11:53:52 | 0.6382 | 4190.2682 | 4190.2682 | 26266.9 | Close | 87.401 |  | 0 | 29 | 0 | 0
2609 | 2 | 4 |  | CC Chg | 17:50:30 | 21:42:08 | 155.878 | 4.0944 | 2.7764 | 2776.37 | 2.7764 | 2776.37 | 0 | 0 | 10.2881 | 10288.12 | 10.2881 | 10288.12 | 0 | 0 | 2024-06-14 11:54:22 | 0.6382 | 0 | 0 | 26266.9 | Close | 87.4418 |  | 0 | 29 | 0 | 0
2610 | 2 | 4 |  | CC Chg | 17:51:00 | 21:42:38 | 155.878 | 4.0947 | 2.7777 | 2777.67 | 2.7777 | 2777.67 | 0 | 0 | 10.2934 | 10293.44 | 10.2934 | 10293.44 | 0 | 0 | 2024-06-14 11:54:52 | 0.6383 | 4190.2682 | 4190.2682 | 26268.89 | Close | 87.4827 |  | 0 | 29 | 0 | 0
2611 | 2 | 4 |  | CC Chg | 17:51:30 | 21:43:08 | 155.878 | 4.0947 | 2.779 | 2778.96 | 2.779 | 2778.96 | 0 | 0 | 10.2988 | 10298.76 | 10.2988 | 10298.76 | 0 | 0 | 2024-06-14 11:55:22 | 0.6383 | 0 | 0 | 26268.89 | Close | 87.5236 |  | 0 | 29 | 0 | 0
2612 | 2 | 4 |  | CC Chg | 17:52:00 | 21:43:38 | 155.878 | 4.0951 | 2.7803 | 2780.26 | 2.7803 | 2780.26 | 0 | 0 | 10.3041 | 10304.06 | 10.3041 | 10304.06 | 0 | 0 | 2024-06-14 11:55:52 | 0.6383 | 4174.1232 | 4174.1232 | 26270.88 | Close | 87.5643 |  | 0 | 29 | 0 | 0
2613 | 2 | 4 |  | CC Chg | 17:52:30 | 21:44:08 | 155.878 | 4.0954 | 2.7816 | 2781.56 | 2.7816 | 2781.56 | 0 | 0 | 10.3094 | 10309.38 | 10.3094 | 10309.38 | 0 | 0 | 2024-06-14 11:56:22 | 0.6384 | 4190.2682 | 4190.2682 | 26272.87 | Close | 87.6052 |  | 0 | 29 | 0 | 0
2614 | 2 | 4 |  | CC Chg | 17:53:00 | 21:44:38 | 155.878 | 4.0954 | 2.7829 | 2782.86 | 2.7829 | 2782.86 | 0 | 0 | 10.3147 | 10314.7 | 10.3147 | 10314.7 | 0 | 0 | 2024-06-14 11:56:52 | 0.6384 | 0 | 0 | 26272.87 | Close | 87.6462 |  | 0 | 29 | 0 | 0
2615 | 2 | 4 |  | CC Chg | 17:53:30 | 21:45:08 | 155.1339 | 4.0957 | 2.7842 | 2784.15 | 2.7842 | 2784.15 | 0 | 0 | 10.32 | 10320 | 10.32 | 10320 | 0 | 0 | 2024-06-14 11:57:22 | 0.6354 | 4175.0192 | 4175.0192 | 26400.88 | Close | 87.6869 |  | 0 | 29 | 0 | 0
2616 | 2 | 4 |  | CC Chg | 17:54:00 | 21:45:38 | 155.878 | 4.0957 | 2.7855 | 2785.45 | 2.7855 | 2785.45 | 0 | 0 | 10.3253 | 10325.32 | 10.3253 | 10325.32 | 0 | 0 | 2024-06-14 11:57:52 | 0.6384 | 0 | 0 | 26274.86 | Close | 87.7278 |  | 0 | 29 | 0 | 0
2617 | 2 | 4 |  | CC Chg | 17:54:30 | 21:46:08 | 155.878 | 4.096 | 2.7867 | 2786.75 | 2.7867 | 2786.75 | 0 | 0 | 10.3306 | 10330.64 | 10.3306 | 10330.64 | 0 | 0 | 2024-06-14 11:58:22 | 0.6385 | 4190.2682 | 4190.2682 | 26276.84 | Close | 87.7687 |  | 0 | 29 | 0 | 0
2618 | 2 | 4 |  | CC Chg | 17:55:00 | 21:46:38 | 155.1339 | 4.096 | 2.788 | 2788.04 | 2.788 | 2788.04 | 0 | 0 | 10.3359 | 10335.94 | 10.3359 | 10335.94 | 0 | 0 | 2024-06-14 11:58:52 | 0.6354 | 0 | 0 | 26402.88 | Close | 87.8095 |  | 0 | 29 | 0 | 0
2619 | 2 | 4 |  | CC Chg | 17:55:30 | 21:47:08 | 155.878 | 4.0963 | 2.7893 | 2789.34 | 2.7893 | 2789.34 | 0 | 0 | 10.3413 | 10341.26 | 10.3413 | 10341.26 | 0 | 0 | 2024-06-14 11:59:22 | 0.6385 | 4190.2682 | 4190.2682 | 26278.83 | Close | 87.8504 |  | 0 | 29 | 0 | 0
2620 | 2 | 4 |  | CC Chg | 17:56:00 | 21:47:38 | 155.878 | 4.0966 | 2.7906 | 2790.64 | 2.7906 | 2790.64 | 0 | 0 | 10.3466 | 10346.58 | 10.3466 | 10346.58 | 0 | 0 | 2024-06-14 11:59:52 | 0.6386 | 4190.2682 | 4190.2682 | 26280.82 | Close | 87.8913 |  | 0 | 28.9 | 0 | 0
2621 | 2 | 4 |  | CC Chg | 17:56:30 | 21:48:08 | 155.878 | 4.0969 | 2.7919 | 2791.94 | 2.7919 | 2791.94 | 0 | 0 | 10.3519 | 10351.89 | 10.3519 | 10351.89 | 0 | 0 | 2024-06-14 12:00:22 | 0.6386 | 4163.3811 | 4163.3811 | 26282.82 | Close | 87.9321 |  | 0 | 28.9 | 0 | 0
2622 | 2 | 4 |  | CC Chg | 17:57:00 | 21:48:38 | 155.878 | 4.0969 | 2.7932 | 2793.23 | 2.7932 | 2793.23 | 0 | 0 | 10.3572 | 10357.21 | 10.3572 | 10357.21 | 0 | 0 | 2024-06-14 12:00:52 | 0.6386 | 0 | 0 | 26282.82 | Close | 87.973 |  | 0 | 28.9 | 0 | 0
2623 | 2 | 4 |  | CC Chg | 17:57:30 | 21:49:08 | 155.878 | 4.0972 | 2.7945 | 2794.53 | 2.7945 | 2794.53 | 0 | 0 | 10.3625 | 10362.53 | 10.3625 | 10362.53 | 0 | 0 | 2024-06-14 12:01:22 | 0.6387 | 4203.8289 | 4203.8289 | 26284.8 | Close | 88.0139 |  | 0 | 28.9 | 0 | 0
2624 | 2 | 4 |  | CC Chg | 17:58:00 | 21:49:38 | 155.878 | 4.0972 | 2.7958 | 2795.83 | 2.7958 | 2795.83 | 0 | 0 | 10.3678 | 10367.83 | 10.3678 | 10367.83 | 0 | 0 | 2024-06-14 12:01:52 | 0.6387 | 0 | 0 | 26284.8 | Close | 88.0547 |  | 0 | 28.9 | 0 | 0
2625 | 2 | 4 |  | CC Chg | 17:58:30 | 21:50:08 | 155.878 | 4.0972 | 2.7971 | 2797.13 | 2.7971 | 2797.13 | 0 | 0 | 10.3732 | 10373.15 | 10.3732 | 10373.15 | 0 | 0 | 2024-06-14 12:02:22 | 0.6387 | 0 | 0 | 26284.8 | Close | 88.0956 |  | 0 | 28.9 | 0 | 0
2626 | 2 | 4 |  | CC Chg | 17:59:00 | 21:50:38 | 155.878 | 4.0975 | 2.7984 | 2798.43 | 2.7984 | 2798.43 | 0 | 0 | 10.3785 | 10378.48 | 10.3785 | 10378.48 | 0 | 0 | 2024-06-14 12:02:52 | 0.6387 | 4190.2682 | 4190.2682 | 26286.79 | Close | 88.1365 |  | 0 | 28.9 | 0 | 0
2627 | 2 | 4 |  | CC Chg | 17:59:30 | 21:51:08 | 155.878 | 4.0978 | 2.7997 | 2799.72 | 2.7997 | 2799.72 | 0 | 0 | 10.3838 | 10383.78 | 10.3838 | 10383.78 | 0 | 0 | 2024-06-14 12:03:22 | 0.6388 | 4175.0192 | 4175.0192 | 26288.78 | Close | 88.1772 |  | 0 | 28.9 | 0 | 0
2628 | 2 | 4 |  | CC Chg | 18:00:00 | 21:51:38 | 155.878 | 4.0978 | 2.801 | 2801.02 | 2.801 | 2801.02 | 0 | 0 | 10.3891 | 10389.1 | 10.3891 | 10389.1 | 0 | 0 | 2024-06-14 12:03:52 | 0.6388 | 0 | 0 | 26288.78 | Close | 88.2182 |  | 0 | 28.9 | 0 | 0
2629 | 2 | 4 |  | CC Chg | 18:00:30 | 21:52:08 | 155.878 | 4.0985 | 2.8023 | 2802.32 | 2.8023 | 2802.32 | 0 | 0 | 10.3944 | 10394.43 | 10.3944 | 10394.43 | 0 | 0 | 2024-06-14 12:04:22 | 0.6389 | 2095.1341 | 2095.1341 | 26292.75 | Close | 88.2591 |  | 0 | 28.9 | 0 | 0
2630 | 2 | 4 |  | CC Chg | 18:01:00 | 21:52:38 | 155.878 | 4.0985 | 2.8036 | 2803.61 | 2.8036 | 2803.61 | 0 | 0 | 10.3997 | 10399.73 | 10.3997 | 10399.73 | 0 | 0 | 2024-06-14 12:04:52 | 0.6389 | 0 | 0 | 26292.75 | Close | 88.2998 |  | 0 | 28.9 | 0 | 0
2631 | 2 | 4 |  | CC Chg | 18:01:30 | 21:53:08 | 155.878 | 4.0988 | 2.8049 | 2804.91 | 2.8049 | 2804.91 | 0 | 0 | 10.4051 | 10405.05 | 10.4051 | 10405.05 | 0 | 0 | 2024-06-14 12:05:22 | 0.6389 | 4176.7946 | 4176.7946 | 26294.75 | Close | 88.3407 |  | 0 | 28.9 | 0 | 0
2632 | 2 | 4 |  | CC Chg | 18:02:00 | 21:53:38 | 155.878 | 4.0988 | 2.8062 | 2806.21 | 2.8062 | 2806.21 | 0 | 0 | 10.4104 | 10410.38 | 10.4104 | 10410.38 | 0 | 0 | 2024-06-14 12:05:52 | 0.6389 | 0 | 0 | 26294.75 | Close | 88.3816 |  | 0 | 28.9 | 0 | 0
2633 | 2 | 4 |  | CC Chg | 18:02:30 | 21:54:08 | 155.1339 | 4.0991 | 2.8075 | 2807.5 | 2.8075 | 2807.5 | 0 | 0 | 10.4157 | 10415.68 | 10.4157 | 10415.68 | 0 | 0 | 2024-06-14 12:06:22 | 0.6359 | 4186.7327 | 4186.7327 | 26422.86 | Close | 88.4224 |  | 0 | 28.9 | 0 | 0
2634 | 2 | 4 |  | CC Chg | 18:03:00 | 21:54:38 | 155.878 | 4.0994 | 2.8088 | 2808.8 | 2.8088 | 2808.8 | 0 | 0 | 10.421 | 10421.01 | 10.421 | 10421.01 | 0 | 0 | 2024-06-14 12:06:52 | 0.639 | 4176.7946 | 4176.7946 | 26298.73 | Close | 88.4633 |  | 0 | 28.8 | 0 | 0
2635 | 2 | 4 |  | CC Chg | 18:03:30 | 21:55:08 | 155.1339 | 4.0994 | 2.8101 | 2810.09 | 2.8101 | 2810.09 | 0 | 0 | 10.4263 | 10426.3 | 10.4263 | 10426.3 | 0 | 0 | 2024-06-14 12:07:22 | 0.636 | 0 | 0 | 26424.87 | Close | 88.504 |  | 0 | 28.8 | 0 | 0
2636 | 2 | 4 |  | CC Chg | 18:04:00 | 21:55:38 | 155.878 | 4.0994 | 2.8114 | 2811.39 | 2.8114 | 2811.39 | 0 | 0 | 10.4316 | 10431.63 | 10.4316 | 10431.63 | 0 | 0 | 2024-06-14 12:07:52 | 0.639 | 0 | 0 | 26298.73 | Close | 88.545 |  | 0 | 28.8 | 0 | 0
2637 | 2 | 4 |  | CC Chg | 18:04:30 | 21:56:08 | 155.1339 | 4.0997 | 2.8127 | 2812.69 | 2.8127 | 2812.69 | 0 | 0 | 10.4369 | 10436.93 | 10.4369 | 10436.93 | 0 | 0 | 2024-06-14 12:08:22 | 0.636 | 4183.7628 | 4183.7628 | 26426.86 | Close | 88.5857 |  | 0 | 28.8 | 0 | 0
2638 | 2 | 4 |  | CC Chg | 18:05:00 | 21:56:38 | 155.878 | 4.1 | 2.814 | 2813.99 | 2.814 | 2813.99 | 0 | 0 | 10.4423 | 10442.26 | 10.4423 | 10442.26 | 0 | 0 | 2024-06-14 12:08:52 | 0.6391 | 4190.2682 | 4190.2682 | 26302.7 | Close | 88.6266 |  | 0 | 28.8 | 0 | 0
2639 | 2 | 4 |  | CC Chg | 18:05:30 | 21:57:08 | 155.1339 | 4.1 | 2.8153 | 2815.29 | 2.8153 | 2815.29 | 0 | 0 | 10.4476 | 10447.59 | 10.4476 | 10447.59 | 0 | 0 | 2024-06-14 12:09:22 | 0.6361 | 0 | 0 | 26428.86 | Close | 88.6675 |  | 0 | 28.8 | 0 | 0
2640 | 2 | 4 |  | CC Chg | 18:06:00 | 21:57:38 | 155.878 | 4.1003 | 2.8166 | 2816.59 | 2.8166 | 2816.59 | 0 | 0 | 10.4529 | 10452.91 | 10.4529 | 10452.91 | 0 | 0 | 2024-06-14 12:09:52 | 0.6391 | 4190.2682 | 4190.2682 | 26304.69 | Close | 88.7084 |  | 0 | 28.8 | 0 | 0
2641 | 2 | 4 |  | CC Chg | 18:06:30 | 21:58:08 | 155.1339 | 4.1003 | 2.8179 | 2817.88 | 2.8179 | 2817.88 | 0 | 0 | 10.4582 | 10458.21 | 10.4582 | 10458.21 | 0 | 0 | 2024-06-14 12:10:22 | 0.6361 | 0 | 0 | 26430.86 | Close | 88.7491 |  | 0 | 28.8 | 0 | 0
2642 | 2 | 4 |  | CC Chg | 18:07:00 | 21:58:38 | 155.878 | 4.1006 | 2.8192 | 2819.18 | 2.8192 | 2819.18 | 0 | 0 | 10.4635 | 10463.54 | 10.4635 | 10463.54 | 0 | 0 | 2024-06-14 12:10:52 | 0.6392 | 4178.8522 | 4178.8522 | 26306.68 | Close | 88.7901 |  | 0 | 28.8 | 0 | 0
2643 | 2 | 4 |  | CC Chg | 18:07:30 | 21:59:08 | 155.878 | 4.1006 | 2.8205 | 2820.48 | 2.8205 | 2820.48 | 0 | 0 | 10.4689 | 10468.87 | 10.4689 | 10468.87 | 0 | 0 | 2024-06-14 12:11:22 | 0.6392 | 0 | 0 | 26306.68 | Close | 88.831 |  | 0 | 28.7 | 0 | 0
2644 | 2 | 4 |  | CC Chg | 18:08:00 | 21:59:38 | 155.878 | 4.1009 | 2.8218 | 2821.78 | 2.8218 | 2821.78 | 0 | 0 | 10.4742 | 10474.2 | 10.4742 | 10474.2 | 0 | 0 | 2024-06-14 12:11:52 | 0.6392 | 4190.2682 | 4190.2682 | 26308.67 | Close | 88.8719 |  | 0 | 28.7 | 0 | 0
2645 | 2 | 4 |  | CC Chg | 18:08:30 | 22:00:08 | 155.1339 | 4.1009 | 2.8231 | 2823.07 | 2.8231 | 2823.07 | 0 | 0 | 10.4795 | 10479.5 | 10.4795 | 10479.5 | 0 | 0 | 2024-06-14 12:12:22 | 0.6362 | 0 | 0 | 26434.86 | Close | 88.9126 |  | 0 | 28.7 | 0 | 0
2646 | 2 | 4 |  | CC Chg | 18:09:00 | 22:00:38 | 155.1339 | 4.1013 | 2.8244 | 2824.36 | 2.8244 | 2824.36 | 0 | 0 | 10.4848 | 10484.8 | 10.4848 | 10484.8 | 0 | 0 | 2024-06-14 12:12:52 | 0.6362 | 4170.2668 | 4170.2668 | 26436.86 | Close | 88.9533 |  | 0 | 28.7 | 0 | 0
2647 | 2 | 4 |  | CC Chg | 18:09:30 | 22:01:08 | 155.878 | 4.1016 | 2.8257 | 2825.66 | 2.8257 | 2825.66 | 0 | 0 | 10.4901 | 10490.13 | 10.4901 | 10490.13 | 0 | 0 | 2024-06-14 12:13:22 | 0.6393 | 4190.2682 | 4190.2682 | 26312.65 | Close | 88.9942 |  | 0 | 28.7 | 0 | 0
2648 | 2 | 4 |  | CC Chg | 18:10:00 | 22:01:38 | 155.878 | 4.1016 | 2.827 | 2826.96 | 2.827 | 2826.96 | 0 | 0 | 10.4955 | 10495.46 | 10.4955 | 10495.46 | 0 | 0 | 2024-06-14 12:13:52 | 0.6393 | 0 | 0 | 26312.65 | Close | 89.0352 |  | 0 | 30 | 0 | 0
2649 | 2 | 4 |  | CC Chg | 18:10:30 | 22:02:08 | 155.878 | 4.1016 | 2.8283 | 2828.26 | 2.8283 | 2828.26 | 0 | 0 | 10.5008 | 10500.79 | 10.5008 | 10500.79 | 0 | 0 | 2024-06-14 12:14:22 | 0.6393 | 0 | 0 | 26312.65 | Close | 89.0761 |  | 0 | 29.7 | 0 | 0
2650 | 2 | 4 |  | CC Chg | 18:11:00 | 22:02:38 | 155.1339 | 4.1019 | 2.8296 | 2829.55 | 2.8296 | 2829.55 | 0 | 0 | 10.5061 | 10506.09 | 10.5061 | 10506.09 | 0 | 0 | 2024-06-14 12:14:52 | 0.6363 | 4183.7628 | 4183.7628 | 26440.85 | Close | 89.1168 |  | 0 | 29.5 | 0 | 0
2651 | 2 | 4 |  | CC Chg | 18:11:30 | 22:03:08 | 155.878 | 4.1022 | 2.8309 | 2830.85 | 2.8309 | 2830.85 | 0 | 0 | 10.5114 | 10511.42 | 10.5114 | 10511.42 | 0 | 0 | 2024-06-14 12:15:22 | 0.6394 | 4193.2284 | 4193.2284 | 26316.62 | Close | 89.1578 |  | 0 | 29.4 | 0 | 0
2652 | 2 | 4 |  | CC Chg | 18:12:00 | 22:03:38 | 155.878 | 4.1022 | 2.8322 | 2832.15 | 2.8322 | 2832.15 | 0 | 0 | 10.5168 | 10516.75 | 10.5168 | 10516.75 | 0 | 0 | 2024-06-14 12:15:52 | 0.6394 | 0 | 0 | 26316.62 | Close | 89.1987 |  | 0 | 29.3 | 0 | 0
2653 | 2 | 4 |  | CC Chg | 18:12:30 | 22:04:08 | 155.878 | 4.1022 | 2.8334 | 2833.45 | 2.8334 | 2833.45 | 0 | 0 | 10.5221 | 10522.08 | 10.5221 | 10522.08 | 0 | 0 | 2024-06-14 12:16:22 | 0.6394 | 0 | 0 | 26316.62 | Close | 89.2396 |  | 0 | 29.2 | 0 | 0
2654 | 2 | 4 |  | CC Chg | 18:13:00 | 22:04:38 | 155.878 | 4.1025 | 2.8347 | 2834.75 | 2.8347 | 2834.75 | 0 | 0 | 10.5274 | 10527.39 | 10.5274 | 10527.39 | 0 | 0 | 2024-06-14 12:16:52 | 0.6395 | 4177.7074 | 4177.7074 | 26318.61 | Close | 89.2804 |  | 0 | 29.2 | 0 | 0
2655 | 2 | 4 |  | CC Chg | 18:13:30 | 22:05:08 | 155.1339 | 4.1025 | 2.836 | 2836.04 | 2.836 | 2836.04 | 0 | 0 | 10.5327 | 10532.7 | 10.5327 | 10532.7 | 0 | 0 | 2024-06-14 12:17:22 | 0.6364 | 0 | 0 | 26444.85 | Close | 89.3211 |  | 0 | 29.1 | 0 | 0
2656 | 2 | 4 |  | CC Chg | 18:14:00 | 22:05:38 | 155.878 | 4.1028 | 2.8373 | 2837.34 | 2.8373 | 2837.34 | 0 | 0 | 10.538 | 10538.03 | 10.538 | 10538.03 | 0 | 0 | 2024-06-14 12:17:52 | 0.6395 | 4176.7946 | 4176.7946 | 26320.6 | Close | 89.362 |  | 0 | 29.1 | 0 | 0
2657 | 2 | 4 |  | CC Chg | 18:14:30 | 22:06:08 | 155.1339 | 4.1028 | 2.8386 | 2838.64 | 2.8386 | 2838.64 | 0 | 0 | 10.5434 | 10543.36 | 10.5434 | 10543.36 | 0 | 0 | 2024-06-14 12:18:22 | 0.6365 | 0 | 0 | 26446.85 | Close | 89.4029 |  | 0 | 29.1 | 0 | 0
2658 | 2 | 4 |  | CC Chg | 18:15:00 | 22:06:38 | 155.878 | 4.1031 | 2.8399 | 2839.93 | 2.8399 | 2839.93 | 0 | 0 | 10.5487 | 10548.69 | 10.5487 | 10548.69 | 0 | 0 | 2024-06-14 12:18:52 | 0.6396 | 4190.2682 | 4190.2682 | 26322.59 | Close | 89.4438 |  | 0 | 29.1 | 0 | 0
2659 | 2 | 4 |  | CC Chg | 18:15:30 | 22:07:08 | 155.878 | 4.1031 | 2.8412 | 2841.23 | 2.8412 | 2841.23 | 0 | 0 | 10.554 | 10554.02 | 10.554 | 10554.02 | 0 | 0 | 2024-06-14 12:19:22 | 0.6396 | 0 | 0 | 26322.59 | Close | 89.4847 |  | 0 | 29.1 | 0 | 0
2660 | 2 | 4 |  | CC Chg | 18:16:00 | 22:07:38 | 155.878 | 4.1034 | 2.8425 | 2842.53 | 2.8425 | 2842.53 | 0 | 0 | 10.5593 | 10559.33 | 10.5593 | 10559.33 | 0 | 0 | 2024-06-14 12:19:52 | 0.6396 | 4173.2271 | 4173.2271 | 26324.58 | Close | 89.5255 |  | 0 | 29.1 | 0 | 0
2661 | 2 | 4 |  | CC Chg | 18:16:30 | 22:08:08 | 155.878 | 4.1034 | 2.8438 | 2843.83 | 2.8438 | 2843.83 | 0 | 0 | 10.5647 | 10564.66 | 10.5647 | 10564.66 | 0 | 0 | 2024-06-14 12:20:22 | 0.6396 | 0 | 0 | 26324.58 | Close | 89.5664 |  | 0 | 29.1 | 0 | 0
2662 | 2 | 4 |  | CC Chg | 18:17:00 | 22:08:38 | 155.878 | 4.1037 | 2.8451 | 2845.13 | 2.8451 | 2845.13 | 0 | 0 | 10.57 | 10569.99 | 10.57 | 10569.99 | 0 | 0 | 2024-06-14 12:20:52 | 0.6397 | 4203.8289 | 4203.8289 | 26326.56 | Close | 89.6073 |  | 0 | 29 | 0 | 0
2663 | 2 | 4 |  | CC Chg | 18:17:30 | 22:09:08 | 155.878 | 4.1037 | 2.8464 | 2846.42 | 2.8464 | 2846.42 | 0 | 0 | 10.5753 | 10575.3 | 10.5753 | 10575.3 | 0 | 0 | 2024-06-14 12:21:22 | 0.6397 | 0 | 0 | 26326.56 | Close | 89.6481 |  | 0 | 29 | 0 | 0
2664 | 2 | 4 |  | CC Chg | 18:18:00 | 22:09:38 | 155.878 | 4.104 | 2.8477 | 2847.72 | 2.8477 | 2847.72 | 0 | 0 | 10.5806 | 10580.63 | 10.5806 | 10580.63 | 0 | 0 | 2024-06-14 12:21:52 | 0.6397 | 4176.7946 | 4176.7946 | 26328.56 | Close | 89.689 |  | 0 | 29 | 0 | 0
2665 | 2 | 4 |  | CC Chg | 18:18:30 | 22:10:08 | 155.878 | 4.1044 | 2.849 | 2849.02 | 2.849 | 2849.02 | 0 | 0 | 10.586 | 10585.96 | 10.586 | 10585.96 | 0 | 0 | 2024-06-14 12:22:22 | 0.6398 | 4203.8289 | 4203.8289 | 26330.54 | Close | 89.7299 |  | 0 | 29 | 0 | 0
2666 | 2 | 4 |  | CC Chg | 18:19:00 | 22:10:38 | 155.1339 | 4.1044 | 2.8503 | 2850.31 | 2.8503 | 2850.31 | 0 | 0 | 10.5913 | 10591.27 | 10.5913 | 10591.27 | 0 | 0 | 2024-06-14 12:22:52 | 0.6367 | 0 | 0 | 26456.84 | Close | 89.7707 |  | 0 | 29 | 0 | 0
2667 | 2 | 4 |  | CC Chg | 18:19:30 | 22:11:08 | 155.878 | 4.1047 | 2.8516 | 2851.61 | 2.8516 | 2851.61 | 0 | 0 | 10.5966 | 10596.61 | 10.5966 | 10596.61 | 0 | 0 | 2024-06-14 12:23:22 | 0.6398 | 4176.7946 | 4176.7946 | 26332.54 | Close | 89.8116 |  | 0 | 29 | 0 | 0
2668 | 2 | 4 |  | CC Chg | 18:20:00 | 22:11:38 | 155.1339 | 4.1047 | 2.8529 | 2852.9 | 2.8529 | 2852.9 | 0 | 0 | 10.6019 | 10601.91 | 10.6019 | 10601.91 | 0 | 0 | 2024-06-14 12:23:52 | 0.6368 | 0 | 0 | 26458.84 | Close | 89.8523 |  | 0 | 29 | 0 | 0
2669 | 2 | 4 |  | CC Chg | 18:20:30 | 22:12:08 | 155.878 | 4.1047 | 2.8542 | 2854.2 | 2.8542 | 2854.2 | 0 | 0 | 10.6072 | 10607.25 | 10.6072 | 10607.25 | 0 | 0 | 2024-06-14 12:24:22 | 0.6398 | 0 | 0 | 26332.54 | Close | 89.8932 |  | 0 | 29 | 0 | 0
2670 | 2 | 4 |  | CC Chg | 18:21:00 | 22:12:38 | 155.878 | 4.105 | 2.8555 | 2855.5 | 2.8555 | 2855.5 | 0 | 0 | 10.6126 | 10612.58 | 10.6126 | 10612.58 | 0 | 0 | 2024-06-14 12:24:52 | 0.6399 | 4190.2682 | 4190.2682 | 26334.52 | Close | 89.9342 |  | 0 | 29 | 0 | 0
2671 | 2 | 4 |  | CC Chg | 18:21:30 | 22:13:08 | 155.878 | 4.105 | 2.8568 | 2856.8 | 2.8568 | 2856.8 | 0 | 0 | 10.6179 | 10617.91 | 10.6179 | 10617.91 | 0 | 0 | 2024-06-14 12:25:22 | 0.6399 | 0 | 0 | 26334.52 | Close | 89.9751 |  | 0 | 29 | 0 | 0
2672 | 2 | 4 |  | CC Chg | 18:22:00 | 22:13:38 | 155.878 | 4.1053 | 2.8581 | 2858.1 | 2.8581 | 2858.1 | 0 | 0 | 10.6232 | 10623.22 | 10.6232 | 10623.22 | 0 | 0 | 2024-06-14 12:25:52 | 0.6399 | 4170.539 | 4170.539 | 26336.51 | Close | 90.0158 |  | 0 | 29 | 0 | 0
2673 | 2 | 4 |  | CC Chg | 18:22:30 | 22:14:08 | 155.878 | 4.1053 | 2.8594 | 2859.39 | 2.8594 | 2859.39 | 0 | 0 | 10.6286 | 10628.55 | 10.6286 | 10628.55 | 0 | 0 | 2024-06-14 12:26:22 | 0.6399 | 0 | 0 | 26336.51 | Close | 90.0567 |  | 0 | 29 | 0 | 0
2674 | 2 | 4 |  | CC Chg | 18:23:00 | 22:14:38 | 155.1339 | 4.1056 | 2.8607 | 2860.69 | 2.8607 | 2860.69 | 0 | 0 | 10.6339 | 10633.86 | 10.6339 | 10633.86 | 0 | 0 | 2024-06-14 12:26:52 | 0.6369 | 4170.2668 | 4170.2668 | 26464.83 | Close | 90.0974 |  | 0 | 29 | 0 | 0
2675 | 2 | 4 |  | CC Chg | 18:23:30 | 22:15:08 | 155.878 | 4.1056 | 2.862 | 2861.99 | 2.862 | 2861.99 | 0 | 0 | 10.6392 | 10639.2 | 10.6392 | 10639.2 | 0 | 0 | 2024-06-14 12:27:22 | 0.64 | 0 | 0 | 26338.5 | Close | 90.1383 |  | 0 | 29 | 0 | 0
2676 | 2 | 4 |  | CC Chg | 18:24:00 | 22:15:38 | 155.878 | 4.1062 | 2.8633 | 2863.29 | 2.8633 | 2863.29 | 0 | 0 | 10.6445 | 10644.53 | 10.6445 | 10644.53 | 0 | 0 | 2024-06-14 12:27:52 | 0.6401 | 2095.1341 | 2095.1341 | 26342.48 | Close | 90.1792 |  | 0 | 29 | 0 | 0
2677 | 2 | 4 |  | CC Chg | 18:24:30 | 22:16:08 | 155.878 | 4.1062 | 2.8646 | 2864.58 | 2.8646 | 2864.58 | 0 | 0 | 10.6499 | 10649.86 | 10.6499 | 10649.86 | 0 | 0 | 2024-06-14 12:28:22 | 0.6401 | 0 | 0 | 26342.48 | Close | 90.2202 |  | 0 | 29 | 0 | 0
2678 | 2 | 4 |  | CC Chg | 18:25:00 | 22:16:38 | 155.1339 | 4.1065 | 2.8659 | 2865.88 | 2.8659 | 2865.88 | 0 | 0 | 10.6552 | 10655.17 | 10.6552 | 10655.17 | 0 | 0 | 2024-06-14 12:28:52 | 0.6371 | 4172.3311 | 4172.3311 | 26470.83 | Close | 90.2609 |  | 0 | 28.9 | 0 | 0
2679 | 2 | 4 |  | CC Chg | 18:25:30 | 22:17:08 | 155.878 | 4.1065 | 2.8672 | 2867.18 | 2.8672 | 2867.18 | 0 | 0 | 10.6605 | 10660.51 | 10.6605 | 10660.51 | 0 | 0 | 2024-06-14 12:29:22 | 0.6401 | 0 | 0 | 26344.47 | Close | 90.3018 |  | 0 | 28.9 | 0 | 0
2680 | 2 | 4 |  | CC Chg | 18:26:00 | 22:17:38 | 155.878 | 4.1068 | 2.8685 | 2868.48 | 2.8685 | 2868.48 | 0 | 0 | 10.6658 | 10665.84 | 10.6658 | 10665.84 | 0 | 0 | 2024-06-14 12:29:52 | 0.6402 | 4190.2682 | 4190.2682 | 26346.46 | Close | 90.3427 |  | 0 | 28.9 | 0 | 0
2681 | 2 | 4 |  | CC Chg | 18:26:30 | 22:18:08 | 155.878 | 4.1071 | 2.8698 | 2869.77 | 2.8698 | 2869.77 | 0 | 0 | 10.6712 | 10671.15 | 10.6712 | 10671.15 | 0 | 0 | 2024-06-14 12:30:22 | 0.6402 | 4172.3311 | 4172.3311 | 26348.45 | Close | 90.3835 |  | 0 | 28.9 | 0 | 0
2682 | 2 | 4 |  | CC Chg | 18:27:00 | 22:18:38 | 155.1339 | 4.1071 | 2.8711 | 2871.06 | 2.8711 | 2871.06 | 0 | 0 | 10.6765 | 10676.46 | 10.6765 | 10676.46 | 0 | 0 | 2024-06-14 12:30:52 | 0.6372 | 0 | 0 | 26474.83 | Close | 90.4242 |  | 0 | 28.9 | 0 | 0
2683 | 2 | 4 |  | CC Chg | 18:27:30 | 22:19:08 | 155.878 | 4.1075 | 2.8724 | 2872.36 | 2.8724 | 2872.36 | 0 | 0 | 10.6818 | 10681.8 | 10.6818 | 10681.8 | 0 | 0 | 2024-06-14 12:31:22 | 0.6403 | 4190.2682 | 4190.2682 | 26350.43 | Close | 90.4651 |  | 0 | 28.9 | 0 | 0
2684 | 2 | 4 |  | CC Chg | 18:28:00 | 22:19:38 | 155.1339 | 4.1075 | 2.8737 | 2873.66 | 2.8737 | 2873.66 | 0 | 0 | 10.6871 | 10687.14 | 10.6871 | 10687.14 | 0 | 0 | 2024-06-14 12:31:52 | 0.6372 | 0 | 0 | 26476.82 | Close | 90.506 |  | 0 | 28.9 | 0 | 0
2685 | 2 | 4 |  | CC Chg | 18:28:30 | 22:20:08 | 155.878 | 4.1078 | 2.875 | 2874.96 | 2.875 | 2874.96 | 0 | 0 | 10.6925 | 10692.47 | 10.6925 | 10692.47 | 0 | 0 | 2024-06-14 12:32:22 | 0.6403 | 4190.2682 | 4190.2682 | 26352.42 | Close | 90.5469 |  | 0 | 28.9 | 0 | 0
2686 | 2 | 4 |  | CC Chg | 18:29:00 | 22:20:38 | 155.1339 | 4.1078 | 2.8763 | 2876.25 | 2.8763 | 2876.25 | 0 | 0 | 10.6978 | 10697.78 | 10.6978 | 10697.78 | 0 | 0 | 2024-06-14 12:32:52 | 0.6373 | 0 | 0 | 26478.82 | Close | 90.5876 |  | 0 | 28.9 | 0 | 0
2687 | 2 | 4 |  | CC Chg | 18:29:30 | 22:21:08 | 155.1339 | 4.1081 | 2.8776 | 2877.55 | 2.8776 | 2877.55 | 0 | 0 | 10.7031 | 10703.12 | 10.7031 | 10703.12 | 0 | 0 | 2024-06-14 12:33:22 | 0.6373 | 4194.1245 | 4194.1245 | 26480.82 | Close | 90.6286 |  | 0 | 28.9 | 0 | 0
2688 | 2 | 4 |  | CC Chg | 18:30:00 | 22:21:38 | 155.878 | 4.1081 | 2.8789 | 2878.85 | 2.8789 | 2878.85 | 0 | 0 | 10.7085 | 10708.46 | 10.7085 | 10708.46 | 0 | 0 | 2024-06-14 12:33:52 | 0.6404 | 0 | 0 | 26354.41 | Close | 90.6695 |  | 0 | 28.9 | 0 | 0
2689 | 2 | 4 |  | CC Chg | 18:30:30 | 22:22:08 | 155.1339 | 4.1081 | 2.8801 | 2880.14 | 2.8801 | 2880.14 | 0 | 0 | 10.7138 | 10713.77 | 10.7138 | 10713.77 | 0 | 0 | 2024-06-14 12:34:22 | 0.6373 | 0 | 0 | 26480.82 | Close | 90.7102 |  | 0 | 28.8 | 0 | 0
2690 | 2 | 4 |  | CC Chg | 18:31:00 | 22:22:38 | 155.878 | 4.1084 | 2.8814 | 2881.44 | 2.8814 | 2881.44 | 0 | 0 | 10.7191 | 10719.11 | 10.7191 | 10719.11 | 0 | 0 | 2024-06-14 12:34:52 | 0.6404 | 4195.0206 | 4195.0206 | 26356.4 | Close | 90.7512 |  | 0 | 28.8 | 0 | 0
2691 | 2 | 4 |  | CC Chg | 18:31:30 | 22:23:08 | 155.1339 | 4.1087 | 2.8827 | 2882.74 | 2.8827 | 2882.74 | 0 | 0 | 10.7244 | 10724.42 | 10.7244 | 10724.42 | 0 | 0 | 2024-06-14 12:35:22 | 0.6374 | 4170.2668 | 4170.2668 | 26484.82 | Close | 90.7919 |  | 0 | 28.8 | 0 | 0
2692 | 2 | 4 |  | CC Chg | 18:32:00 | 22:23:38 | 155.878 | 4.1087 | 2.884 | 2884.04 | 2.884 | 2884.04 | 0 | 0 | 10.7298 | 10729.76 | 10.7298 | 10729.76 | 0 | 0 | 2024-06-14 12:35:52 | 0.6405 | 0 | 0 | 26358.39 | Close | 90.8328 |  | 0 | 28.8 | 0 | 0
2693 | 2 | 4 |  | CC Chg | 18:32:30 | 22:24:08 | 155.1339 | 4.109 | 2.8853 | 2885.34 | 2.8853 | 2885.34 | 0 | 0 | 10.7351 | 10735.1 | 10.7351 | 10735.1 | 0 | 0 | 2024-06-14 12:36:22 | 0.6374 | 4193.2284 | 4193.2284 | 26486.82 | Close | 90.8737 |  | 0 | 28.8 | 0 | 0
2694 | 2 | 4 |  | CC Chg | 18:33:00 | 22:24:38 | 155.878 | 4.109 | 2.8866 | 2886.64 | 2.8866 | 2886.64 | 0 | 0 | 10.7404 | 10740.44 | 10.7404 | 10740.44 | 0 | 0 | 2024-06-14 12:36:52 | 0.6405 | 0 | 0 | 26360.38 | Close | 90.9147 |  | 0 | 28.8 | 0 | 0
2695 | 2 | 4 |  | CC Chg | 18:33:30 | 22:25:08 | 155.878 | 4.109 | 2.8879 | 2887.93 | 2.8879 | 2887.93 | 0 | 0 | 10.7458 | 10745.78 | 10.7458 | 10745.78 | 0 | 0 | 2024-06-14 12:37:22 | 0.6405 | 0 | 0 | 26360.38 | Close | 90.9556 |  | 0 | 28.8 | 0 | 0
2696 | 2 | 4 |  | CC Chg | 18:34:00 | 22:25:38 | 155.878 | 4.1093 | 2.8892 | 2889.23 | 2.8892 | 2889.23 | 0 | 0 | 10.7511 | 10751.09 | 10.7511 | 10751.09 | 0 | 0 | 2024-06-14 12:37:52 | 0.6406 | 4174.1232 | 4174.1232 | 26362.37 | Close | 90.9963 |  | 0 | 30 | 0 | 0
2697 | 2 | 4 |  | CC Chg | 18:34:30 | 22:26:08 | 155.878 | 4.1096 | 2.8905 | 2890.53 | 2.8905 | 2890.53 | 0 | 0 | 10.7564 | 10756.43 | 10.7564 | 10756.43 | 0 | 0 | 2024-06-14 12:38:22 | 0.6406 | 4190.2682 | 4190.2682 | 26364.36 | Close | 91.0372 |  | 0 | 29.7 | 0 | 0
2698 | 2 | 4 |  | CC Chg | 18:35:00 | 22:26:38 | 155.878 | 4.1096 | 2.8918 | 2891.83 | 2.8918 | 2891.83 | 0 | 0 | 10.7618 | 10761.77 | 10.7618 | 10761.77 | 0 | 0 | 2024-06-14 12:38:52 | 0.6406 | 0 | 0 | 26364.36 | Close | 91.0781 |  | 0 | 29.6 | 0 | 0
2699 | 2 | 4 |  | CC Chg | 18:35:30 | 22:27:08 | 155.878 | 4.1099 | 2.8931 | 2893.12 | 2.8931 | 2893.12 | 0 | 0 | 10.7671 | 10767.08 | 10.7671 | 10767.08 | 0 | 0 | 2024-06-14 12:39:22 | 0.6406 | 4169.6429 | 4169.6429 | 26366.34 | Close | 91.1188 |  | 0 | 29.4 | 0 | 0
2700 | 2 | 4 |  | CC Chg | 18:36:00 | 22:27:38 | 155.878 | 4.1099 | 2.8944 | 2894.42 | 2.8944 | 2894.42 | 0 | 0 | 10.7724 | 10772.42 | 10.7724 | 10772.42 | 0 | 0 | 2024-06-14 12:39:52 | 0.6406 | 0 | 0 | 26366.34 | Close | 91.1598 |  | 0 | 29.3 | 0 | 0
2701 | 2 | 4 |  | CC Chg | 18:36:30 | 22:28:08 | 155.878 | 4.1102 | 2.8957 | 2895.72 | 2.8957 | 2895.72 | 0 | 0 | 10.7778 | 10777.76 | 10.7778 | 10777.76 | 0 | 0 | 2024-06-14 12:40:22 | 0.6407 | 4190.2682 | 4190.2682 | 26368.33 | Close | 91.2007 |  | 0 | 29.3 | 0 | 0
2702 | 2 | 4 |  | CC Chg | 18:37:00 | 22:28:38 | 155.878 | 4.1102 | 2.897 | 2897.01 | 2.897 | 2897.01 | 0 | 0 | 10.7831 | 10783.08 | 10.7831 | 10783.08 | 0 | 0 | 2024-06-14 12:40:52 | 0.6407 | 0 | 0 | 26368.33 | Close | 91.2414 |  | 0 | 29.2 | 0 | 0
2703 | 2 | 4 |  | CC Chg | 18:37:30 | 22:29:08 | 155.878 | 4.1106 | 2.8983 | 2898.31 | 2.8983 | 2898.31 | 0 | 0 | 10.7884 | 10788.42 | 10.7884 | 10788.42 | 0 | 0 | 2024-06-14 12:41:22 | 0.6407 | 4190.2682 | 4190.2682 | 26370.32 | Close | 91.2823 |  | 0 | 29.2 | 0 | 0
2704 | 2 | 4 |  | CC Chg | 18:38:00 | 22:29:38 | 155.878 | 4.1106 | 2.8996 | 2899.61 | 2.8996 | 2899.61 | 0 | 0 | 10.7938 | 10793.76 | 10.7938 | 10793.76 | 0 | 0 | 2024-06-14 12:41:52 | 0.6407 | 0 | 0 | 26370.32 | Close | 91.3232 |  | 0 | 29.2 | 0 | 0
2705 | 2 | 4 |  | CC Chg | 18:38:30 | 22:30:08 | 155.878 | 4.1109 | 2.9009 | 2900.9 | 2.9009 | 2900.9 | 0 | 0 | 10.7991 | 10799.07 | 10.7991 | 10799.07 | 0 | 0 | 2024-06-14 12:42:22 | 0.6408 | 4170.539 | 4170.539 | 26372.31 | Close | 91.3639 |  | 0 | 29.1 | 0 | 0
2706 | 2 | 4 |  | CC Chg | 18:39:00 | 22:30:38 | 155.1339 | 4.1109 | 2.9022 | 2902.19 | 2.9022 | 2902.19 | 0 | 0 | 10.8044 | 10804.38 | 10.8044 | 10804.38 | 0 | 0 | 2024-06-14 12:42:52 | 0.6377 | 0 | 0 | 26498.81 | Close | 91.4047 |  | 0 | 29.1 | 0 | 0
2707 | 2 | 4 |  | CC Chg | 18:39:30 | 22:31:08 | 155.878 | 4.1112 | 2.9035 | 2903.49 | 2.9035 | 2903.49 | 0 | 0 | 10.8097 | 10809.72 | 10.8097 | 10809.72 | 0 | 0 | 2024-06-14 12:43:22 | 0.6408 | 4190.2682 | 4190.2682 | 26374.3 | Close | 91.4456 |  | 0 | 29.1 | 0 | 0
2708 | 2 | 4 |  | CC Chg | 18:40:00 | 22:31:38 | 155.1339 | 4.1112 | 2.9048 | 2904.79 | 2.9048 | 2904.79 | 0 | 0 | 10.8151 | 10815.07 | 10.8151 | 10815.07 | 0 | 0 | 2024-06-14 12:43:52 | 0.6378 | 0 | 0 | 26500.8 | Close | 91.4865 |  | 0 | 29.1 | 0 | 0
2709 | 2 | 4 |  | CC Chg | 18:40:30 | 22:32:08 | 155.1339 | 4.1115 | 2.9061 | 2906.08 | 2.9061 | 2906.08 | 0 | 0 | 10.8204 | 10820.38 | 10.8204 | 10820.38 | 0 | 0 | 2024-06-14 12:44:22 | 0.6378 | 4170.2668 | 4170.2668 | 26502.8 | Close | 91.5272 |  | 0 | 29.1 | 0 | 0
2710 | 2 | 4 |  | CC Chg | 18:41:00 | 22:32:38 | 155.878 | 4.1118 | 2.9074 | 2907.38 | 2.9074 | 2907.38 | 0 | 0 | 10.8257 | 10825.72 | 10.8257 | 10825.72 | 0 | 0 | 2024-06-14 12:44:52 | 0.6409 | 4190.2682 | 4190.2682 | 26378.28 | Close | 91.5681 |  | 0 | 29.1 | 0 | 0
2711 | 2 | 4 |  | CC Chg | 18:41:30 | 22:33:08 | 155.878 | 4.1118 | 2.9087 | 2908.68 | 2.9087 | 2908.68 | 0 | 0 | 10.8311 | 10831.07 | 10.8311 | 10831.07 | 0 | 0 | 2024-06-14 12:45:22 | 0.6409 | 0 | 0 | 26378.28 | Close | 91.6091 |  | 0 | 29.1 | 0 | 0
2712 | 2 | 4 |  | CC Chg | 18:42:00 | 22:33:38 | 155.1339 | 4.1121 | 2.91 | 2909.98 | 2.91 | 2909.98 | 0 | 0 | 10.8364 | 10836.38 | 10.8364 | 10836.38 | 0 | 0 | 2024-06-14 12:45:52 | 0.6379 | 4170.2668 | 4170.2668 | 26506.8 | Close | 91.6498 |  | 0 | 29.1 | 0 | 0
2713 | 2 | 4 |  | CC Chg | 18:42:30 | 22:34:08 | 155.878 | 4.1121 | 2.9113 | 2911.28 | 2.9113 | 2911.28 | 0 | 0 | 10.8417 | 10841.72 | 10.8417 | 10841.72 | 0 | 0 | 2024-06-14 12:46:22 | 0.641 | 0 | 0 | 26380.27 | Close | 91.6907 |  | 0 | 29.1 | 0 | 0
2714 | 2 | 4 |  | CC Chg | 18:43:00 | 22:34:38 | 155.878 | 4.1124 | 2.9126 | 2912.58 | 2.9126 | 2912.58 | 0 | 0 | 10.8471 | 10847.07 | 10.8471 | 10847.07 | 0 | 0 | 2024-06-14 12:46:52 | 0.641 | 4194.1245 | 4194.1245 | 26382.25 | Close | 91.7316 |  | 0 | 29.1 | 0 | 0
2715 | 2 | 4 |  | CC Chg | 18:43:30 | 22:35:08 | 155.878 | 4.1124 | 2.9139 | 2913.87 | 2.9139 | 2913.87 | 0 | 0 | 10.8524 | 10852.41 | 10.8524 | 10852.41 | 0 | 0 | 2024-06-14 12:47:22 | 0.641 | 0 | 0 | 26382.25 | Close | 91.7725 |  | 0 | 29.1 | 0 | 0
2716 | 2 | 4 |  | CC Chg | 18:44:00 | 22:35:38 | 155.878 | 4.1127 | 2.9152 | 2915.17 | 2.9152 | 2915.17 | 0 | 0 | 10.8578 | 10857.75 | 10.8578 | 10857.75 | 0 | 0 | 2024-06-14 12:47:52 | 0.6411 | 4190.2682 | 4190.2682 | 26384.24 | Close | 91.8135 |  | 0 | 29 | 0 | 0
2717 | 2 | 4 |  | CC Chg | 18:44:30 | 22:36:08 | 155.1339 | 4.1127 | 2.9165 | 2916.47 | 2.9165 | 2916.47 | 0 | 0 | 10.8631 | 10863.08 | 10.8631 | 10863.08 | 0 | 0 | 2024-06-14 12:48:22 | 0.638 | 0 | 0 | 26510.79 | Close | 91.8542 |  | 0 | 29 | 0 | 0
2718 | 2 | 4 |  | CC Chg | 18:45:00 | 22:36:38 | 155.878 | 4.113 | 2.9178 | 2917.77 | 2.9178 | 2917.77 | 0 | 0 | 10.8684 | 10868.42 | 10.8684 | 10868.42 | 0 | 0 | 2024-06-14 12:48:52 | 0.6411 | 4190.2682 | 4190.2682 | 26386.23 | Close | 91.8951 |  | 0 | 29 | 0 | 0
2719 | 2 | 4 |  | CC Chg | 18:45:30 | 22:37:08 | 155.1339 | 4.1133 | 2.9191 | 2919.06 | 2.9191 | 2919.06 | 0 | 0 | 10.8737 | 10873.74 | 10.8737 | 10873.74 | 0 | 0 | 2024-06-14 12:49:22 | 0.6381 | 4170.2668 | 4170.2668 | 26514.79 | Close | 91.9358 |  | 0 | 29 | 0 | 0
2720 | 2 | 4 |  | CC Chg | 18:46:00 | 22:37:38 | 155.878 | 4.1133 | 2.9204 | 2920.36 | 2.9204 | 2920.36 | 0 | 0 | 10.8791 | 10879.08 | 10.8791 | 10879.08 | 0 | 0 | 2024-06-14 12:49:52 | 0.6412 | 0 | 0 | 26388.22 | Close | 91.9768 |  | 0 | 29 | 0 | 0
2721 | 2 | 4 |  | CC Chg | 18:46:30 | 22:38:08 | 155.878 | 4.114 | 2.9217 | 2921.66 | 2.9217 | 2921.66 | 0 | 0 | 10.8844 | 10884.43 | 10.8844 | 10884.43 | 0 | 0 | 2024-06-14 12:50:22 | 0.6413 | 2095.1341 | 2095.1341 | 26392.2 | Close | 92.0177 |  | 0 | 29 | 0 | 0
2722 | 2 | 4 |  | CC Chg | 18:47:00 | 22:38:38 | 155.1339 | 4.114 | 2.923 | 2922.95 | 2.923 | 2922.95 | 0 | 0 | 10.8897 | 10889.75 | 10.8897 | 10889.75 | 0 | 0 | 2024-06-14 12:50:52 | 0.6382 | 0 | 0 | 26518.79 | Close | 92.0584 |  | 0 | 29 | 0 | 0
2723 | 2 | 4 |  | CC Chg | 18:47:30 | 22:39:08 | 155.1339 | 4.1143 | 2.9243 | 2924.25 | 2.9243 | 2924.25 | 0 | 0 | 10.8951 | 10895.09 | 10.8951 | 10895.09 | 0 | 0 | 2024-06-14 12:51:22 | 0.6383 | 4193.2284 | 4193.2284 | 26520.79 | Close | 92.0994 |  | 0 | 29 | 0 | 0
2724 | 2 | 4 |  | CC Chg | 18:48:00 | 22:39:38 | 155.878 | 4.1146 | 2.9255 | 2925.55 | 2.9255 | 2925.55 | 0 | 0 | 10.9004 | 10900.44 | 10.9004 | 10900.44 | 0 | 0 | 2024-06-14 12:51:52 | 0.6414 | 4176.7946 | 4176.7946 | 26396.18 | Close | 92.1403 |  | 0 | 29 | 0 | 0
2725 | 2 | 4 |  | CC Chg | 18:48:30 | 22:40:08 | 155.878 | 4.1146 | 2.9268 | 2926.85 | 2.9268 | 2926.85 | 0 | 0 | 10.9058 | 10905.78 | 10.9058 | 10905.78 | 0 | 0 | 2024-06-14 12:52:22 | 0.6414 | 0 | 0 | 26396.18 | Close | 92.1812 |  | 0 | 29 | 0 | 0
2726 | 2 | 4 |  | CC Chg | 18:49:00 | 22:40:38 | 155.878 | 4.1149 | 2.9281 | 2928.14 | 2.9281 | 2928.14 | 0 | 0 | 10.9111 | 10911.11 | 10.9111 | 10911.11 | 0 | 0 | 2024-06-14 12:52:52 | 0.6414 | 4187.6317 | 4187.6317 | 26398.16 | Close | 92.2219 |  | 0 | 29 | 0 | 0
2727 | 2 | 4 |  | CC Chg | 18:49:30 | 22:41:08 | 155.878 | 4.1149 | 2.9294 | 2929.44 | 2.9294 | 2929.44 | 0 | 0 | 10.9165 | 10916.45 | 10.9165 | 10916.45 | 0 | 0 | 2024-06-14 12:53:22 | 0.6414 | 0 | 0 | 26398.16 | Close | 92.2628 |  | 0 | 29 | 0 | 0
2728 | 2 | 4 |  | CC Chg | 18:50:00 | 22:41:38 | 155.878 | 4.1152 | 2.9307 | 2930.74 | 2.9307 | 2930.74 | 0 | 0 | 10.9218 | 10921.8 | 10.9218 | 10921.8 | 0 | 0 | 2024-06-14 12:53:52 | 0.6415 | 4176.7946 | 4176.7946 | 26400.16 | Close | 92.3038 |  | 0 | 29 | 0 | 0
2729 | 2 | 4 |  | CC Chg | 18:50:30 | 22:42:08 | 155.878 | 4.1152 | 2.932 | 2932.03 | 2.932 | 2932.03 | 0 | 0 | 10.9271 | 10927.12 | 10.9271 | 10927.12 | 0 | 0 | 2024-06-14 12:54:22 | 0.6415 | 0 | 0 | 26400.16 | Close | 92.3445 |  | 0 | 29 | 0 | 0
2730 | 2 | 4 |  | CC Chg | 18:51:00 | 22:42:38 | 155.1339 | 4.1155 | 2.9333 | 2933.33 | 2.9333 | 2933.33 | 0 | 0 | 10.9324 | 10932.44 | 10.9324 | 10932.44 | 0 | 0 | 2024-06-14 12:54:52 | 0.6385 | 4183.7628 | 4183.7628 | 26528.78 | Close | 92.3852 |  | 0 | 29 | 0 | 0
2731 | 2 | 4 |  | CC Chg | 18:51:30 | 22:43:08 | 155.1339 | 4.1158 | 2.9346 | 2934.62 | 2.9346 | 2934.62 | 0 | 0 | 10.9378 | 10937.76 | 10.9378 | 10937.76 | 0 | 0 | 2024-06-14 12:55:22 | 0.6385 | 4170.2668 | 4170.2668 | 26530.78 | Close | 92.4259 |  | 0 | 28.9 | 0 | 0
2732 | 2 | 4 |  | CC Chg | 18:52:00 | 22:43:38 | 155.878 | 4.1158 | 2.9359 | 2935.92 | 2.9359 | 2935.92 | 0 | 0 | 10.9431 | 10943.13 | 10.9431 | 10943.13 | 0 | 0 | 2024-06-14 12:55:52 | 0.6416 | 0 | 0 | 26404.13 | Close | 92.467 |  | 0 | 28.9 | 0 | 0
2733 | 2 | 4 |  | CC Chg | 18:52:30 | 22:44:08 | 155.878 | 4.1161 | 2.9372 | 2937.22 | 2.9372 | 2937.22 | 0 | 0 | 10.9485 | 10948.48 | 10.9485 | 10948.48 | 0 | 0 | 2024-06-14 12:56:22 | 0.6416 | 4190.2682 | 4190.2682 | 26406.12 | Close | 92.5079 |  | 0 | 28.9 | 0 | 0
2734 | 2 | 4 |  | CC Chg | 18:53:00 | 22:44:38 | 155.878 | 4.1164 | 2.9385 | 2938.52 | 2.9385 | 2938.52 | 0 | 0 | 10.9538 | 10953.83 | 10.9538 | 10953.83 | 0 | 0 | 2024-06-14 12:56:52 | 0.6417 | 4176.7946 | 4176.7946 | 26408.11 | Close | 92.5489 |  | 0 | 28.9 | 0 | 0
2735 | 2 | 4 |  | CC Chg | 18:53:30 | 22:45:08 | 155.878 | 4.1164 | 2.9398 | 2939.82 | 2.9398 | 2939.82 | 0 | 0 | 10.9591 | 10959.15 | 10.9591 | 10959.15 | 0 | 0 | 2024-06-14 12:57:22 | 0.6417 | 0 | 0 | 26409.1 | Close | 92.5896 |  | -0.0002 | 28.9 | 0 | 0
2736 | 2 | 4 |  | CC Chg | 18:54:00 | 22:45:38 | 155.878 | 4.1168 | 2.9411 | 2941.11 | 2.9411 | 2941.11 | 0 | 0 | 10.9645 | 10964.5 | 10.9645 | 10964.5 | 0 | 0 | 2024-06-14 12:57:52 | 0.6417 | 4190.2682 | 4190.2682 | 26410.1 | Close | 92.6305 |  | 0 | 28.9 | 0 | 0
2737 | 2 | 4 |  | CC Chg | 18:54:30 | 22:46:08 | 155.878 | 4.1168 | 2.9424 | 2942.41 | 2.9424 | 2942.41 | 0 | 0 | 10.9698 | 10969.84 | 10.9698 | 10969.84 | 0 | 0 | 2024-06-14 12:58:22 | 0.6417 | 0 | 0 | 26410.1 | Close | 92.6714 |  | 0 | 28.9 | 0 | 0
2738 | 2 | 4 |  | CC Chg | 18:55:00 | 22:46:38 | 155.878 | 4.1171 | 2.9437 | 2943.71 | 2.9437 | 2943.71 | 0 | 0 | 10.9752 | 10975.17 | 10.9752 | 10975.17 | 0 | 0 | 2024-06-14 12:58:52 | 0.6418 | 4172.3311 | 4172.3311 | 26412.09 | Close | 92.7121 |  | 0 | 28.9 | 0 | 0
2739 | 2 | 4 |  | CC Chg | 18:55:30 | 22:47:08 | 155.1339 | 4.1174 | 2.945 | 2945 | 2.945 | 2945 | 0 | 0 | 10.9805 | 10980.49 | 10.9805 | 10980.49 | 0 | 0 | 2024-06-14 12:59:22 | 0.6387 | 4183.7628 | 4183.7628 | 26540.77 | Close | 92.7528 |  | 0 | 28.9 | 0 | 0
2740 | 2 | 4 |  | CC Chg | 18:56:00 | 22:47:38 | 155.878 | 4.1174 | 2.9463 | 2946.3 | 2.9463 | 2946.3 | 0 | 0 | 10.9858 | 10985.84 | 10.9858 | 10985.84 | 0 | 0 | 2024-06-14 12:59:52 | 0.6418 | 0 | 0 | 26414.07 | Close | 92.7938 |  | 0 | 28.8 | 0 | 0
2741 | 2 | 4 |  | CC Chg | 18:56:30 | 22:48:08 | 155.878 | 4.1177 | 2.9476 | 2947.6 | 2.9476 | 2947.6 | 0 | 0 | 10.9912 | 10991.19 | 10.9912 | 10991.19 | 0 | 0 | 2024-06-14 13:00:22 | 0.6419 | 4176.1727 | 4176.1727 | 26416.07 | Close | 92.8347 |  | 0 | 28.8 | 0 | 0
2742 | 2 | 4 |  | CC Chg | 18:57:00 | 22:48:38 | 155.1339 | 4.118 | 2.9489 | 2948.89 | 2.9489 | 2948.89 | 0 | 0 | 10.9965 | 10996.51 | 10.9965 | 10996.51 | 0 | 0 | 2024-06-14 13:00:52 | 0.6388 | 4183.7628 | 4183.7628 | 26544.77 | Close | 92.8754 |  | 0 | 28.8 | 0 | 0
2743 | 2 | 4 |  | CC Chg | 18:57:30 | 22:49:08 | 155.878 | 4.118 | 2.9502 | 2950.19 | 2.9502 | 2950.19 | 0 | 0 | 11.0019 | 11001.86 | 11.0019 | 11001.86 | 0 | 0 | 2024-06-14 13:01:22 | 0.6419 | 0 | 0 | 26418.05 | Close | 92.9163 |  | 0 | 28.9 | 0 | 0
2744 | 2 | 4 |  | CC Chg | 18:58:00 | 22:49:38 | 155.878 | 4.1183 | 2.9515 | 2951.49 | 2.9515 | 2951.49 | 0 | 0 | 11.0072 | 11007.21 | 11.0072 | 11007.21 | 0 | 0 | 2024-06-14 13:01:52 | 0.642 | 4175.2795 | 4175.2795 | 26420.05 | Close | 92.9572 |  | 0 | 29.7 | 0 | 0
2745 | 2 | 4 |  | CC Chg | 18:58:30 | 22:50:08 | 155.878 | 4.1186 | 2.9528 | 2952.79 | 2.9528 | 2952.79 | 0 | 0 | 11.0126 | 11012.56 | 11.0126 | 11012.56 | 0 | 0 | 2024-06-14 13:02:22 | 0.642 | 4190.2682 | 4190.2682 | 26422.04 | Close | 92.9981 |  | 0 | 29.5 | 0 | 0
2746 | 2 | 4 |  | CC Chg | 18:59:00 | 22:50:38 | 155.1339 | 4.1186 | 2.9541 | 2954.08 | 2.9541 | 2954.08 | 0 | 0 | 11.0179 | 11017.88 | 11.0179 | 11017.88 | 0 | 0 | 2024-06-14 13:02:52 | 0.6389 | 0 | 0 | 26548.77 | Close | 93.0388 |  | 0 | 29.3 | 0 | 0
2747 | 2 | 4 |  | CC Chg | 18:59:30 | 22:51:08 | 155.1339 | 4.1189 | 2.9554 | 2955.38 | 2.9554 | 2955.38 | 0 | 0 | 11.0232 | 11023.23 | 11.0232 | 11023.23 | 0 | 0 | 2024-06-14 13:03:22 | 0.639 | 4191.4363 | 4191.4363 | 26550.77 | Close | 93.0797 |  | 0 | 29.2 | 0 | 0
2748 | 2 | 4 |  | CC Chg | 19:00:00 | 22:51:38 | 155.1339 | 4.1192 | 2.9567 | 2956.67 | 2.9567 | 2956.67 | 0 | 0 | 11.0286 | 11028.56 | 11.0286 | 11028.56 | 0 | 0 | 2024-06-14 13:03:52 | 0.639 | 4170.2668 | 4170.2668 | 26552.77 | Close | 93.1205 |  | 0 | 29.2 | 0 | 0
2749 | 2 | 4 |  | CC Chg | 19:00:30 | 22:52:08 | 155.1339 | 4.1192 | 2.958 | 2957.96 | 2.958 | 2957.96 | 0 | 0 | 11.0339 | 11033.88 | 11.0339 | 11033.88 | 0 | 0 | 2024-06-14 13:04:22 | 0.639 | 0 | 0 | 26552.77 | Close | 93.1612 |  | 0 | 29.2 | 0 | 0
2750 | 2 | 4 |  | CC Chg | 19:01:00 | 22:52:38 | 155.878 | 4.1195 | 2.9593 | 2959.27 | 2.9593 | 2959.27 | 0 | 0 | 11.0393 | 11039.26 | 11.0393 | 11039.26 | 0 | 0 | 2024-06-14 13:04:52 | 0.6421 | 4225.9659 | 4225.9659 | 26427.99 | Close | 93.2023 |  | 0 | 29.1 | 0 | 0
2751 | 2 | 4 |  | CC Chg | 19:01:30 | 22:53:08 | 155.878 | 4.1199 | 2.9606 | 2960.57 | 2.9606 | 2960.57 | 0 | 0 | 11.0446 | 11044.61 | 11.0446 | 11044.61 | 0 | 0 | 2024-06-14 13:05:22 | 0.6422 | 4176.7946 | 4176.7946 | 26429.99 | Close | 93.2432 |  | 0 | 29.1 | 0 | 0
2752 | 2 | 4 |  | CC Chg | 19:02:00 | 22:53:38 | 155.1339 | 4.1199 | 2.9619 | 2961.86 | 2.9619 | 2961.86 | 0 | 0 | 11.0499 | 11049.94 | 11.0499 | 11049.94 | 0 | 0 | 2024-06-14 13:05:52 | 0.6391 | 0 | 0 | 26556.76 | Close | 93.2839 |  | 0 | 29.1 | 0 | 0
2753 | 2 | 4 |  | CC Chg | 19:02:30 | 22:54:08 | 155.1339 | 4.1202 | 2.9632 | 2963.16 | 2.9632 | 2963.16 | 0 | 0 | 11.0553 | 11055.29 | 11.0553 | 11055.29 | 0 | 0 | 2024-06-14 13:06:22 | 0.6392 | 4191.4363 | 4191.4363 | 26558.76 | Close | 93.3248 |  | 0 | 29.1 | 0 | 0
2754 | 2 | 4 |  | CC Chg | 19:03:00 | 22:54:38 | 155.878 | 4.1205 | 2.9645 | 2964.46 | 2.9645 | 2964.46 | 0 | 0 | 11.0606 | 11060.65 | 11.0606 | 11060.65 | 0 | 0 | 2024-06-14 13:06:52 | 0.6423 | 4190.2682 | 4190.2682 | 26433.97 | Close | 93.3658 |  | 0 | 29 | 0 | 0
2755 | 2 | 4 |  | CC Chg | 19:03:30 | 22:55:08 | 155.1339 | 4.1205 | 2.9658 | 2965.75 | 2.9658 | 2965.75 | 0 | 0 | 11.066 | 11065.97 | 11.066 | 11065.97 | 0 | 0 | 2024-06-14 13:07:22 | 0.6392 | 0 | 0 | 26560.76 | Close | 93.4065 |  | 0 | 29 | 0 | 0
2756 | 2 | 4 |  | CC Chg | 19:04:00 | 22:55:38 | 155.878 | 4.1208 | 2.9671 | 2967.05 | 2.9671 | 2967.05 | 0 | 0 | 11.0713 | 11071.33 | 11.0713 | 11071.33 | 0 | 0 | 2024-06-14 13:07:52 | 0.6423 | 4195.0206 | 4195.0206 | 26435.96 | Close | 93.4474 |  | 0 | 29 | 0 | 0
2757 | 2 | 4 |  | CC Chg | 19:04:30 | 22:56:08 | 155.1339 | 4.1211 | 2.9683 | 2968.35 | 2.9683 | 2968.35 | 0 | 0 | 11.0767 | 11076.66 | 11.0767 | 11076.66 | 0 | 0 | 2024-06-14 13:08:22 | 0.6393 | 4170.2668 | 4170.2668 | 26564.75 | Close | 93.4881 |  | 0 | 29 | 0 | 0
2758 | 2 | 4 |  | CC Chg | 19:05:00 | 22:56:38 | 155.878 | 4.1211 | 2.9696 | 2969.65 | 2.9696 | 2969.65 | 0 | 0 | 11.082 | 11082.01 | 11.082 | 11082.01 | 0 | 0 | 2024-06-14 13:08:52 | 0.6424 | 0 | 0 | 26437.95 | Close | 93.5291 |  | 0 | 29 | 0 | 0
2759 | 2 | 4 |  | CC Chg | 19:05:30 | 22:57:08 | 155.1339 | 4.1214 | 2.9709 | 2970.94 | 2.9709 | 2970.94 | 0 | 0 | 11.0874 | 11087.36 | 11.0874 | 11087.36 | 0 | 0 | 2024-06-14 13:09:22 | 0.6394 | 4188.7482 | 4188.7482 | 26566.75 | Close | 93.57 |  | 0 | 29 | 0 | 0
2760 | 2 | 4 |  | CC Chg | 19:06:00 | 22:57:38 | 155.1339 | 4.122 | 2.9722 | 2972.24 | 2.9722 | 2972.24 | 0 | 0 | 11.0927 | 11092.69 | 11.0927 | 11092.69 | 0 | 0 | 2024-06-14 13:09:52 | 0.6395 | 2088.502 | 2088.502 | 26570.74 | Close | 93.6107 |  | 0 | 29 | 0 | 0
2761 | 2 | 4 |  | CC Chg | 19:06:30 | 22:58:08 | 155.878 | 4.1223 | 2.9735 | 2973.54 | 2.9735 | 2973.54 | 0 | 0 | 11.098 | 11098.05 | 11.098 | 11098.05 | 0 | 0 | 2024-06-14 13:10:22 | 0.6426 | 4176.7946 | 4176.7946 | 26445.9 | Close | 93.6516 |  | 0 | 29 | 0 | 0
2762 | 2 | 4 |  | CC Chg | 19:07:00 | 22:58:38 | 155.878 | 4.1223 | 2.9748 | 2974.84 | 2.9748 | 2974.84 | 0 | 0 | 11.1034 | 11103.4 | 11.1034 | 11103.4 | 0 | 0 | 2024-06-14 13:10:52 | 0.6426 | 0 | 0 | 26445.9 | Close | 93.6925 |  | 0 | 29 | 0 | 0
2763 | 2 | 4 |  | CC Chg | 19:07:30 | 22:59:08 | 155.878 | 4.1226 | 2.9761 | 2976.13 | 2.9761 | 2976.13 | 0 | 0 | 11.1088 | 11108.76 | 11.1088 | 11108.76 | 0 | 0 | 2024-06-14 13:11:22 | 0.6426 | 4190.2682 | 4190.2682 | 26447.89 | Close | 93.7334 |  | 0 | 29 | 0 | 0
2764 | 2 | 4 |  | CC Chg | 19:08:00 | 22:59:38 | 155.878 | 4.123 | 2.9774 | 2977.43 | 2.9774 | 2977.43 | 0 | 0 | 11.1141 | 11114.11 | 11.1141 | 11114.11 | 0 | 0 | 2024-06-14 13:11:52 | 0.6427 | 4190.2682 | 4190.2682 | 26449.88 | Close | 93.7743 |  | 0 | 29 | 0 | 0
2765 | 2 | 4 |  | CC Chg | 19:08:30 | 23:00:08 | 155.878 | 4.123 | 2.9787 | 2978.73 | 2.9787 | 2978.73 | 0 | 0 | 11.1194 | 11119.45 | 11.1194 | 11119.45 | 0 | 0 | 2024-06-14 13:12:22 | 0.6427 | 0 | 0 | 26449.88 | Close | 93.8151 |  | 0 | 29 | 0 | 0
2766 | 2 | 4 |  | CC Chg | 19:09:00 | 23:00:38 | 155.878 | 4.1233 | 2.98 | 2980.03 | 2.98 | 2980.03 | 0 | 0 | 11.1248 | 11124.8 | 11.1248 | 11124.8 | 0 | 0 | 2024-06-14 13:12:52 | 0.6427 | 4190.2682 | 4190.2682 | 26451.87 | Close | 93.856 |  | 0 | 28.9 | 0 | 0
2767 | 2 | 4 |  | CC Chg | 19:09:30 | 23:01:08 | 155.878 | 4.1236 | 2.9813 | 2981.33 | 2.9813 | 2981.33 | 0 | 0 | 11.1302 | 11130.16 | 11.1302 | 11130.16 | 0 | 0 | 2024-06-14 13:13:22 | 0.6428 | 4190.2682 | 4190.2682 | 26453.85 | Close | 93.8969 |  | 0 | 28.9 | 0 | 0
2768 | 2 | 4 |  | CC Chg | 19:10:00 | 23:01:38 | 155.878 | 4.1239 | 2.9826 | 2982.62 | 2.9826 | 2982.62 | 0 | 0 | 11.1355 | 11135.5 | 11.1355 | 11135.5 | 0 | 0 | 2024-06-14 13:13:52 | 0.6428 | 4173.2271 | 4173.2271 | 26455.84 | Close | 93.9377 |  | 0 | 28.9 | 0 | 0
2769 | 2 | 4 |  | CC Chg | 19:10:30 | 23:02:08 | 155.878 | 4.1242 | 2.9839 | 2983.92 | 2.9839 | 2983.92 | 0 | 0 | 11.1409 | 11140.85 | 11.1409 | 11140.85 | 0 | 0 | 2024-06-14 13:14:22 | 0.6429 | 4190.2682 | 4190.2682 | 26457.83 | Close | 93.9786 |  | 0 | 28.9 | 0 | 0
2770 | 2 | 4 |  | CC Chg | 19:11:00 | 23:02:38 | 155.878 | 4.1245 | 2.9852 | 2985.22 | 2.9852 | 2985.22 | 0 | 0 | 11.1462 | 11146.21 | 11.1462 | 11146.21 | 0 | 0 | 2024-06-14 13:14:52 | 0.6429 | 4190.2682 | 4190.2682 | 26459.82 | Close | 94.0195 |  | 0 | 28.9 | 0 | 0
2771 | 2 | 4 |  | CC Chg | 19:11:30 | 23:03:08 | 155.1339 | 4.1245 | 2.9865 | 2986.51 | 2.9865 | 2986.51 | 0 | 0 | 11.1515 | 11151.54 | 11.1515 | 11151.54 | 0 | 0 | 2024-06-14 13:15:22 | 0.6399 | 0 | 0 | 26586.74 | Close | 94.0602 |  | 0 | 28.9 | 0 | 0
2772 | 2 | 4 |  | CC Chg | 19:12:00 | 23:03:38 | 155.878 | 4.1248 | 2.9878 | 2987.81 | 2.9878 | 2987.81 | 0 | 0 | 11.1569 | 11156.9 | 11.1569 | 11156.9 | 0 | 0 | 2024-06-14 13:15:52 | 0.643 | 4190.2682 | 4190.2682 | 26461.81 | Close | 94.1011 |  | 0 | 28.9 | 0 | 0
2773 | 2 | 4 |  | CC Chg | 19:12:30 | 23:04:08 | 155.878 | 4.1251 | 2.9891 | 2989.11 | 2.9891 | 2989.11 | 0 | 0 | 11.1623 | 11162.26 | 11.1623 | 11162.26 | 0 | 0 | 2024-06-14 13:16:22 | 0.643 | 4190.2682 | 4190.2682 | 26463.8 | Close | 94.142 |  | 0 | 28.9 | 0 | 0
2774 | 2 | 4 |  | CC Chg | 19:13:00 | 23:04:38 | 155.1339 | 4.1254 | 2.9904 | 2990.4 | 2.9904 | 2990.4 | 0 | 0 | 11.1676 | 11167.59 | 11.1676 | 11167.59 | 0 | 0 | 2024-06-14 13:16:52 | 0.64 | 4169.6429 | 4169.6429 | 26592.73 | Close | 94.1828 |  | 0 | 28.9 | 0 | 0
2775 | 2 | 4 |  | CC Chg | 19:13:30 | 23:05:08 | 155.878 | 4.1254 | 2.9917 | 2991.7 | 2.9917 | 2991.7 | 0 | 0 | 11.173 | 11172.95 | 11.173 | 11172.95 | 0 | 0 | 2024-06-14 13:17:22 | 0.6431 | 0 | 0 | 26465.79 | Close | 94.2237 |  | 0 | 28.9 | 0 | 0
2776 | 2 | 4 |  | CC Chg | 19:14:00 | 23:05:38 | 155.1339 | 4.1257 | 2.993 | 2992.99 | 2.993 | 2992.99 | 0 | 0 | 11.1783 | 11178.29 | 11.1783 | 11178.29 | 0 | 0 | 2024-06-14 13:17:52 | 0.64 | 4170.2668 | 4170.2668 | 26594.73 | Close | 94.2644 |  | 0 | 28.9 | 0 | 0
2777 | 2 | 4 |  | CC Chg | 19:14:30 | 23:06:08 | 155.1339 | 4.1261 | 2.9943 | 2994.29 | 2.9943 | 2994.29 | 0 | 0 | 11.1836 | 11183.65 | 11.1836 | 11183.65 | 0 | 0 | 2024-06-14 13:18:22 | 0.6401 | 4192.3324 | 4192.3324 | 26596.73 | Close | 94.3053 |  | 0 | 28.9 | 0 | 0
2778 | 2 | 4 |  | CC Chg | 19:15:00 | 23:06:38 | 155.878 | 4.1264 | 2.9956 | 2995.59 | 2.9956 | 2995.59 | 0 | 0 | 11.189 | 11189.01 | 11.189 | 11189.01 | 0 | 0 | 2024-06-14 13:18:52 | 0.6432 | 4190.2682 | 4190.2682 | 26471.75 | Close | 94.3462 |  | 0 | 28.8 | 0 | 0
2779 | 2 | 4 |  | CC Chg | 19:15:30 | 23:07:08 | 155.878 | 4.1267 | 2.9969 | 2996.89 | 2.9969 | 2996.89 | 0 | 0 | 11.1944 | 11194.37 | 11.1944 | 11194.37 | 0 | 0 | 2024-06-14 13:19:22 | 0.6433 | 4190.2682 | 4190.2682 | 26473.74 | Close | 94.3871 |  | 0 | 28.8 | 0 | 0
2780 | 2 | 4 |  | CC Chg | 19:16:00 | 23:07:38 | 155.1339 | 4.1267 | 2.9982 | 2998.18 | 2.9982 | 2998.18 | 0 | 0 | 11.1997 | 11199.71 | 11.1997 | 11199.71 | 0 | 0 | 2024-06-14 13:19:52 | 0.6402 | 0 | 0 | 26600.72 | Close | 94.4279 |  | 0 | 28.8 | 0 | 0
2781 | 2 | 4 |  | CC Chg | 19:16:30 | 23:08:08 | 155.1339 | 4.127 | 2.9995 | 2999.48 | 2.9995 | 2999.48 | 0 | 0 | 11.205 | 11205.04 | 11.205 | 11205.04 | 0 | 0 | 2024-06-14 13:20:22 | 0.6402 | 4170.2668 | 4170.2668 | 26602.72 | Close | 94.4686 |  | 0 | 28.8 | 0 | 0
2782 | 2 | 4 |  | CC Chg | 19:17:00 | 23:08:38 | 155.1339 | 4.1273 | 3.0008 | 3000.77 | 3.0008 | 3000.77 | 0 | 0 | 11.2104 | 11210.38 | 11.2104 | 11210.38 | 0 | 0 | 2024-06-14 13:20:52 | 0.6403 | 4170.2668 | 4170.2668 | 26604.72 | Close | 94.5093 |  | 0 | 28.8 | 0 | 0
2783 | 2 | 4 |  | CC Chg | 19:17:30 | 23:09:08 | 155.878 | 4.1276 | 3.0021 | 3002.08 | 3.0021 | 3002.08 | 0 | 0 | 11.2158 | 11215.77 | 11.2158 | 11215.77 | 0 | 0 | 2024-06-14 13:21:22 | 0.6434 | 4214.1258 | 4214.1258 | 26479.71 | Close | 94.5505 |  | 0 | 28.8 | 0 | 0
2784 | 2 | 4 |  | CC Chg | 19:18:00 | 23:09:38 | 155.878 | 4.1279 | 3.0034 | 3003.38 | 3.0034 | 3003.38 | 0 | 0 | 11.2211 | 11221.13 | 11.2211 | 11221.13 | 0 | 0 | 2024-06-14 13:21:52 | 0.6435 | 4190.2682 | 4190.2682 | 26481.7 | Close | 94.5914 |  | 0 | 28.8 | 0 | 0
2785 | 2 | 4 |  | CC Chg | 19:18:30 | 23:10:08 | 155.878 | 4.1282 | 3.0047 | 3004.67 | 3.0047 | 3004.67 | 0 | 0 | 11.2265 | 11226.5 | 11.2265 | 11226.5 | 0 | 0 | 2024-06-14 13:22:22 | 0.6435 | 4190.2682 | 4190.2682 | 26483.69 | Close | 94.6323 |  | 0 | 28.8 | 0 | 0
2786 | 2 | 4 |  | CC Chg | 19:19:00 | 23:10:38 | 155.878 | 4.1285 | 3.006 | 3005.97 | 3.006 | 3005.97 | 0 | 0 | 11.2318 | 11231.84 | 11.2318 | 11231.84 | 0 | 0 | 2024-06-14 13:22:52 | 0.6435 | 4175.0192 | 4175.0192 | 26485.67 | Close | 94.6731 |  | 0 | 28.7 | 0 | 0
2787 | 2 | 4 |  | CC Chg | 19:19:30 | 23:11:08 | 155.1339 | 4.1288 | 3.0073 | 3007.26 | 3.0073 | 3007.26 | 0 | 0 | 11.2372 | 11237.18 | 11.2372 | 11237.18 | 0 | 0 | 2024-06-14 13:23:22 | 0.6405 | 4170.2668 | 4170.2668 | 26614.71 | Close | 94.7138 |  | 0 | 29.9 | 0 | 0
2788 | 2 | 4 |  | CC Chg | 19:20:00 | 23:11:38 | 155.878 | 4.1292 | 3.0086 | 3008.56 | 3.0086 | 3008.56 | 0 | 0 | 11.2425 | 11242.54 | 11.2425 | 11242.54 | 0 | 0 | 2024-06-14 13:23:52 | 0.6436 | 4190.2682 | 4190.2682 | 26489.65 | Close | 94.7547 |  | 0 | 29.7 | 0 | 0
2789 | 2 | 4 |  | CC Chg | 19:20:30 | 23:12:08 | 155.878 | 4.1298 | 3.0099 | 3009.86 | 3.0099 | 3009.86 | 0 | 0 | 11.2479 | 11247.91 | 11.2479 | 11247.91 | 0 | 0 | 2024-06-14 13:24:22 | 0.6437 | 2097.9583 | 2097.9583 | 26493.63 | Close | 94.7957 |  | 0 | 29.5 | 0 | 0
2790 | 2 | 4 |  | CC Chg | 19:21:00 | 23:12:38 | 155.1339 | 4.1298 | 3.0112 | 3011.15 | 3.0112 | 3011.15 | 0 | 0 | 11.2533 | 11253.25 | 11.2533 | 11253.25 | 0 | 0 | 2024-06-14 13:24:52 | 0.6407 | 0 | 0 | 26620.71 | Close | 94.8364 |  | 0 | 29.4 | 0 | 0
2791 | 2 | 4 |  | CC Chg | 19:21:30 | 23:13:08 | 155.1339 | 4.1304 | 3.0124 | 3012.45 | 3.0124 | 3012.45 | 0 | 0 | 11.2586 | 11258.59 | 11.2586 | 11258.59 | 0 | 0 | 2024-06-14 13:25:22 | 0.6408 | 2081.7757 | 2081.7757 | 26624.71 | Close | 94.8771 |  | 0 | 29.3 | 0 | 0
2792 | 2 | 4 |  | CC Chg | 19:22:00 | 23:13:38 | 155.1339 | 4.1304 | 3.0138 | 3013.75 | 3.0138 | 3013.75 | 0 | 0 | 11.264 | 11263.98 | 11.264 | 11263.98 | 0 | 0 | 2024-06-14 13:25:52 | 0.6408 | 0 | 0 | 26624.71 | Close | 94.9182 |  | 0 | 29.2 | 0 | 0
2793 | 2 | 4 |  | CC Chg | 19:22:30 | 23:14:08 | 155.878 | 4.1307 | 3.0151 | 3015.05 | 3.0151 | 3015.05 | 0 | 0 | 11.2694 | 11269.35 | 11.2694 | 11269.35 | 0 | 0 | 2024-06-14 13:26:22 | 0.6439 | 4203.8289 | 4203.8289 | 26499.6 | Close | 94.9591 |  | 0 | 29.2 | 0 | 0
2794 | 2 | 4 |  | CC Chg | 19:23:00 | 23:14:38 | 155.878 | 4.131 | 3.0164 | 3016.35 | 3.0164 | 3016.35 | 0 | 0 | 11.2747 | 11274.72 | 11.2747 | 11274.72 | 0 | 0 | 2024-06-14 13:26:52 | 0.6439 | 4190.2682 | 4190.2682 | 26501.58 | Close | 95 |  | 0 | 29.1 | 0 | 0
2795 | 2 | 4 |  | CC Chg | 19:23:30 | 23:15:08 | 155.878 | 4.1313 | 3.0176 | 3017.64 | 3.0176 | 3017.64 | 0 | 0 | 11.2801 | 11280.06 | 11.2801 | 11280.06 | 0 | 0 | 2024-06-14 13:27:22 | 0.644 | 4172.3311 | 4172.3311 | 26503.57 | Close | 95.0408 |  | 0 | 29.1 | 0 | 0
2796 | 2 | 4 |  | CC Chg | 19:24:00 | 23:15:38 | 155.1339 | 4.1316 | 3.0189 | 3018.94 | 3.0189 | 3018.94 | 0 | 0 | 11.2854 | 11285.4 | 11.2854 | 11285.4 | 0 | 0 | 2024-06-14 13:27:52 | 0.641 | 4170.2668 | 4170.2668 | 26632.7 | Close | 95.0815 |  | 0 | 29.1 | 0 | 0
2797 | 2 | 4 |  | CC Chg | 19:24:30 | 23:16:08 | 155.878 | 4.1319 | 3.0202 | 3020.24 | 3.0202 | 3020.24 | 0 | 0 | 11.2908 | 11290.77 | 11.2908 | 11290.77 | 0 | 0 | 2024-06-14 13:28:22 | 0.6441 | 4176.7946 | 4176.7946 | 26507.56 | Close | 95.1224 |  | 0 | 29.1 | 0 | 0
2798 | 2 | 4 |  | CC Chg | 19:25:00 | 23:16:38 | 155.878 | 4.1323 | 3.0215 | 3021.54 | 3.0215 | 3021.54 | 0 | 0 | 11.2961 | 11296.14 | 11.2961 | 11296.14 | 0 | 0 | 2024-06-14 13:28:52 | 0.6441 | 4191.4363 | 4191.4363 | 26509.55 | Close | 95.1633 |  | 0 | 29.1 | 0 | 0
2799 | 2 | 4 |  | CC Chg | 19:25:30 | 23:17:08 | 155.878 | 4.1326 | 3.0228 | 3022.83 | 3.0228 | 3022.83 | 0 | 0 | 11.3015 | 11301.51 | 11.3015 | 11301.51 | 0 | 0 | 2024-06-14 13:29:22 | 0.6442 | 4203.8289 | 4203.8289 | 26511.53 | Close | 95.2042 |  | 0 | 29.1 | 0 | 0
2800 | 2 | 4 |  | CC Chg | 19:26:00 | 23:17:38 | 155.878 | 4.1329 | 3.0241 | 3024.13 | 3.0241 | 3024.13 | 0 | 0 | 11.3069 | 11306.87 | 11.3069 | 11306.87 | 0 | 0 | 2024-06-14 13:29:52 | 0.6442 | 4176.7946 | 4176.7946 | 26513.52 | Close | 95.2452 |  | 0 | 29.1 | 0 | 0
2801 | 2 | 4 |  | CC Chg | 19:26:30 | 23:18:08 | 155.878 | 4.1332 | 3.0254 | 3025.43 | 3.0254 | 3025.43 | 0 | 0 | 11.3122 | 11312.22 | 11.3122 | 11312.22 | 0 | 0 | 2024-06-14 13:30:22 | 0.6443 | 4186.7327 | 4186.7327 | 26515.51 | Close | 95.2859 |  | 0 | 29.1 | 0 | 0
2802 | 2 | 4 |  | CC Chg | 19:27:00 | 23:18:38 | 155.878 | 4.1335 | 3.0267 | 3026.73 | 3.0267 | 3026.73 | 0 | 0 | 11.3176 | 11317.59 | 11.3176 | 11317.59 | 0 | 0 | 2024-06-14 13:30:52 | 0.6443 | 4176.7946 | 4176.7946 | 26517.5 | Close | 95.3268 |  | 0 | 29 | 0 | 0
2803 | 2 | 4 |  | CC Chg | 19:27:30 | 23:19:08 | 155.1339 | 4.1338 | 3.028 | 3028.02 | 3.028 | 3028.02 | 0 | 0 | 11.3229 | 11322.93 | 11.3229 | 11322.93 | 0 | 0 | 2024-06-14 13:31:22 | 0.6413 | 4170.2668 | 4170.2668 | 26646.69 | Close | 95.3675 |  | 0 | 29 | 0 | 0
2804 | 2 | 4 |  | CC Chg | 19:28:00 | 23:19:38 | 155.1339 | 4.1341 | 3.0293 | 3029.32 | 3.0293 | 3029.32 | 0 | 0 | 11.3283 | 11328.31 | 11.3283 | 11328.31 | 0 | 0 | 2024-06-14 13:31:52 | 0.6413 | 4194.1245 | 4194.1245 | 26648.69 | Close | 95.4085 |  | 0 | 29 | 0 | 0
2805 | 2 | 4 |  | CC Chg | 19:28:30 | 23:20:08 | 155.878 | 4.1344 | 3.0306 | 3030.62 | 3.0306 | 3030.62 | 0 | 0 | 11.3337 | 11333.68 | 11.3337 | 11333.68 | 0 | 0 | 2024-06-14 13:32:22 | 0.6445 | 4190.2682 | 4190.2682 | 26523.47 | Close | 95.4494 |  | 0 | 29 | 0 | 0
2806 | 2 | 4 |  | CC Chg | 19:29:00 | 23:20:38 | 155.878 | 4.1347 | 3.0319 | 3031.92 | 3.0319 | 3031.92 | 0 | 0 | 11.3391 | 11339.05 | 11.3391 | 11339.05 | 0 | 0 | 2024-06-14 13:32:52 | 0.6445 | 4190.2682 | 4190.2682 | 26525.46 | Close | 95.4903 |  | 0 | 29 | 0 | 0
2807 | 2 | 4 |  | CC Chg | 19:29:30 | 23:21:08 | 155.878 | 4.135 | 3.0332 | 3033.21 | 3.0332 | 3033.21 | 0 | 0 | 11.3444 | 11344.4 | 11.3444 | 11344.4 | 0 | 0 | 2024-06-14 13:33:22 | 0.6446 | 4173.2271 | 4173.2271 | 26527.44 | Close | 95.531 |  | 0 | 29 | 0 | 0
2808 | 2 | 4 |  | CC Chg | 19:30:00 | 23:21:38 | 155.1339 | 4.1354 | 3.0345 | 3034.5 | 3.0345 | 3034.5 | 0 | 0 | 11.3497 | 11349.75 | 11.3497 | 11349.75 | 0 | 0 | 2024-06-14 13:33:52 | 0.6415 | 4170.2668 | 4170.2668 | 26656.68 | Close | 95.5718 |  | 0 | 29 | 0 | 0
2809 | 2 | 4 |  | CC Chg | 19:30:30 | 23:22:08 | 155.878 | 4.1357 | 3.0358 | 3035.8 | 3.0358 | 3035.8 | 0 | 0 | 11.3551 | 11355.12 | 11.3551 | 11355.12 | 0 | 0 | 2024-06-14 13:34:22 | 0.6447 | 4203.8289 | 4203.8289 | 26531.42 | Close | 95.6127 |  | 0 | 29 | 0 | 0
2810 | 2 | 4 |  | CC Chg | 19:31:00 | 23:22:38 | 155.878 | 4.1363 | 3.0371 | 3037.1 | 3.0371 | 3037.1 | 0 | 0 | 11.3605 | 11360.49 | 11.3605 | 11360.49 | 0 | 0 | 2024-06-14 13:34:52 | 0.6448 | 2093.6853 | 2093.6853 | 26535.4 | Close | 95.6536 |  | 0 | 29 | 0 | 0
2811 | 2 | 4 |  | CC Chg | 19:31:30 | 23:23:08 | 155.878 | 4.1363 | 3.0384 | 3038.4 | 3.0384 | 3038.4 | 0 | 0 | 11.3659 | 11365.87 | 11.3659 | 11365.87 | 0 | 0 | 2024-06-14 13:35:22 | 0.6448 | 0 | 0 | 26535.4 | Close | 95.6945 |  | 0 | 29 | 0 | 0
2812 | 2 | 4 |  | CC Chg | 19:32:00 | 23:23:38 | 155.1339 | 4.1369 | 3.0397 | 3039.69 | 3.0397 | 3039.69 | 0 | 0 | 11.3712 | 11371.22 | 11.3712 | 11371.22 | 0 | 0 | 2024-06-14 13:35:52 | 0.6418 | 2085.1334 | 2085.1334 | 26666.67 | Close | 95.7353 |  | 0 | 29 | 0 | 0
2813 | 2 | 4 |  | CC Chg | 19:32:30 | 23:24:08 | 155.1339 | 4.1372 | 3.041 | 3041 | 3.041 | 3041 | 0 | 0 | 11.3766 | 11376.6 | 11.3766 | 11376.6 | 0 | 0 | 2024-06-14 13:36:22 | 0.6418 | 4195.9166 | 4195.9166 | 26668.67 | Close | 95.7762 |  | 0 | 29 | 0 | 0
2814 | 2 | 4 |  | CC Chg | 19:33:00 | 23:24:38 | 155.1339 | 4.1378 | 3.0423 | 3042.29 | 3.0423 | 3042.29 | 0 | 0 | 11.3819 | 11381.94 | 11.3819 | 11381.94 | 0 | 0 | 2024-06-14 13:36:52 | 0.6419 | 2085.1334 | 2085.1334 | 26672.67 | Close | 95.8169 |  | 0 | 29 | 0 | 0
2815 | 2 | 4 |  | CC Chg | 19:33:30 | 23:25:08 | 155.1339 | 4.1381 | 3.0436 | 3043.58 | 3.0436 | 3043.58 | 0 | 0 | 11.3873 | 11387.29 | 11.3873 | 11387.29 | 0 | 0 | 2024-06-14 13:37:22 | 0.642 | 4170.2668 | 4170.2668 | 26674.67 | Close | 95.8577 |  | 0 | 29 | 0 | 0
2816 | 2 | 4 |  | CC Chg | 19:34:00 | 23:25:38 | 155.878 | 4.1385 | 3.0449 | 3044.89 | 3.0449 | 3044.89 | 0 | 0 | 11.3927 | 11392.7 | 11.3927 | 11392.7 | 0 | 0 | 2024-06-14 13:37:52 | 0.6451 | 4213.2298 | 4213.2298 | 26549.32 | Close | 95.8988 |  | 0 | 29 | 0 | 0
2817 | 2 | 4 |  | CC Chg | 19:34:30 | 23:26:08 | 155.878 | 4.1388 | 3.0462 | 3046.19 | 3.0462 | 3046.19 | 0 | 0 | 11.3981 | 11398.08 | 11.3981 | 11398.08 | 0 | 0 | 2024-06-14 13:38:22 | 0.6451 | 4190.2682 | 4190.2682 | 26551.31 | Close | 95.9397 |  | 0 | 28.9 | 0 | 0
2818 | 2 | 4 |  | CC Chg | 19:35:00 | 23:26:38 | 155.1339 | 4.1391 | 3.0475 | 3047.48 | 3.0475 | 3047.48 | 0 | 0 | 11.4034 | 11403.43 | 11.4034 | 11403.43 | 0 | 0 | 2024-06-14 13:38:52 | 0.6421 | 4170.2668 | 4170.2668 | 26680.66 | Close | 95.9804 |  | 0 | 28.9 | 0 | 0
2819 | 2 | 4 |  | CC Chg | 19:35:30 | 23:27:08 | 155.878 | 4.1397 | 3.0488 | 3048.78 | 3.0488 | 3048.78 | 0 | 0 | 11.4088 | 11408.81 | 11.4088 | 11408.81 | 0 | 0 | 2024-06-14 13:39:22 | 0.6453 | 2097.5103 | 2097.5103 | 26557.28 | Close | 96.0214 |  | 0 | 28.9 | 0 | 0
2820 | 2 | 4 |  | CC Chg | 19:36:00 | 23:27:38 | 155.878 | 4.14 | 3.0501 | 3050.08 | 3.0501 | 3050.08 | 0 | 0 | 11.4142 | 11414.19 | 11.4142 | 11414.19 | 0 | 0 | 2024-06-14 13:39:52 | 0.6453 | 4190.2682 | 4190.2682 | 26559.26 | Close | 96.0623 |  | 0 | 28.9 | 0 | 0
2821 | 2 | 4 |  | CC Chg | 19:36:30 | 23:28:08 | 155.1339 | 4.1403 | 3.0514 | 3051.37 | 3.0514 | 3051.37 | 0 | 0 | 11.4195 | 11419.54 | 11.4195 | 11419.54 | 0 | 0 | 2024-06-14 13:40:22 | 0.6423 | 4170.2668 | 4170.2668 | 26688.65 | Close | 96.103 |  | 0 | 28.9 | 0 | 0
2822 | 2 | 4 |  | CC Chg | 19:37:00 | 23:28:38 | 155.878 | 4.1406 | 3.0527 | 3052.67 | 3.0527 | 3052.67 | 0 | 0 | 11.4249 | 11424.93 | 11.4249 | 11424.93 | 0 | 0 | 2024-06-14 13:40:52 | 0.6454 | 4195.9166 | 4195.9166 | 26563.24 | Close | 96.144 |  | 0 | 28.9 | 0 | 0
2823 | 2 | 4 |  | CC Chg | 19:37:30 | 23:29:08 | 155.878 | 4.1412 | 3.054 | 3053.97 | 3.054 | 3053.97 | 0 | 0 | 11.4303 | 11430.3 | 11.4303 | 11430.3 | 0 | 0 | 2024-06-14 13:41:22 | 0.6455 | 2095.1341 | 2095.1341 | 26567.22 | Close | 96.1849 |  | 0 | 28.9 | 0 | 0
2824 | 2 | 4 |  | CC Chg | 19:38:00 | 23:29:38 | 155.878 | 4.1416 | 3.0553 | 3055.27 | 3.0553 | 3055.27 | 0 | 0 | 11.4357 | 11435.68 | 11.4357 | 11435.68 | 0 | 0 | 2024-06-14 13:41:52 | 0.6456 | 4190.2682 | 4190.2682 | 26570.19 | Close | 96.2258 |  | -0.0002 | 28.9 | 0 | 0
2825 | 2 | 4 |  | CC Chg | 19:38:30 | 23:30:08 | 155.878 | 4.1419 | 3.0566 | 3056.56 | 3.0566 | 3056.56 | 0 | 0 | 11.441 | 11441.04 | 11.441 | 11441.04 | 0 | 0 | 2024-06-14 13:42:22 | 0.6456 | 4172.3311 | 4172.3311 | 26571.2 | Close | 96.2665 |  | 0 | 28.9 | 0 | 0
2826 | 2 | 4 |  | CC Chg | 19:39:00 | 23:30:38 | 155.878 | 4.1422 | 3.0579 | 3057.86 | 3.0579 | 3057.86 | 0 | 0 | 11.4464 | 11446.42 | 11.4464 | 11446.42 | 0 | 0 | 2024-06-14 13:42:52 | 0.6457 | 4190.2682 | 4190.2682 | 26573.19 | Close | 96.3074 |  | 0 | 28.9 | 0 | 0
2827 | 2 | 4 |  | CC Chg | 19:39:30 | 23:31:08 | 155.1339 | 4.1428 | 3.0592 | 3059.15 | 3.0592 | 3059.15 | 0 | 0 | 11.4518 | 11451.78 | 11.4518 | 11451.78 | 0 | 0 | 2024-06-14 13:43:22 | 0.6427 | 2085.1334 | 2085.1334 | 26704.64 | Close | 96.3482 |  | 0 | 28.8 | 0 | 0
2828 | 2 | 4 |  | CC Chg | 19:40:00 | 23:31:38 | 155.878 | 4.1431 | 3.0605 | 3060.45 | 3.0605 | 3060.45 | 0 | 0 | 11.4572 | 11457.16 | 11.4572 | 11457.16 | 0 | 0 | 2024-06-14 13:43:52 | 0.6458 | 4192.3324 | 4192.3324 | 26579.15 | Close | 96.3891 |  | 0 | 28.8 | 0 | 0
2829 | 2 | 4 |  | CC Chg | 19:40:30 | 23:32:08 | 155.878 | 4.1434 | 3.0618 | 3061.75 | 3.0618 | 3061.75 | 0 | 0 | 11.4625 | 11462.54 | 11.4625 | 11462.54 | 0 | 0 | 2024-06-14 13:44:22 | 0.6459 | 4190.2682 | 4190.2682 | 26581.14 | Close | 96.43 |  | 0 | 28.8 | 0 | 0
2830 | 2 | 4 |  | CC Chg | 19:41:00 | 23:32:38 | 155.878 | 4.1437 | 3.0631 | 3063.05 | 3.0631 | 3063.05 | 0 | 0 | 11.4679 | 11467.93 | 11.4679 | 11467.93 | 0 | 0 | 2024-06-14 13:44:52 | 0.6459 | 4190.2682 | 4190.2682 | 26583.13 | Close | 96.4709 |  | 0 | 28.8 | 0 | 0
2831 | 2 | 4 |  | CC Chg | 19:41:30 | 23:33:08 | 155.878 | 4.144 | 3.0643 | 3064.35 | 3.0643 | 3064.35 | 0 | 0 | 11.4733 | 11473.29 | 11.4733 | 11473.29 | 0 | 0 | 2024-06-14 13:45:22 | 0.646 | 4175.9153 | 4175.9153 | 26585.12 | Close | 96.5117 |  | 0 | 28.8 | 0 | 0
2832 | 2 | 4 |  | CC Chg | 19:42:00 | 23:33:38 | 155.878 | 4.1447 | 3.0656 | 3065.65 | 3.0656 | 3065.65 | 0 | 0 | 11.4787 | 11478.67 | 11.4787 | 11478.67 | 0 | 0 | 2024-06-14 13:45:52 | 0.6461 | 2095.1341 | 2095.1341 | 26589.1 | Close | 96.5526 |  | 0 | 28.8 | 0 | 0
2833 | 2 | 4 |  | CC Chg | 19:42:30 | 23:34:08 | 155.1339 | 4.1456 | 3.0669 | 3066.94 | 3.0669 | 3066.94 | 0 | 0 | 11.484 | 11484.03 | 11.484 | 11484.03 | 0 | 0 | 2024-06-14 13:46:22 | 0.6431 | 1388.5958 | 1388.5958 | 26722.63 | Close | 96.5933 |  | 0 | 28.8 | 0 | 0
2834 | 2 | 4 |  | CC Chg | 19:43:00 | 23:34:38 | 155.878 | 4.1459 | 3.0682 | 3068.24 | 3.0682 | 3068.24 | 0 | 0 | 11.4894 | 11489.42 | 11.4894 | 11489.42 | 0 | 0 | 2024-06-14 13:46:52 | 0.6463 | 4207.6977 | 4207.6977 | 26597.05 | Close | 96.6343 |  | 0 | 28.8 | 0 | 0
2835 | 2 | 4 |  | CC Chg | 19:43:30 | 23:35:08 | 155.878 | 4.1462 | 3.0695 | 3069.54 | 3.0695 | 3069.54 | 0 | 0 | 11.4948 | 11494.81 | 11.4948 | 11494.81 | 0 | 0 | 2024-06-14 13:47:22 | 0.6463 | 4190.2682 | 4190.2682 | 26599.04 | Close | 96.6752 |  | 0 | 28.8 | 0 | 0
2836 | 2 | 4 |  | CC Chg | 19:44:00 | 23:35:38 | 155.878 | 4.1465 | 3.0708 | 3070.84 | 3.0708 | 3070.84 | 0 | 0 | 11.5002 | 11500.19 | 11.5002 | 11500.19 | 0 | 0 | 2024-06-14 13:47:52 | 0.6464 | 4190.2682 | 4190.2682 | 26601.03 | Close | 96.7161 |  | 0 | 29.5 | 0 | 0
2837 | 2 | 4 |  | CC Chg | 19:44:30 | 23:36:08 | 155.878 | 4.1471 | 3.0721 | 3072.13 | 3.0721 | 3072.13 | 0 | 0 | 11.5056 | 11505.56 | 11.5056 | 11505.56 | 0 | 0 | 2024-06-14 13:48:22 | 0.6464 | 2087.5096 | 2087.5096 | 26605.01 | Close | 96.7568 |  | 0 | 29.8 | 0 | 0
2838 | 2 | 4 |  | CC Chg | 19:45:00 | 23:36:38 | 155.1339 | 4.1474 | 3.0734 | 3073.42 | 3.0734 | 3073.42 | 0 | 0 | 11.5109 | 11510.92 | 11.5109 | 11510.92 | 0 | 0 | 2024-06-14 13:48:52 | 0.6434 | 4170.2668 | 4170.2668 | 26734.61 | Close | 96.7976 |  | 0 | 29.6 | 0 | 0
2839 | 2 | 4 |  | CC Chg | 19:45:30 | 23:37:08 | 155.1339 | 4.1481 | 3.0747 | 3074.72 | 3.0747 | 3074.72 | 0 | 0 | 11.5163 | 11516.28 | 11.5163 | 11516.28 | 0 | 0 | 2024-06-14 13:49:22 | 0.6435 | 2081.7757 | 2081.7757 | 26738.62 | Close | 96.8383 |  | 0 | 29.5 | 0 | 0
2840 | 2 | 4 |  | CC Chg | 19:46:00 | 23:37:38 | 155.878 | 4.1484 | 3.076 | 3076.02 | 3.076 | 3076.02 | 0 | 0 | 11.5217 | 11521.7 | 11.5217 | 11521.7 | 0 | 0 | 2024-06-14 13:49:52 | 0.6466 | 4229.5617 | 4229.5617 | 26612.96 | Close | 96.8794 |  | 0 | 29.3 | 0 | 0
2841 | 2 | 4 |  | CC Chg | 19:46:30 | 23:38:08 | 155.878 | 4.149 | 3.0773 | 3077.32 | 3.0773 | 3077.32 | 0 | 0 | 11.5271 | 11527.09 | 11.5271 | 11527.09 | 0 | 0 | 2024-06-14 13:50:22 | 0.6467 | 2095.1341 | 2095.1341 | 26616.94 | Close | 96.9203 |  | 0 | 29.3 | 0 | 0
2842 | 2 | 4 |  | CC Chg | 19:47:00 | 23:38:38 | 155.878 | 4.1493 | 3.0786 | 3078.62 | 3.0786 | 3078.62 | 0 | 0 | 11.5325 | 11532.48 | 11.5325 | 11532.48 | 0 | 0 | 2024-06-14 13:50:52 | 0.6468 | 4190.2682 | 4190.2682 | 26618.93 | Close | 96.9613 |  | 0 | 29.2 | 0 | 0
2843 | 2 | 4 |  | CC Chg | 19:47:30 | 23:39:08 | 155.1339 | 4.1496 | 3.0799 | 3079.92 | 3.0799 | 3079.92 | 0 | 0 | 11.5379 | 11537.86 | 11.5379 | 11537.86 | 0 | 0 | 2024-06-14 13:51:22 | 0.6437 | 4161.5947 | 4161.5947 | 26748.61 | Close | 97.002 |  | 0 | 29.2 | 0 | 0
2844 | 2 | 4 |  | CC Chg | 19:48:00 | 23:39:38 | 155.878 | 4.1502 | 3.0812 | 3081.21 | 3.0812 | 3081.21 | 0 | 0 | 11.5432 | 11543.25 | 11.5432 | 11543.25 | 0 | 0 | 2024-06-14 13:51:52 | 0.6469 | 2095.1341 | 2095.1341 | 26624.9 | Close | 97.0429 |  | 0 | 29.1 | 0 | 0
2845 | 2 | 4 |  | CC Chg | 19:48:30 | 23:40:08 | 155.1339 | 4.1509 | 3.0825 | 3082.51 | 3.0825 | 3082.51 | 0 | 0 | 11.5486 | 11548.61 | 11.5486 | 11548.61 | 0 | 0 | 2024-06-14 13:52:22 | 0.6439 | 2088.502 | 2088.502 | 26756.6 | Close | 97.0837 |  | 0 | 29.1 | 0 | 0
2846 | 2 | 4 |  | CC Chg | 19:49:00 | 23:40:38 | 155.878 | 4.1512 | 3.0838 | 3083.81 | 3.0838 | 3083.81 | 0 | 0 | 11.554 | 11554.01 | 11.554 | 11554.01 | 0 | 0 | 2024-06-14 13:52:52 | 0.6471 | 4180.6386 | 4180.6386 | 26630.87 | Close | 97.1246 |  | 0 | 29.1 | 0 | 0
2847 | 2 | 4 |  | CC Chg | 19:49:30 | 23:41:08 | 155.878 | 4.1518 | 3.0851 | 3085.11 | 3.0851 | 3085.11 | 0 | 0 | 11.5594 | 11559.4 | 11.5594 | 11559.4 | 0 | 0 | 2024-06-14 13:53:22 | 0.6472 | 2095.1341 | 2095.1341 | 26634.84 | Close | 97.1655 |  | 0 | 29.1 | 0 | 0
2848 | 2 | 4 |  | CC Chg | 19:50:00 | 23:41:38 | 155.878 | 4.1521 | 3.0864 | 3086.41 | 3.0864 | 3086.41 | 0 | 0 | 11.5648 | 11564.79 | 11.5648 | 11564.79 | 0 | 0 | 2024-06-14 13:53:52 | 0.6472 | 4190.2682 | 4190.2682 | 26636.83 | Close | 97.2064 |  | 0 | 29.1 | 0 | 0
2849 | 2 | 4 |  | CC Chg | 19:50:30 | 23:42:08 | 155.1339 | 4.1527 | 3.0877 | 3087.7 | 3.0877 | 3087.7 | 0 | 0 | 11.5702 | 11570.17 | 11.5702 | 11570.17 | 0 | 0 | 2024-06-14 13:54:22 | 0.6442 | 2086.6136 | 2086.6136 | 26768.59 | Close | 97.2472 |  | 0 | 29.1 | 0 | 0
2850 | 2 | 4 |  | CC Chg | 19:51:00 | 23:42:38 | 155.878 | 4.1533 | 3.089 | 3089 | 3.089 | 3089 | 0 | 0 | 11.5756 | 11575.56 | 11.5756 | 11575.56 | 0 | 0 | 2024-06-14 13:54:52 | 0.6474 | 2095.1341 | 2095.1341 | 26644.79 | Close | 97.2881 |  | 0 | 29.1 | 0 | 0
2851 | 2 | 4 |  | CC Chg | 19:51:30 | 23:43:08 | 155.878 | 4.154 | 3.0903 | 3090.3 | 3.0903 | 3090.3 | 0 | 0 | 11.581 | 11580.96 | 11.581 | 11580.96 | 0 | 0 | 2024-06-14 13:55:22 | 0.6475 | 2095.1341 | 2095.1341 | 26648.76 | Close | 97.329 |  | 0 | 29.1 | 0 | 0
2852 | 2 | 4 |  | CC Chg | 19:52:00 | 23:43:38 | 155.1339 | 4.1543 | 3.0916 | 3091.59 | 3.0916 | 3091.59 | 0 | 0 | 11.5863 | 11586.33 | 11.5863 | 11586.33 | 0 | 0 | 2024-06-14 13:55:52 | 0.6445 | 4173.2271 | 4173.2271 | 26778.58 | Close | 97.3697 |  | 0 | 29.1 | 0 | 0
2853 | 2 | 4 |  | CC Chg | 19:52:30 | 23:44:08 | 155.1339 | 4.1549 | 3.0929 | 3092.88 | 3.0929 | 3092.88 | 0 | 0 | 11.5917 | 11591.7 | 11.5917 | 11591.7 | 0 | 0 | 2024-06-14 13:56:22 | 0.6446 | 2085.1334 | 2085.1334 | 26782.58 | Close | 97.4105 |  | 0 | 29 | 0 | 0
2854 | 2 | 4 |  | CC Chg | 19:53:00 | 23:44:38 | 155.878 | 4.1552 | 3.0942 | 3094.18 | 3.0942 | 3094.18 | 0 | 0 | 11.5971 | 11597.1 | 11.5971 | 11597.1 | 0 | 0 | 2024-06-14 13:56:52 | 0.6477 | 4190.2682 | 4190.2682 | 26656.72 | Close | 97.4514 |  | 0 | 29 | 0 | 0
2855 | 2 | 4 |  | CC Chg | 19:53:30 | 23:45:08 | 155.878 | 4.1558 | 3.0955 | 3095.48 | 3.0955 | 3095.48 | 0 | 0 | 11.6025 | 11602.5 | 11.6025 | 11602.5 | 0 | 0 | 2024-06-14 13:57:22 | 0.6478 | 2097.5103 | 2097.5103 | 26660.7 | Close | 97.4923 |  | 0 | 29 | 0 | 0
2856 | 2 | 4 |  | CC Chg | 19:54:00 | 23:45:38 | 155.1339 | 4.1564 | 3.0968 | 3096.78 | 3.0968 | 3096.78 | 0 | 0 | 11.6079 | 11607.88 | 11.6079 | 11607.88 | 0 | 0 | 2024-06-14 13:57:52 | 0.6448 | 2085.1334 | 2085.1334 | 26792.57 | Close | 97.533 |  | 0 | 29 | 0 | 0
2857 | 2 | 4 |  | CC Chg | 19:54:30 | 23:46:08 | 155.1339 | 4.1571 | 3.0981 | 3098.07 | 3.0981 | 3098.07 | 0 | 0 | 11.6132 | 11613.25 | 11.6132 | 11613.25 | 0 | 0 | 2024-06-14 13:58:22 | 0.6449 | 2085.1334 | 2085.1334 | 26796.57 | Close | 97.5738 |  | 0 | 29 | 0 | 0
2858 | 2 | 4 |  | CC Chg | 19:55:00 | 23:46:38 | 155.1339 | 4.1574 | 3.0994 | 3099.37 | 3.0994 | 3099.37 | 0 | 0 | 11.6187 | 11618.68 | 11.6187 | 11618.68 | 0 | 0 | 2024-06-14 13:58:52 | 0.6449 | 4213.2298 | 4213.2298 | 26798.57 | Close | 97.6149 |  | 0 | 29 | 0 | 0
2859 | 2 | 4 |  | CC Chg | 19:55:30 | 23:47:08 | 155.878 | 4.158 | 3.1007 | 3100.67 | 3.1007 | 3100.67 | 0 | 0 | 11.6241 | 11624.08 | 11.6241 | 11624.08 | 0 | 0 | 2024-06-14 13:59:22 | 0.6481 | 2095.1341 | 2095.1341 | 26674.62 | Close | 97.6558 |  | 0 | 29 | 0 | 0
2860 | 2 | 4 |  | CC Chg | 19:56:00 | 23:47:38 | 155.878 | 4.1586 | 3.102 | 3101.97 | 3.102 | 3101.97 | 0 | 0 | 11.6295 | 11629.48 | 11.6295 | 11629.48 | 0 | 0 | 2024-06-14 13:59:52 | 0.6482 | 2095.1341 | 2095.1341 | 26678.59 | Close | 97.6967 |  | 0 | 29 | 0 | 0
2861 | 2 | 4 |  | CC Chg | 19:56:30 | 23:48:08 | 155.878 | 4.1589 | 3.1033 | 3103.27 | 3.1033 | 3103.27 | 0 | 0 | 11.6349 | 11634.86 | 11.6349 | 11634.86 | 0 | 0 | 2024-06-14 14:00:22 | 0.6483 | 4174.1232 | 4174.1232 | 26680.58 | Close | 97.7375 |  | 0 | 29 | 0 | 0
2862 | 2 | 4 |  | CC Chg | 19:57:00 | 23:48:38 | 155.1339 | 4.1595 | 3.1046 | 3104.56 | 3.1046 | 3104.56 | 0 | 0 | 11.6402 | 11640.24 | 11.6402 | 11640.24 | 0 | 0 | 2024-06-14 14:00:52 | 0.6453 | 2085.1334 | 2085.1334 | 26812.55 | Close | 97.7782 |  | 0 | 29 | 0 | 0
2863 | 2 | 4 |  | CC Chg | 19:57:30 | 23:49:08 | 155.1339 | 4.1602 | 3.1059 | 3105.85 | 3.1059 | 3105.85 | 0 | 0 | 11.6456 | 11645.62 | 11.6456 | 11645.62 | 0 | 0 | 2024-06-14 14:01:22 | 0.6454 | 2085.1334 | 2085.1334 | 26816.55 | Close | 97.8189 |  | 0 | 29 | 0 | 0
2864 | 2 | 4 |  | CC Chg | 19:58:00 | 23:49:38 | 155.878 | 4.1608 | 3.1072 | 3107.16 | 3.1072 | 3107.16 | 0 | 0 | 11.6511 | 11651.05 | 11.6511 | 11651.05 | 0 | 0 | 2024-06-14 14:01:52 | 0.6486 | 2107.5109 | 2107.5109 | 26692.52 | Close | 97.8601 |  | 0 | 29 | 0 | 0
2865 | 2 | 4 |  | CC Chg | 19:58:30 | 23:50:08 | 155.1339 | 4.1617 | 3.1085 | 3108.45 | 3.1085 | 3108.45 | 0 | 0 | 11.6564 | 11656.43 | 11.6564 | 11656.43 | 0 | 0 | 2024-06-14 14:02:22 | 0.6456 | 1388.5958 | 1388.5958 | 26826.55 | Close | 97.9008 |  | 0 | 29 | 0 | 0
2866 | 2 | 4 |  | CC Chg | 19:59:00 | 23:50:38 | 155.1339 | 4.162 | 3.1097 | 3109.74 | 3.1097 | 3109.74 | 0 | 0 | 11.6618 | 11661.82 | 11.6618 | 11661.82 | 0 | 0 | 2024-06-14 14:02:52 | 0.6457 | 4183.7628 | 4183.7628 | 26828.54 | Close | 97.9415 |  | 0 | 29 | 0 | 0
2867 | 2 | 4 |  | CC Chg | 19:59:30 | 23:51:08 | 155.878 | 4.1626 | 3.1111 | 3111.05 | 3.1111 | 3111.05 | 0 | 0 | 11.6673 | 11667.25 | 11.6673 | 11667.25 | 0 | 0 | 2024-06-14 14:03:22 | 0.6489 | 2107.0629 | 2107.0629 | 26704.45 | Close | 97.9826 |  | 0 | 29 | 0 | 0
2868 | 2 | 4 |  | CC Chg | 20:00:00 | 23:51:38 | 155.1339 | 4.1633 | 3.1123 | 3112.34 | 3.1123 | 3112.34 | 0 | 0 | 11.6726 | 11672.63 | 11.6726 | 11672.63 | 0 | 0 | 2024-06-14 14:03:52 | 0.6459 | 2081.7757 | 2081.7757 | 26836.54 | Close | 98.0233 |  | 0 | 28.9 | 0 | 0
2869 | 2 | 4 |  | CC Chg | 20:00:30 | 23:52:08 | 155.878 | 4.1639 | 3.1136 | 3113.64 | 3.1136 | 3113.64 | 0 | 0 | 11.678 | 11678.04 | 11.678 | 11678.04 | 0 | 0 | 2024-06-14 14:04:22 | 0.6491 | 2095.1341 | 2095.1341 | 26712.41 | Close | 98.0643 |  | 0 | 28.9 | 0 | 0
2870 | 2 | 4 |  | CC Chg | 20:01:00 | 23:52:38 | 155.1339 | 4.1645 | 3.1149 | 3114.94 | 3.1149 | 3114.94 | 0 | 0 | 11.6835 | 11683.45 | 11.6835 | 11683.45 | 0 | 0 | 2024-06-14 14:04:52 | 0.6461 | 2099.5526 | 2099.5526 | 26844.53 | Close | 98.1052 |  | 0 | 28.9 | 0 | 0
2871 | 2 | 4 |  | CC Chg | 20:01:30 | 23:53:08 | 155.878 | 4.1651 | 3.1162 | 3116.24 | 3.1162 | 3116.24 | 0 | 0 | 11.6889 | 11688.86 | 11.6889 | 11688.86 | 0 | 0 | 2024-06-14 14:05:22 | 0.6493 | 2091.7603 | 2091.7603 | 26720.36 | Close | 98.1461 |  | 0 | 28.9 | 0 | 0
2872 | 2 | 4 |  | CC Chg | 20:02:00 | 23:53:38 | 155.878 | 4.1657 | 3.1175 | 3117.54 | 3.1175 | 3117.54 | 0 | 0 | 11.6943 | 11694.27 | 11.6943 | 11694.27 | 0 | 0 | 2024-06-14 14:05:52 | 0.6493 | 2095.1341 | 2095.1341 | 26724.34 | Close | 98.187 |  | 0 | 28.9 | 0 | 0
2873 | 2 | 4 |  | CC Chg | 20:02:30 | 23:54:08 | 155.878 | 4.1664 | 3.1188 | 3118.83 | 3.1188 | 3118.83 | 0 | 0 | 11.6997 | 11699.66 | 11.6997 | 11699.66 | 0 | 0 | 2024-06-14 14:06:22 | 0.6494 | 2086.6136 | 2086.6136 | 26728.32 | Close | 98.2278 |  | 0 | 28.9 | 0 | 0
2874 | 2 | 4 |  | CC Chg | 20:03:00 | 23:54:38 | 155.1339 | 4.167 | 3.1201 | 3120.13 | 3.1201 | 3120.13 | 0 | 0 | 11.7051 | 11705.05 | 11.7051 | 11705.05 | 0 | 0 | 2024-06-14 14:06:52 | 0.6464 | 2085.1334 | 2085.1334 | 26860.52 | Close | 98.2685 |  | 0 | 28.9 | 0 | 0
2875 | 2 | 4 |  | CC Chg | 20:03:30 | 23:55:08 | 155.878 | 4.1676 | 3.1214 | 3121.43 | 3.1214 | 3121.43 | 0 | 0 | 11.7105 | 11710.46 | 11.7105 | 11710.46 | 0 | 0 | 2024-06-14 14:07:22 | 0.6496 | 2095.1341 | 2095.1341 | 26736.27 | Close | 98.3094 |  | 0 | 28.9 | 0 | 0
2876 | 2 | 4 |  | CC Chg | 20:04:00 | 23:55:38 | 155.878 | 4.1682 | 3.1227 | 3122.73 | 3.1227 | 3122.73 | 0 | 0 | 11.7159 | 11715.88 | 11.7159 | 11715.88 | 0 | 0 | 2024-06-14 14:07:52 | 0.6497 | 2095.7182 | 2095.7182 | 26740.25 | Close | 98.3503 |  | 0 | 28.9 | 0 | 0
2877 | 2 | 4 |  | CC Chg | 20:04:30 | 23:56:08 | 155.1339 | 4.1691 | 3.124 | 3124.02 | 3.124 | 3124.02 | 0 | 0 | 11.7213 | 11721.27 | 11.7213 | 11721.27 | 0 | 0 | 2024-06-14 14:08:22 | 0.6468 | 1390.0889 | 1390.0889 | 26874.51 | Close | 98.391 |  | 0 | 28.9 | 0 | 0
2878 | 2 | 4 |  | CC Chg | 20:05:00 | 23:56:38 | 155.1339 | 4.1698 | 3.1253 | 3125.31 | 3.1253 | 3125.31 | 0 | 0 | 11.7267 | 11726.66 | 11.7267 | 11726.66 | 0 | 0 | 2024-06-14 14:08:52 | 0.6469 | 2085.1334 | 2085.1334 | 26878.5 | Close | 98.4317 |  | 0 | 28.8 | 0 | 0
2879 | 2 | 4 |  | CC Chg | 20:05:30 | 23:57:08 | 155.878 | 4.1704 | 3.1266 | 3126.62 | 3.1266 | 3126.62 | 0 | 0 | 11.7321 | 11732.1 | 11.7321 | 11732.1 | 0 | 0 | 2024-06-14 14:09:22 | 0.6501 | 2105.7188 | 2105.7188 | 26754.17 | Close | 98.4729 |  | 0 | 29.8 | 0 | 0
2880 | 2 | 4 |  | CC Chg | 20:06:00 | 23:57:38 | 155.1339 | 4.171 | 3.1279 | 3127.91 | 3.1279 | 3127.91 | 0 | 0 | 11.7375 | 11737.5 | 11.7375 | 11737.5 | 0 | 0 | 2024-06-14 14:09:52 | 0.6471 | 2085.1334 | 2085.1334 | 26886.5 | Close | 98.5136 |  | 0 | 29.6 | 0 | 0
2881 | 2 | 4 |  | CC Chg | 20:06:30 | 23:58:08 | 155.1339 | 4.1716 | 3.1292 | 3129.2 | 3.1292 | 3129.2 | 0 | 0 | 11.7429 | 11742.89 | 11.7429 | 11742.89 | 0 | 0 | 2024-06-14 14:10:22 | 0.6472 | 2085.1334 | 2085.1334 | 26890.49 | Close | 98.5543 |  | 0 | 29.4 | 0 | 0
2882 | 2 | 4 |  | CC Chg | 20:07:00 | 23:58:38 | 155.878 | 4.1722 | 3.1305 | 3130.51 | 3.1305 | 3130.51 | 0 | 0 | 11.7483 | 11748.34 | 11.7483 | 11748.34 | 0 | 0 | 2024-06-14 14:10:52 | 0.6504 | 2107.0629 | 2107.0629 | 26766.11 | Close | 98.5954 |  | 0 | 29.3 | 0 | 0
2883 | 2 | 4 |  | CC Chg | 20:07:30 | 23:59:08 | 155.1339 | 4.1729 | 3.1318 | 3131.8 | 3.1318 | 3131.8 | 0 | 0 | 11.7537 | 11753.73 | 11.7537 | 11753.73 | 0 | 0 | 2024-06-14 14:11:22 | 0.6474 | 2085.1334 | 2085.1334 | 26898.49 | Close | 98.6362 |  | 0 | 29.2 | 0 | 0
2884 | 2 | 4 |  | CC Chg | 20:08:00 | 23:59:38 | 155.878 | 4.1735 | 3.1331 | 3133.1 | 3.1331 | 3133.1 | 0 | 0 | 11.7592 | 11759.15 | 11.7592 | 11759.15 | 0 | 0 | 2024-06-14 14:11:52 | 0.6506 | 2095.1341 | 2095.1341 | 26774.06 | Close | 98.6771 |  | 0 | 29.2 | 0 | 0
2885 | 2 | 4 |  | CC Chg | 20:08:30 | 24:00:08 | 155.878 | 4.1744 | 3.1344 | 3134.4 | 3.1344 | 3134.4 | 0 | 0 | 11.7646 | 11764.58 | 11.7646 | 11764.58 | 0 | 0 | 2024-06-14 14:12:22 | 0.6507 | 1397.7428 | 1397.7428 | 26780.03 | Close | 98.718 |  | 0 | 29.2 | 0 | 0
2886 | 2 | 4 |  | CC Chg | 20:09:00 | 24:00:38 | 155.1339 | 4.175 | 3.1357 | 3135.69 | 3.1357 | 3135.69 | 0 | 0 | 11.77 | 11769.98 | 11.77 | 11769.98 | 0 | 0 | 2024-06-14 14:12:52 | 0.6477 | 2081.7757 | 2081.7757 | 26912.48 | Close | 98.7587 |  | 0 | 29.1 | 0 | 0
2887 | 2 | 4 |  | CC Chg | 20:09:30 | 24:01:08 | 155.1339 | 4.1757 | 3.137 | 3136.99 | 3.137 | 3136.99 | 0 | 0 | 11.7754 | 11775.37 | 11.7754 | 11775.37 | 0 | 0 | 2024-06-14 14:13:22 | 0.6478 | 2088.502 | 2088.502 | 26916.47 | Close | 98.7994 |  | 0 | 29.1 | 0 | 0
2888 | 2 | 4 |  | CC Chg | 20:10:00 | 24:01:38 | 155.878 | 4.1763 | 3.1383 | 3138.29 | 3.1383 | 3138.29 | 0 | 0 | 11.7808 | 11780.83 | 11.7808 | 11780.83 | 0 | 0 | 2024-06-14 14:13:52 | 0.651 | 2107.5109 | 2107.5109 | 26791.96 | Close | 98.8406 |  | 0 | 29.1 | 0 | 0
2889 | 2 | 4 |  | CC Chg | 20:10:30 | 24:02:08 | 155.878 | 4.1775 | 3.1396 | 3139.59 | 3.1396 | 3139.59 | 0 | 0 | 11.7863 | 11786.26 | 11.7863 | 11786.26 | 0 | 0 | 2024-06-14 14:14:22 | 0.6512 | 1046.7229 | 1046.7229 | 26799.92 | Close | 98.8815 |  | 0 | 29.1 | 0 | 0
2890 | 2 | 4 |  | CC Chg | 20:11:00 | 24:02:38 | 155.1339 | 4.1781 | 3.1409 | 3140.88 | 3.1409 | 3140.88 | 0 | 0 | 11.7917 | 11791.66 | 11.7917 | 11791.66 | 0 | 0 | 2024-06-14 14:14:52 | 0.6482 | 2088.502 | 2088.502 | 26932.46 | Close | 98.9222 |  | 0 | 29.1 | 0 | 0
2891 | 2 | 4 |  | CC Chg | 20:11:30 | 24:03:08 | 155.878 | 4.1788 | 3.1422 | 3142.18 | 3.1422 | 3142.18 | 0 | 0 | 11.7971 | 11797.09 | 11.7971 | 11797.09 | 0 | 0 | 2024-06-14 14:15:22 | 0.6514 | 2092.7907 | 2092.7907 | 26807.88 | Close | 98.9631 |  | 0 | 29.1 | 0 | 0
2892 | 2 | 4 |  | CC Chg | 20:12:00 | 24:03:38 | 155.878 | 4.1797 | 3.1435 | 3143.48 | 3.1435 | 3143.48 | 0 | 0 | 11.8025 | 11802.52 | 11.8025 | 11802.52 | 0 | 0 | 2024-06-14 14:15:52 | 0.6515 | 1396.7561 | 1396.7561 | 26813.84 | Close | 99.0041 |  | 0 | 29.1 | 0 | 0
2893 | 2 | 4 |  | CC Chg | 20:12:30 | 24:04:08 | 155.878 | 4.1803 | 3.1448 | 3144.78 | 3.1448 | 3144.78 | 0 | 0 | 11.8079 | 11807.95 | 11.8079 | 11807.95 | 0 | 0 | 2024-06-14 14:16:22 | 0.6516 | 2098.5188 | 2098.5188 | 26817.81 | Close | 99.045 |  | 0 | 29.1 | 0 | 0
2894 | 2 | 4 |  | CC Chg | 20:13:00 | 24:04:38 | 155.878 | 4.1809 | 3.1461 | 3146.07 | 3.1461 | 3146.07 | 0 | 0 | 11.8133 | 11813.35 | 11.8133 | 11813.35 | 0 | 0 | 2024-06-14 14:16:52 | 0.6517 | 2081.4642 | 2081.4642 | 26821.8 | Close | 99.0857 |  | 0 | 29.1 | 0 | 0
2895 | 2 | 4 |  | CC Chg | 20:13:30 | 24:05:08 | 155.878 | 4.1819 | 3.1474 | 3147.37 | 3.1474 | 3147.37 | 0 | 0 | 11.8188 | 11818.78 | 11.8188 | 11818.78 | 0 | 0 | 2024-06-14 14:17:22 | 0.6519 | 1398.2596 | 1398.2596 | 26827.76 | Close | 99.1266 |  | 0 | 29 | 0 | 0
2896 | 2 | 4 |  | CC Chg | 20:14:00 | 24:05:38 | 155.878 | 4.1825 | 3.1487 | 3148.67 | 3.1487 | 3148.67 | 0 | 0 | 11.8242 | 11824.21 | 11.8242 | 11824.21 | 0 | 0 | 2024-06-14 14:17:52 | 0.652 | 2095.1341 | 2095.1341 | 26831.73 | Close | 99.1675 |  | 0 | 29 | 0 | 0
2897 | 2 | 4 |  | CC Chg | 20:14:30 | 24:06:08 | 155.1339 | 4.1831 | 3.15 | 3149.96 | 3.15 | 3149.96 | 0 | 0 | 11.8296 | 11829.62 | 11.8296 | 11829.62 | 0 | 0 | 2024-06-14 14:18:22 | 0.6489 | 2081.4642 | 2081.4642 | 26964.44 | Close | 99.2082 |  | 0 | 29 | 0 | 0
2898 | 2 | 4 |  | CC Chg | 20:15:00 | 24:06:38 | 155.878 | 4.184 | 3.1513 | 3151.26 | 3.1513 | 3151.26 | 0 | 0 | 11.8351 | 11835.05 | 11.8351 | 11835.05 | 0 | 0 | 2024-06-14 14:18:52 | 0.6522 | 1396.7561 | 1396.7561 | 26841.68 | Close | 99.2491 |  | 0 | 29 | 0 | 0
2899 | 2 | 4 |  | CC Chg | 20:15:30 | 24:07:08 | 155.1339 | 4.1853 | 3.1526 | 3152.56 | 3.1526 | 3152.56 | 0 | 0 | 11.8405 | 11840.46 | 11.8405 | 11840.46 | 0 | 0 | 2024-06-14 14:19:22 | 0.6493 | 1042.5667 | 1042.5667 | 26978.42 | Close | 99.2898 |  | 0 | 29 | 0 | 0
2900 | 2 | 4 |  | CC Chg | 20:16:00 | 24:07:38 | 155.878 | 4.1859 | 3.1539 | 3153.86 | 3.1539 | 3153.86 | 0 | 0 | 11.8459 | 11845.9 | 11.8459 | 11845.9 | 0 | 0 | 2024-06-14 14:19:52 | 0.6525 | 2095.2701 | 2095.2701 | 26853.62 | Close | 99.3308 |  | 0 | 29 | 0 | 0
2901 | 2 | 4 |  | CC Chg | 20:16:30 | 24:08:08 | 155.1339 | 4.1868 | 3.1551 | 3155.15 | 3.1551 | 3155.15 | 0 | 0 | 11.8513 | 11851.31 | 11.8513 | 11851.31 | 0 | 0 | 2024-06-14 14:20:22 | 0.6495 | 1390.0889 | 1390.0889 | 26988.41 | Close | 99.3715 |  | 0 | 29 | 0 | 0
2902 | 2 | 4 |  | CC Chg | 20:17:00 | 24:08:38 | 155.1339 | 4.1874 | 3.1564 | 3156.44 | 3.1564 | 3156.44 | 0 | 0 | 11.8567 | 11856.73 | 11.8567 | 11856.73 | 0 | 0 | 2024-06-14 14:20:52 | 0.6496 | 2085.1334 | 2085.1334 | 26992.41 | Close | 99.4122 |  | 0 | 29 | 0 | 0
2903 | 2 | 4 |  | CC Chg | 20:17:30 | 24:09:08 | 155.878 | 4.1884 | 3.1577 | 3157.75 | 3.1577 | 3157.75 | 0 | 0 | 11.8622 | 11862.19 | 11.8622 | 11862.19 | 0 | 0 | 2024-06-14 14:21:22 | 0.6529 | 1404.4099 | 1404.4099 | 26869.53 | Close | 99.4533 |  | 0 | 29 | 0 | 0
2904 | 2 | 4 |  | CC Chg | 20:18:00 | 24:09:38 | 155.878 | 4.189 | 3.159 | 3159.05 | 3.159 | 3159.05 | 0 | 0 | 11.8676 | 11867.63 | 11.8676 | 11867.63 | 0 | 0 | 2024-06-14 14:21:52 | 0.653 | 2095.1341 | 2095.1341 | 26873.5 | Close | 99.4942 |  | 0 | 29 | 0 | 0
2905 | 2 | 4 |  | CC Chg | 20:18:30 | 24:10:08 | 155.878 | 4.1899 | 3.1603 | 3160.34 | 3.1603 | 3160.34 | 0 | 0 | 11.8731 | 11873.08 | 11.8731 | 11873.08 | 0 | 0 | 2024-06-14 14:22:22 | 0.6531 | 1396.7561 | 1396.7561 | 26879.47 | Close | 99.5351 |  | 0 | 29 | 0 | 0
2906 | 2 | 4 |  | CC Chg | 20:19:00 | 24:10:38 | 155.878 | 4.1905 | 3.1616 | 3161.64 | 3.1616 | 3161.64 | 0 | 0 | 11.8785 | 11878.5 | 11.8785 | 11878.5 | 0 | 0 | 2024-06-14 14:22:52 | 0.6532 | 2085.7175 | 2085.7175 | 26883.45 | Close | 99.5759 |  | 0 | 29 | 0 | 0
2907 | 2 | 4 |  | CC Chg | 20:19:30 | 24:11:08 | 155.878 | 4.1915 | 3.1629 | 3162.94 | 3.1629 | 3162.94 | 0 | 0 | 11.8839 | 11883.94 | 11.8839 | 11883.94 | 0 | 0 | 2024-06-14 14:23:22 | 0.6534 | 1396.7561 | 1396.7561 | 26889.41 | Close | 99.6168 |  | 0 | 29 | 0 | 0
2908 | 2 | 4 |  | CC Chg | 20:20:00 | 24:11:38 | 155.1339 | 4.1924 | 3.1642 | 3164.23 | 3.1642 | 3164.23 | 0 | 0 | 11.8894 | 11889.36 | 11.8894 | 11889.36 | 0 | 0 | 2024-06-14 14:23:52 | 0.6504 | 1390.0889 | 1390.0889 | 27024.38 | Close | 99.6575 |  | 0 | 29 | 0 | 0
2909 | 2 | 4 |  | CC Chg | 20:20:30 | 24:12:08 | 155.878 | 4.1936 | 3.1655 | 3165.53 | 3.1655 | 3165.53 | 0 | 0 | 11.8948 | 11894.8 | 11.8948 | 11894.8 | 0 | 0 | 2024-06-14 14:24:22 | 0.6537 | 1047.187 | 1047.187 | 26903.33 | Close | 99.6984 |  | 0 | 28.9 | 0 | 0
2910 | 2 | 4 |  | CC Chg | 20:21:00 | 24:12:38 | 155.878 | 4.1943 | 3.1668 | 3166.83 | 3.1668 | 3166.83 | 0 | 0 | 11.9003 | 11900.25 | 11.9003 | 11900.25 | 0 | 0 | 2024-06-14 14:24:52 | 0.6538 | 2095.1341 | 2095.1341 | 26907.31 | Close | 99.7393 |  | 0 | 28.9 | 0 | 0
2911 | 2 | 4 |  | CC Chg | 20:21:30 | 24:13:08 | 155.1339 | 4.1952 | 3.1681 | 3168.12 | 3.1681 | 3168.12 | 0 | 0 | 11.9057 | 11905.68 | 11.9057 | 11905.68 | 0 | 0 | 2024-06-14 14:25:22 | 0.6508 | 1388.5958 | 1388.5958 | 27042.37 | Close | 99.78 |  | 0 | 28.9 | 0 | 0
2912 | 2 | 4 |  | CC Chg | 20:22:00 | 24:13:38 | 155.878 | 4.1961 | 3.1694 | 3169.42 | 3.1694 | 3169.42 | 0 | 0 | 11.9111 | 11911.13 | 11.9111 | 11911.13 | 0 | 0 | 2024-06-14 14:25:52 | 0.6541 | 1398.0514 | 1398.0514 | 26919.24 | Close | 99.8209 |  | 0 | 28.9 | 0 | 0
2913 | 2 | 4 |  | CC Chg | 20:22:30 | 24:14:08 | 155.878 | 4.197 | 3.1707 | 3170.72 | 3.1707 | 3170.72 | 0 | 0 | 11.9166 | 11916.58 | 11.9166 | 11916.58 | 0 | 0 | 2024-06-14 14:26:22 | 0.6542 | 1395.2558 | 1395.2558 | 26925.22 | Close | 99.8618 |  | 0 | 28.9 | 0 | 0
2914 | 2 | 4 |  | CC Chg | 20:23:00 | 24:14:38 | 155.878 | 4.198 | 3.172 | 3172.02 | 3.172 | 3172.02 | 0 | 0 | 11.922 | 11922.03 | 11.922 | 11922.03 | 0 | 0 | 2024-06-14 14:26:52 | 0.6544 | 1396.7561 | 1396.7561 | 26931.18 | Close | 99.9028 |  | 0 | 28.9 | 0 | 0
2915 | 2 | 4 |  | CC Chg | 20:23:30 | 24:15:08 | 155.1339 | 4.1986 | 3.1733 | 3173.31 | 3.1733 | 3173.31 | 0 | 0 | 11.9275 | 11927.46 | 11.9275 | 11927.46 | 0 | 0 | 2024-06-14 14:27:22 | 0.6513 | 2086.1655 | 2086.1655 | 27064.36 | Close | 99.9435 |  | 0 | 28.9 | 0 | 0
2916 | 2 | 4 |  | CC Chg | 20:24:00 | 24:15:38 | 155.1339 | 4.1995 | 3.1746 | 3174.6 | 3.1746 | 3174.6 | 0 | 0 | 11.9329 | 11932.89 | 11.9329 | 11932.89 | 0 | 0 | 2024-06-14 14:27:52 | 0.6515 | 1390.0889 | 1390.0889 | 27070.35 | Close | 99.9842 |  | 0 | 28.9 | 0 | 0
2917 | 2 | 4 | 1 | CC Chg | 20:24:11 | 24:15:50 | 155.878 | 4.2001 | 3.1751 | 3175.1 | 3.1751 | 3175.1 | 0 | 0 | 11.935 | 11934.99 | 11.935 | 11934.99 | 0 | 0 | 2024-06-14 14:28:04 | 0.6547 | 809.9902 | 809.9902 | 26945.1 | Close | 100 |  | 0 | 28.9 | 0 | 0
2918 | 2 | 5 | 0 | Rest | 00:00:00 | 24:15:50 | 0 | 4.1955 | 0 | 0 | 0 | 0 | 0 | 0 | 0 | 0 | 0 | 0 | 0 | 0 | 2024-06-14 14:28:04 | 0 | 0 | 0 | 0 | Close | 0 |  | 0 | 28.9 | 0 | 0
2919 | 2 | 5 |  | Rest | 00:00:30 | 24:16:20 | 0 | 4.1921 | 0 | 0 | 0 | 0 | 0 | 0 | 0 | 0 | 0 | 0 | 0 | 0 | 2024-06-14 14:28:34 | 0 | 0 | 0 | 0 | Close | 0 |  | 0 | 28.9 | 0 | 0
2920 | 2 | 5 |  | Rest | 00:01:00 | 24:16:50 | 0 | 4.1912 | 0 | 0 | 0 | 0 | 0 | 0 | 0 | 0 | 0 | 0 | 0 | 0 | 2024-06-14 14:29:04 | 0 | 0 | 0 | 0 | Close | 0 |  | 0 | 28.9 | 0 | 0
2921 | 2 | 5 |  | Rest | 00:01:30 | 24:17:20 | 0 | 4.1905 | 0 | 0 | 0 | 0 | 0 | 0 | 0 | 0 | 0 | 0 | 0 | 0 | 2024-06-14 14:29:34 | 0 | 0 | 0 | 0 | Close | 0 |  | 0 | 28.8 | 0 | 0
2922 | 2 | 5 |  | Rest | 00:02:00 | 24:17:50 | 0 | 4.1899 | 0 | 0 | 0 | 0 | 0 | 0 | 0 | 0 | 0 | 0 | 0 | 0 | 2024-06-14 14:30:04 | 0 | 0 | 0 | 0 | Close | 0 |  | 0 | 28.8 | 0 | 0
2923 | 2 | 5 |  | Rest | 00:02:30 | 24:18:20 | 0 | 4.1896 | 0 | 0 | 0 | 0 | 0 | 0 | 0 | 0 | 0 | 0 | 0 | 0 | 2024-06-14 14:30:34 | 0 | 0 | 0 | 0 | Close | 0 |  | 0 | 28.8 | 0 | 0
2924 | 2 | 5 |  | Rest | 00:03:00 | 24:18:50 | 0 | 4.1893 | 0 | 0 | 0 | 0 | 0 | 0 | 0 | 0 | 0 | 0 | 0 | 0 | 2024-06-14 14:31:04 | 0 | 0 | 0 | 0 | Close | 0 |  | 0 | 28.8 | 0 | 0
2925 | 2 | 5 |  | Rest | 00:03:30 | 24:19:20 | 0 | 4.189 | 0 | 0 | 0 | 0 | 0 | 0 | 0 | 0 | 0 | 0 | 0 | 0 | 2024-06-14 14:31:34 | 0 | 0 | 0 | 0 | Close | 0 |  | 0 | 28.8 | 0 | 0
2926 | 2 | 5 |  | Rest | 00:04:00 | 24:19:50 | 0 | 4.1887 | 0 | 0 | 0 | 0 | 0 | 0 | 0 | 0 | 0 | 0 | 0 | 0 | 2024-06-14 14:32:04 | 0 | 0 | 0 | 0 | Close | 0 |  | 0 | 28.8 | 0 | 0
2927 | 2 | 5 |  | Rest | 00:04:30 | 24:20:20 | 0 | 4.1884 | 0 | 0 | 0 | 0 | 0 | 0 | 0 | 0 | 0 | 0 | 0 | 0 | 2024-06-14 14:32:34 | 0 | 0 | 0 | 0 | Close | 0 |  | 0 | 28.7 | 0 | 0
2928 | 2 | 5 | 1 | Rest | 00:05:00 | 24:20:50 | 0 | 4.1884 | 0 | 0 | 0 | 0 | 0 | 0 | 0 | 0 | 0 | 0 | 0 | 0 | 2024-06-14 14:33:04 | 0 | 0 | 0 | 0 | Close | 0 | #DIV/0! | 0 | 28.7 | 0 | 0
2929 | 2 | 6 | 0 | CC DChg | 00:00:00 | 24:20:50 | -155.1339 | 4.1837 | 0 | 0 | 0 | 0 | 0 | 0 | 0 | 0 | 0 | 0 | 0 | 0 | 2024-06-14 14:33:04 | -0.649 | 0 | 0 | 26968.43 | Close | 0 |  | 0 | 28.7 | 0 | 0
2930 | 2 | 6 |  | CC DChg | 00:00:30 | 24:21:20 | -155.878 | 4.1791 | 0.0013 | 1.3 | 0 | 0 | 0.0013 | 1.3 | 0.0054 | 5.43 | 0 | 0 | 0.0054 | 5.43 | 2024-06-14 14:33:34 | -0.6514 | -279.249 | -279.249 | 26809.86 | Close | 0.041082 |  | 0 | 29.9 | 0 | 0
2931 | 2 | 6 |  | CC DChg | 00:01:00 | 24:21:50 | -155.878 | 4.1772 | 0.0026 | 2.6 | 0 | 0 | 0.0026 | 2.6 | 0.0109 | 10.85 | 0 | 0 | 0.0109 | 10.85 | 2024-06-14 14:34:04 | -0.6511 | -697.7083 | -697.7083 | 26797.93 | Close | 0.082161 |  | 0 | 29.6 | 0 | 0
2932 | 2 | 6 |  | CC DChg | 00:01:30 | 24:22:20 | -155.878 | 4.1757 | 0.0039 | 3.9 | 0 | 0 | 0.0039 | 3.9 | 0.0163 | 16.28 | 0 | 0 | 0.0163 | 16.28 | 2024-06-14 14:34:34 | -0.6509 | -838.0536 | -838.0536 | 26787.98 | Close | 0.12326 |  | 0 | 29.4 | 0 | 0
2933 | 2 | 6 |  | CC DChg | 00:02:00 | 24:22:50 | -155.878 | 4.1741 | 0.0052 | 5.19 | 0 | 0 | 0.0052 | 5.19 | 0.0217 | 21.7 | 0 | 0 | 0.0217 | 21.7 | 2024-06-14 14:35:04 | -0.6507 | -838.0536 | -838.0536 | 26778.04 | Close | 0.16435 |  | 0 | 29.3 | 0 | 0
2934 | 2 | 6 |  | CC DChg | 00:02:30 | 24:23:20 | -155.878 | 4.1726 | 0.0065 | 6.49 | 0 | 0 | 0.0065 | 6.49 | 0.0271 | 27.12 | 0 | 0 | 0.0271 | 27.12 | 2024-06-14 14:35:34 | -0.6504 | -836.9204 | -836.9204 | 26768.09 | Close | 0.2054 |  | 0 | 29.2 | 0 | 0
2935 | 2 | 6 |  | CC DChg | 00:03:00 | 24:23:50 | -155.878 | 4.171 | 0.0078 | 7.79 | 0 | 0 | 0.0078 | 7.79 | 0.0325 | 32.53 | 0 | 0 | 0.0325 | 32.53 | 2024-06-14 14:36:04 | -0.6502 | -838.0536 | -838.0536 | 26758.15 | Close | 0.24649 |  | 0 | 29.1 | 0 | 0
2936 | 2 | 6 |  | CC DChg | 00:03:30 | 24:24:20 | -155.878 | 4.1701 | 0.0091 | 9.09 | 0 | 0 | 0.0091 | 9.09 | 0.038 | 37.95 | 0 | 0 | 0.038 | 37.95 | 2024-06-14 14:36:34 | -0.65 | -1396.7561 | -1396.7561 | 26752.18 | Close | 0.28759 |  | 0 | 29.1 | 0 | 0
2937 | 2 | 6 |  | CC DChg | 00:04:00 | 24:24:50 | -155.878 | 4.1688 | 0.0104 | 10.39 | 0 | 0 | 0.0104 | 10.39 | 0.0434 | 43.36 | 0 | 0 | 0.0434 | 43.36 | 2024-06-14 14:37:04 | -0.6498 | -1046.3008 | -1046.3008 | 26744.23 | Close | 0.32864 |  | 0 | 29 | 0 | 0
2938 | 2 | 6 |  | CC DChg | 00:04:30 | 24:25:20 | -155.878 | 4.1676 | 0.0117 | 11.69 | 0 | 0 | 0.0117 | 11.69 | 0.0488 | 48.78 | 0 | 0 | 0.0488 | 48.78 | 2024-06-14 14:37:34 | -0.6496 | -1047.567 | -1047.567 | 26736.27 | Close | 0.36973 |  | 0 | 29 | 0 | 0
2939 | 2 | 6 |  | CC DChg | 00:05:00 | 24:25:50 | -155.506 | 4.1664 | 0.013 | 12.98 | 0 | 0 | 0.013 | 12.98 | 0.0542 | 54.17 | 0 | 0 | 0.0542 | 54.17 | 2024-06-14 14:38:04 | -0.6479 | -1045.0669 | -1045.0669 | 26792.26 | Close | 0.41073 |  | 0 | 29 | 0 | 0
2940 | 2 | 6 |  | CC DChg | 00:05:30 | 24:26:20 | -155.878 | 4.1654 | 0.0143 | 14.28 | 0 | 0 | 0.0143 | 14.28 | 0.0596 | 59.59 | 0 | 0 | 0.0596 | 59.59 | 2024-06-14 14:38:34 | -0.6493 | -1398.5664 | -1398.5664 | 26722.35 | Close | 0.45188 |  | 0 | 29 | 0 | 0
2941 | 2 | 6 |  | CC DChg | 00:06:00 | 24:26:50 | -155.878 | 4.1642 | 0.0156 | 15.58 | 0 | 0 | 0.0156 | 15.58 | 0.065 | 65 | 0 | 0 | 0.065 | 65 | 2024-06-14 14:39:04 | -0.6491 | -1046.7229 | -1046.7229 | 26714.39 | Close | 0.49298 |  | 0 | 29 | 0 | 0
2942 | 2 | 6 |  | CC DChg | 00:06:30 | 24:27:20 | -155.506 | 4.1629 | 0.0169 | 16.88 | 0 | 0 | 0.0169 | 16.88 | 0.0704 | 70.4 | 0 | 0 | 0.0704 | 70.4 | 2024-06-14 14:39:34 | -0.6474 | -1045.0669 | -1045.0669 | 26770.32 | Close | 0.53398 |  | 0 | 29 | 0 | 0
2943 | 2 | 6 |  | CC DChg | 00:07:00 | 24:27:50 | -155.878 | 4.162 | 0.0182 | 18.18 | 0 | 0 | 0.0182 | 18.18 | 0.0758 | 75.82 | 0 | 0 | 0.0758 | 75.82 | 2024-06-14 14:40:04 | -0.6488 | -1399.0004 | -1399.0004 | 26700.47 | Close | 0.57514 |  | 0 | 29 | 0 | 0
2944 | 2 | 6 |  | CC DChg | 00:07:30 | 24:28:20 | -155.878 | 4.1608 | 0.0195 | 19.48 | 0 | 0 | 0.0195 | 19.48 | 0.0812 | 81.22 | 0 | 0 | 0.0812 | 81.22 | 2024-06-14 14:40:34 | -0.6486 | -1047.567 | -1047.567 | 26692.52 | Close | 0.61623 |  | 0 | 28.9 | 0 | 0
2945 | 2 | 6 |  | CC DChg | 00:08:00 | 24:28:50 | -155.878 | 4.1598 | 0.0208 | 20.78 | 0 | 0 | 0.0208 | 20.78 | 0.0866 | 86.62 | 0 | 0 | 0.0866 | 86.62 | 2024-06-14 14:41:04 | -0.6484 | -1396.7561 | -1396.7561 | 26686.55 | Close | 0.65733 |  | 0 | 28.9 | 0 | 0
2946 | 2 | 6 |  | CC DChg | 00:08:30 | 24:29:20 | -155.878 | 4.1589 | 0.0221 | 22.07 | 0 | 0 | 0.0221 | 22.07 | 0.092 | 92.02 | 0 | 0 | 0.092 | 92.02 | 2024-06-14 14:41:34 | -0.6483 | -1395.6353 | -1395.6353 | 26680.58 | Close | 0.69839 |  | 0 | 28.9 | 0 | 0
2947 | 2 | 6 |  | CC DChg | 00:09:00 | 24:29:50 | -155.878 | 4.158 | 0.0234 | 23.37 | 0 | 0 | 0.0234 | 23.37 | 0.0974 | 97.42 | 0 | 0 | 0.0974 | 97.42 | 2024-06-14 14:42:04 | -0.6481 | -1396.7561 | -1396.7561 | 26674.62 | Close | 0.73949 |  | 0 | 28.9 | 0 | 0
2948 | 2 | 6 |  | CC DChg | 00:09:30 | 24:30:20 | -155.878 | 4.1571 | 0.0247 | 24.67 | 0 | 0 | 0.0247 | 24.67 | 0.1028 | 102.82 | 0 | 0 | 0.1028 | 102.82 | 2024-06-14 14:42:34 | -0.648 | -1396.7561 | -1396.7561 | 26668.65 | Close | 0.78059 |  | 0 | 28.9 | 0 | 0
2949 | 2 | 6 |  | CC DChg | 00:10:00 | 24:30:50 | -155.506 | 4.1558 | 0.026 | 25.97 | 0 | 0 | 0.026 | 25.97 | 0.1082 | 108.22 | 0 | 0 | 0.1082 | 108.22 | 2024-06-14 14:43:04 | -0.6463 | -1046.6075 | -1046.6075 | 26724.47 | Close | 0.82165 |  | 0 | 28.9 | 0 | 0
2950 | 2 | 6 |  | CC DChg | 00:10:30 | 24:31:20 | -155.878 | 4.1549 | 0.0273 | 27.27 | 0 | 0 | 0.0273 | 27.27 | 0.1136 | 113.62 | 0 | 0 | 0.1136 | 113.62 | 2024-06-14 14:43:34 | -0.6477 | -1396.7561 | -1396.7561 | 26654.73 | Close | 0.86274 |  | 0 | 28.9 | 0 | 0
2951 | 2 | 6 |  | CC DChg | 00:11:00 | 24:31:50 | -155.506 | 4.154 | 0.0286 | 28.57 | 0 | 0 | 0.0286 | 28.57 | 0.119 | 119 | 0 | 0 | 0.119 | 119 | 2024-06-14 14:44:04 | -0.646 | -1393.4225 | -1393.4225 | 26712.51 | Close | 0.90374 |  | 0 | 28.9 | 0 | 0
2952 | 2 | 6 |  | CC DChg | 00:11:30 | 24:32:20 | -155.506 | 4.153 | 0.0299 | 29.87 | 0 | 0 | 0.0299 | 29.87 | 0.1244 | 124.4 | 0 | 0 | 0.1244 | 124.4 | 2024-06-14 14:44:34 | -0.6458 | -1398.9339 | -1398.9339 | 26706.53 | Close | 0.9449 |  | 0 | 28.9 | 0 | 0
2953 | 2 | 6 |  | CC DChg | 00:12:00 | 24:32:50 | -155.878 | 4.1521 | 0.0312 | 31.17 | 0 | 0 | 0.0312 | 31.17 | 0.1298 | 129.8 | 0 | 0 | 0.1298 | 129.8 | 2024-06-14 14:45:04 | -0.6472 | -1396.7561 | -1396.7561 | 26636.83 | Close | 0.986 |  | 0 | 28.9 | 0 | 0
2954 | 2 | 6 |  | CC DChg | 00:12:30 | 24:33:20 | -155.878 | 4.1512 | 0.0325 | 32.46 | 0 | 0 | 0.0325 | 32.46 | 0.1352 | 135.19 | 0 | 0 | 0.1352 | 135.19 | 2024-06-14 14:45:34 | -0.6471 | -1396.7561 | -1396.7561 | 26630.87 | Close | 1.0271 |  | 0 | 28.9 | 0 | 0
2955 | 2 | 6 |  | CC DChg | 00:13:00 | 24:33:50 | -155.878 | 4.1505 | 0.0338 | 33.76 | 0 | 0 | 0.0338 | 33.76 | 0.1406 | 140.58 | 0 | 0 | 0.1406 | 140.58 | 2024-06-14 14:46:04 | -0.647 | -2092.8685 | -2092.8685 | 26626.89 | Close | 1.0681 |  | 0 | 28.8 | 0 | 0
2956 | 2 | 6 |  | CC DChg | 00:13:30 | 24:34:20 | -155.878 | 4.1496 | 0.0351 | 35.06 | 0 | 0 | 0.0351 | 35.06 | 0.146 | 145.97 | 0 | 0 | 0.146 | 145.97 | 2024-06-14 14:46:34 | -0.6468 | -1396.7561 | -1396.7561 | 26620.92 | Close | 1.1092 |  | 0 | 28.8 | 0 | 0
2957 | 2 | 6 |  | CC DChg | 00:14:00 | 24:34:50 | -155.878 | 4.1487 | 0.0364 | 36.36 | 0 | 0 | 0.0364 | 36.36 | 0.1514 | 151.36 | 0 | 0 | 0.1514 | 151.36 | 2024-06-14 14:47:04 | -0.6467 | -1396.7561 | -1396.7561 | 26614.96 | Close | 1.1503 |  | 0 | 28.8 | 0 | 0
2958 | 2 | 6 |  | CC DChg | 00:14:30 | 24:35:20 | -155.878 | 4.1474 | 0.0377 | 37.66 | 0 | 0 | 0.0377 | 37.66 | 0.1567 | 156.74 | 0 | 0 | 0.1567 | 156.74 | 2024-06-14 14:47:34 | -0.6465 | -1045.6802 | -1045.6802 | 26606.99 | Close | 1.1914 |  | 0 | 28.8 | 0 | 0
2959 | 2 | 6 |  | CC DChg | 00:15:00 | 24:35:50 | -155.878 | 4.1468 | 0.039 | 38.96 | 0 | 0 | 0.039 | 38.96 | 0.1621 | 162.13 | 0 | 0 | 0.1621 | 162.13 | 2024-06-14 14:48:04 | -0.6464 | -2095.1341 | -2095.1341 | 26603.02 | Close | 1.2325 |  | 0 | 28.8 | 0 | 0
2960 | 2 | 6 |  | CC DChg | 00:15:30 | 24:36:20 | -155.878 | 4.1462 | 0.0403 | 40.26 | 0 | 0 | 0.0403 | 40.26 | 0.1675 | 167.51 | 0 | 0 | 0.1675 | 167.51 | 2024-06-14 14:48:34 | -0.6463 | -2095.1341 | -2095.1341 | 26599.04 | Close | 1.2736 |  | 0 | 28.8 | 0 | 0
2961 | 2 | 6 |  | CC DChg | 00:16:00 | 24:36:50 | -155.878 | 4.1453 | 0.0416 | 41.55 | 0 | 0 | 0.0416 | 41.55 | 0.1729 | 172.89 | 0 | 0 | 0.1729 | 172.89 | 2024-06-14 14:49:04 | -0.6462 | -1395.2946 | -1395.2946 | 26593.07 | Close | 1.3146 |  | 0 | 28.8 | 0 | 0
2962 | 2 | 6 |  | CC DChg | 00:16:30 | 24:37:20 | -155.878 | 4.1443 | 0.0429 | 42.85 | 0 | 0 | 0.0429 | 42.85 | 0.1783 | 178.28 | 0 | 0 | 0.1783 | 178.28 | 2024-06-14 14:49:34 | -0.646 | -1396.7561 | -1396.7561 | 26587.11 | Close | 1.3557 |  | 0 | 28.8 | 0 | 0
2963 | 2 | 6 |  | CC DChg | 00:17:00 | 24:37:50 | -155.878 | 4.1437 | 0.0442 | 44.15 | 0 | 0 | 0.0442 | 44.15 | 0.1837 | 183.66 | 0 | 0 | 0.1837 | 183.66 | 2024-06-14 14:50:04 | -0.6459 | -2095.1341 | -2095.1341 | 26583.13 | Close | 1.3968 |  | 0 | 28.7 | 0 | 0
2964 | 2 | 6 |  | CC DChg | 00:17:30 | 24:38:20 | -155.506 | 4.1428 | 0.0454 | 45.45 | 0 | 0 | 0.0454 | 45.45 | 0.189 | 189.04 | 0 | 0 | 0.189 | 189.04 | 2024-06-14 14:50:34 | -0.6442 | -1395.6073 | -1395.6073 | 26640.74 | Close | 1.4379 |  | 0 | 28.7 | 0 | 0
2965 | 2 | 6 |  | CC DChg | 00:18:00 | 24:38:50 | -155.878 | 4.1422 | 0.0467 | 46.75 | 0 | 0 | 0.0467 | 46.75 | 0.1944 | 194.42 | 0 | 0 | 0.1944 | 194.42 | 2024-06-14 14:51:04 | -0.6457 | -2095.1341 | -2095.1341 | 26573.19 | Close | 1.479 |  | 0 | 28.7 | 0 | 0
2966 | 2 | 6 |  | CC DChg | 00:18:30 | 24:39:20 | -155.878 | 4.1416 | 0.048 | 48.05 | 0 | 0 | 0.048 | 48.05 | 0.1998 | 199.8 | 0 | 0 | 0.1998 | 199.8 | 2024-06-14 14:51:34 | -0.6456 | -2095.1341 | -2095.1341 | 26569.21 | Close | 1.5201 |  | 0 | 28.7 | 0 | 0
2967 | 2 | 6 |  | CC DChg | 00:19:00 | 24:39:50 | -155.878 | 4.1406 | 0.0493 | 49.34 | 0 | 0 | 0.0493 | 49.34 | 0.2052 | 205.17 | 0 | 0 | 0.2052 | 205.17 | 2024-06-14 14:52:04 | -0.6454 | -1395.4113 | -1395.4113 | 26563.24 | Close | 1.5611 |  | 0 | 28.7 | 0 | 0
2968 | 2 | 6 |  | CC DChg | 00:19:30 | 24:40:20 | -155.878 | 4.1397 | 0.0506 | 50.64 | 0 | 0 | 0.0506 | 50.64 | 0.2106 | 210.55 | 0 | 0 | 0.2106 | 210.55 | 2024-06-14 14:52:34 | -0.6453 | -1396.7561 | -1396.7561 | 26557.28 | Close | 1.6022 |  | 0 | 28.7 | 0 | 0
2969 | 2 | 6 |  | CC DChg | 00:20:00 | 24:40:50 | -155.878 | 4.1391 | 0.0519 | 51.94 | 0 | 0 | 0.0519 | 51.94 | 0.2159 | 215.93 | 0 | 0 | 0.2159 | 215.93 | 2024-06-14 14:53:04 | -0.6452 | -2095.1341 | -2095.1341 | 26553.3 | Close | 1.6433 |  | 0 | 28.7 | 0 | 0
2970 | 2 | 6 |  | CC DChg | 00:20:30 | 24:41:20 | -155.878 | 4.1381 | 0.0532 | 53.24 | 0 | 0 | 0.0532 | 53.24 | 0.2213 | 221.3 | 0 | 0 | 0.2213 | 221.3 | 2024-06-14 14:53:34 | -0.645 | -1395.3833 | -1395.3833 | 26547.33 | Close | 1.6844 |  | 0 | 28.7 | 0 | 0
2971 | 2 | 6 |  | CC DChg | 00:21:00 | 24:41:50 | -155.506 | 4.1375 | 0.0545 | 54.54 | 0 | 0 | 0.0545 | 54.54 | 0.2267 | 226.66 | 0 | 0 | 0.2267 | 226.66 | 2024-06-14 14:54:04 | -0.6434 | -2090.1337 | -2090.1337 | 26606.85 | Close | 1.7254 |  | 0 | 29 | 0 | 0
2972 | 2 | 6 |  | CC DChg | 00:21:30 | 24:42:20 | -155.878 | 4.1369 | 0.0558 | 55.84 | 0 | 0 | 0.0558 | 55.84 | 0.232 | 232.03 | 0 | 0 | 0.232 | 232.03 | 2024-06-14 14:54:34 | -0.6449 | -2095.1341 | -2095.1341 | 26539.38 | Close | 1.7665 |  | 0 | 29.5 | 0 | 0
2973 | 2 | 6 |  | CC DChg | 00:22:00 | 24:42:50 | -155.506 | 4.1363 | 0.0571 | 57.14 | 0 | 0 | 0.0571 | 57.14 | 0.2374 | 237.42 | 0 | 0 | 0.2374 | 237.42 | 2024-06-14 14:55:04 | -0.6432 | -2098.5653 | -2098.5653 | 26598.88 | Close | 1.8077 |  | 0 | 29.4 | 0 | 0
2974 | 2 | 6 |  | CC DChg | 00:22:30 | 24:43:20 | -155.878 | 4.1357 | 0.0584 | 58.44 | 0 | 0 | 0.0584 | 58.44 | 0.2428 | 242.79 | 0 | 0 | 0.2428 | 242.79 | 2024-06-14 14:55:34 | -0.6447 | -2091.7603 | -2091.7603 | 26531.42 | Close | 1.8488 |  | 0 | 29.2 | 0 | 0
2975 | 2 | 6 |  | CC DChg | 00:23:00 | 24:43:50 | -155.878 | 4.135 | 0.0597 | 59.73 | 0 | 0 | 0.0597 | 59.73 | 0.2482 | 248.16 | 0 | 0 | 0.2482 | 248.16 | 2024-06-14 14:56:04 | -0.6446 | -2098.5188 | -2098.5188 | 26527.44 | Close | 1.8899 |  | 0 | 29.2 | 0 | 0
2976 | 2 | 6 |  | CC DChg | 00:23:30 | 24:44:20 | -155.506 | 4.1344 | 0.061 | 61.03 | 0 | 0 | 0.061 | 61.03 | 0.2535 | 253.53 | 0 | 0 | 0.2535 | 253.53 | 2024-06-14 14:56:34 | -0.6429 | -2092.746 | -2092.746 | 26586.92 | Close | 1.9309 |  | 0 | 29.1 | 0 | 0
2977 | 2 | 6 |  | CC DChg | 00:24:00 | 24:44:50 | -155.878 | 4.1338 | 0.0623 | 62.33 | 0 | 0 | 0.0623 | 62.33 | 0.2589 | 258.9 | 0 | 0 | 0.2589 | 258.9 | 2024-06-14 14:57:04 | -0.6444 | -2095.1341 | -2095.1341 | 26519.49 | Close | 1.972 |  | 0 | 29 | 0 | 0
2978 | 2 | 6 |  | CC DChg | 00:24:30 | 24:45:20 | -155.506 | 4.1332 | 0.0636 | 63.63 | 0 | 0 | 0.0636 | 63.63 | 0.2643 | 264.25 | 0 | 0 | 0.2643 | 264.25 | 2024-06-14 14:57:34 | -0.6427 | -2086.768 | -2086.768 | 26578.94 | Close | 2.013 |  | 0 | 29 | 0 | 0
2979 | 2 | 6 |  | CC DChg | 00:25:00 | 24:45:50 | -155.878 | 4.1326 | 0.0649 | 64.93 | 0 | 0 | 0.0649 | 64.93 | 0.2696 | 269.63 | 0 | 0 | 0.2696 | 269.63 | 2024-06-14 14:58:04 | -0.6442 | -2098.1453 | -2098.1453 | 26511.53 | Close | 2.0542 |  | 0 | 29 | 0 | 0
2980 | 2 | 6 |  | CC DChg | 00:25:30 | 24:46:20 | -155.878 | 4.1316 | 0.0662 | 66.23 | 0 | 0 | 0.0662 | 66.23 | 0.275 | 275 | 0 | 0 | 0.275 | 275 | 2024-06-14 14:58:34 | -0.644 | -1396.7561 | -1396.7561 | 26505.56 | Close | 2.0952 |  | 0 | 29 | 0 | 0
2981 | 2 | 6 |  | CC DChg | 00:26:00 | 24:46:50 | -155.878 | 4.131 | 0.0675 | 67.53 | 0 | 0 | 0.0675 | 67.53 | 0.2804 | 280.36 | 0 | 0 | 0.2804 | 280.36 | 2024-06-14 14:59:04 | -0.6439 | -2095.1341 | -2095.1341 | 26501.58 | Close | 2.1363 |  | 0 | 29 | 0 | 0
2982 | 2 | 6 |  | CC DChg | 00:26:30 | 24:47:20 | -155.878 | 4.1304 | 0.0688 | 68.82 | 0 | 0 | 0.0688 | 68.82 | 0.2857 | 285.72 | 0 | 0 | 0.2857 | 285.72 | 2024-06-14 14:59:34 | -0.6438 | -2095.7271 | -2095.7271 | 26497.61 | Close | 2.1774 |  | 0 | 28.9 | 0 | 0
2983 | 2 | 6 |  | CC DChg | 00:27:00 | 24:47:50 | -155.878 | 4.1298 | 0.0701 | 70.12 | 0 | 0 | 0.0701 | 70.12 | 0.2911 | 291.09 | 0 | 0 | 0.2911 | 291.09 | 2024-06-14 15:00:04 | -0.6437 | -2091.7603 | -2091.7603 | 26493.63 | Close | 2.2185 |  | 0 | 28.9 | 0 | 0
2984 | 2 | 6 |  | CC DChg | 00:27:30 | 24:48:20 | -155.878 | 4.1292 | 0.0714 | 71.42 | 0 | 0 | 0.0714 | 71.42 | 0.2964 | 296.45 | 0 | 0 | 0.2964 | 296.45 | 2024-06-14 15:00:34 | -0.6436 | -2095.1341 | -2095.1341 | 26489.65 | Close | 2.2596 |  | 0 | 28.9 | 0 | 0
2985 | 2 | 6 |  | CC DChg | 00:28:00 | 24:48:50 | -155.878 | 4.1285 | 0.0727 | 72.72 | 0 | 0 | 0.0727 | 72.72 | 0.3018 | 301.81 | 0 | 0 | 0.3018 | 301.81 | 2024-06-14 15:01:04 | -0.6435 | -2092.4309 | -2092.4309 | 26485.67 | Close | 2.3006 |  | 0 | 28.9 | 0 | 0
2986 | 2 | 6 |  | CC DChg | 00:28:30 | 24:49:20 | -155.878 | 4.1279 | 0.074 | 74.02 | 0 | 0 | 0.074 | 74.02 | 0.3072 | 307.17 | 0 | 0 | 0.3072 | 307.17 | 2024-06-14 15:01:34 | -0.6435 | -2095.1341 | -2095.1341 | 26481.7 | Close | 2.3417 |  | 0 | 28.9 | 0 | 0
2987 | 2 | 6 |  | CC DChg | 00:29:00 | 24:49:50 | -155.878 | 4.1273 | 0.0753 | 75.32 | 0 | 0 | 0.0753 | 75.32 | 0.3125 | 312.53 | 0 | 0 | 0.3125 | 312.53 | 2024-06-14 15:02:04 | -0.6434 | -2095.1341 | -2095.1341 | 26477.72 | Close | 2.3828 |  | 0 | 28.9 | 0 | 0
2988 | 2 | 6 |  | CC DChg | 00:29:30 | 24:50:20 | -155.878 | 4.127 | 0.0766 | 76.61 | 0 | 0 | 0.0766 | 76.61 | 0.3179 | 317.89 | 0 | 0 | 0.3179 | 317.89 | 2024-06-14 15:02:34 | -0.6433 | -4186.178 | -4186.178 | 26475.73 | Close | 2.4239 |  | 0 | 28.9 | 0 | 0
2989 | 2 | 6 |  | CC DChg | 00:30:00 | 24:50:50 | -155.506 | 4.1264 | 0.0779 | 77.91 | 0 | 0 | 0.0779 | 77.91 | 0.3232 | 323.23 | 0 | 0 | 0.3232 | 323.23 | 2024-06-14 15:03:04 | -0.6417 | -2090.1337 | -2090.1337 | 26535.08 | Close | 2.4649 |  | 0 | 28.9 | 0 | 0
2990 | 2 | 6 |  | CC DChg | 00:30:30 | 24:51:20 | -155.878 | 4.1257 | 0.0792 | 79.21 | 0 | 0 | 0.0792 | 79.21 | 0.3286 | 328.59 | 0 | 0 | 0.3286 | 328.59 | 2024-06-14 15:03:34 | -0.6431 | -2095.1341 | -2095.1341 | 26467.78 | Close | 2.506 |  | 0 | 28.9 | 0 | 0
2991 | 2 | 6 |  | CC DChg | 00:31:00 | 24:51:50 | -155.878 | 4.1251 | 0.0805 | 80.51 | 0 | 0 | 0.0805 | 80.51 | 0.334 | 333.96 | 0 | 0 | 0.334 | 333.96 | 2024-06-14 15:04:04 | -0.643 | -2097.9983 | -2097.9983 | 26463.8 | Close | 2.5471 |  | 0 | 28.9 | 0 | 0
2992 | 2 | 6 |  | CC DChg | 00:31:30 | 24:52:20 | -155.878 | 4.1248 | 0.0818 | 81.81 | 0 | 0 | 0.0818 | 81.81 | 0.3393 | 339.32 | 0 | 0 | 0.3393 | 339.32 | 2024-06-14 15:04:34 | -0.643 | -4190.2682 | -4190.2682 | 26461.81 | Close | 2.5882 |  | 0 | 28.9 | 0 | 0
2993 | 2 | 6 |  | CC DChg | 00:32:00 | 24:52:50 | -155.878 | 4.1239 | 0.0831 | 83.11 | 0 | 0 | 0.0831 | 83.11 | 0.3447 | 344.68 | 0 | 0 | 0.3447 | 344.68 | 2024-06-14 15:05:04 | -0.6428 | -1396.7561 | -1396.7561 | 26455.84 | Close | 2.6293 |  | 0 | 28.9 | 0 | 0
2994 | 2 | 6 |  | CC DChg | 00:32:30 | 24:53:20 | -155.878 | 4.1233 | 0.0844 | 84.41 | 0 | 0 | 0.0844 | 84.41 | 0.35 | 350.03 | 0 | 0 | 0.35 | 350.03 | 2024-06-14 15:05:34 | -0.6427 | -2093.558 | -2093.558 | 26451.87 | Close | 2.6704 |  | 0 | 28.9 | 0 | 0
2995 | 2 | 6 |  | CC DChg | 00:33:00 | 24:53:50 | -155.878 | 4.123 | 0.0857 | 85.7 | 0 | 0 | 0.0857 | 85.7 | 0.3554 | 355.39 | 0 | 0 | 0.3554 | 355.39 | 2024-06-14 15:06:04 | -0.6427 | -4190.2682 | -4190.2682 | 26449.88 | Close | 2.7115 |  | 0 | 28.8 | 0 | 0
2996 | 2 | 6 |  | CC DChg | 00:33:30 | 24:54:20 | -155.506 | 4.1223 | 0.087 | 87 | 0 | 0 | 0.087 | 87 | 0.3607 | 360.73 | 0 | 0 | 0.3607 | 360.73 | 2024-06-14 15:06:34 | -0.641 | -2090.1337 | -2090.1337 | 26509.16 | Close | 2.7525 |  | 0 | 28.8 | 0 | 0
2997 | 2 | 6 |  | CC DChg | 00:34:00 | 24:54:50 | -155.878 | 4.1217 | 0.0883 | 88.3 | 0 | 0 | 0.0883 | 88.3 | 0.3661 | 366.09 | 0 | 0 | 0.3661 | 366.09 | 2024-06-14 15:07:04 | -0.6425 | -2098.2923 | -2098.2923 | 26441.92 | Close | 2.7936 |  | 0 | 28.8 | 0 | 0
2998 | 2 | 6 |  | CC DChg | 00:34:30 | 24:55:20 | -155.506 | 4.1214 | 0.0896 | 89.6 | 0 | 0 | 0.0896 | 89.6 | 0.3714 | 371.43 | 0 | 0 | 0.3714 | 371.43 | 2024-06-14 15:07:34 | -0.6409 | -4180.2675 | -4180.2675 | 26503.18 | Close | 2.8346 |  | 0 | 28.8 | 0 | 0
2999 | 2 | 6 |  | CC DChg | 00:35:00 | 24:55:50 | -155.878 | 4.1208 | 0.0909 | 90.9 | 0 | 0 | 0.0909 | 90.9 | 0.3768 | 376.78 | 0 | 0 | 0.3768 | 376.78 | 2024-06-14 15:08:04 | -0.6423 | -2095.1341 | -2095.1341 | 26435.96 | Close | 2.8757 |  | 0 | 28.8 | 0 | 0
3000 | 2 | 6 |  | CC DChg | 00:35:30 | 24:56:20 | -155.878 | 4.1205 | 0.0922 | 92.2 | 0 | 0 | 0.0922 | 92.2 | 0.3821 | 382.14 | 0 | 0 | 0.3821 | 382.14 | 2024-06-14 15:08:34 | -0.6423 | -4196.0806 | -4196.0806 | 26433.97 | Close | 2.9169 |  | 0 | 28.8 | 0 | 0
3001 | 2 | 6 |  | CC DChg | 00:36:00 | 24:56:50 | -155.878 | 4.1199 | 0.0935 | 93.5 | 0 | 0 | 0.0935 | 93.5 | 0.3875 | 387.5 | 0 | 0 | 0.3875 | 387.5 | 2024-06-14 15:09:04 | -0.6422 | -2095.1341 | -2095.1341 | 26429.99 | Close | 2.958 |  | 0 | 28.8 | 0 | 0
3002 | 2 | 6 |  | CC DChg | 00:36:30 | 24:57:20 | -155.878 | 4.1195 | 0.0948 | 94.79 | 0 | 0 | 0.0948 | 94.79 | 0.3928 | 392.85 | 0 | 0 | 0.3928 | 392.85 | 2024-06-14 15:09:34 | -0.6421 | -4176.7946 | -4176.7946 | 26427.99 | Close | 2.9991 |  | 0 | 28.8 | 0 | 0
3003 | 2 | 6 |  | CC DChg | 00:37:00 | 24:57:50 | -155.878 | 4.1189 | 0.0961 | 96.09 | 0 | 0 | 0.0961 | 96.09 | 0.3982 | 398.19 | 0 | 0 | 0.3982 | 398.19 | 2024-06-14 15:10:04 | -0.642 | -2095.6781 | -2095.6781 | 26424.02 | Close | 3.0401 |  | 0 | 28.8 | 0 | 0
3004 | 2 | 6 |  | CC DChg | 00:37:30 | 24:58:20 | -155.878 | 4.1186 | 0.0974 | 97.39 | 0 | 0 | 0.0974 | 97.39 | 0.4035 | 403.54 | 0 | 0 | 0.4035 | 403.54 | 2024-06-14 15:10:34 | -0.642 | -4190.2682 | -4190.2682 | 26422.04 | Close | 3.0812 |  | 0 | 28.8 | 0 | 0
3005 | 2 | 6 |  | CC DChg | 00:38:00 | 24:58:50 | -155.878 | 4.118 | 0.0987 | 98.69 | 0 | 0 | 0.0987 | 98.69 | 0.4089 | 408.89 | 0 | 0 | 0.4089 | 408.89 | 2024-06-14 15:11:04 | -0.6419 | -2091.7603 | -2091.7603 | 26418.05 | Close | 3.1223 |  | 0 | 28.7 | 0 | 0
3006 | 2 | 6 |  | CC DChg | 00:38:30 | 24:59:20 | -155.878 | 4.1177 | 0.1 | 99.99 | 0 | 0 | 0.1 | 99.99 | 0.4142 | 414.23 | 0 | 0 | 0.4142 | 414.23 | 2024-06-14 15:11:34 | -0.6419 | -4199.29 | -4199.29 | 26416.07 | Close | 3.1634 |  | 0 | 28.7 | 0 | 0
3007 | 2 | 6 |  | CC DChg | 00:39:00 | 24:59:50 | -155.878 | 4.1171 | 0.1013 | 101.29 | 0 | 0 | 0.1013 | 101.29 | 0.4196 | 419.58 | 0 | 0 | 0.4196 | 419.58 | 2024-06-14 15:12:04 | -0.6418 | -2095.1341 | -2095.1341 | 26412.09 | Close | 3.2045 |  | 0 | 28.7 | 0 | 0
3008 | 2 | 6 |  | CC DChg | 00:39:30 | 25:00:20 | -155.878 | 4.1168 | 0.1026 | 102.59 | 0 | 0 | 0.1026 | 102.59 | 0.4249 | 424.93 | 0 | 0 | 0.4249 | 424.93 | 2024-06-14 15:12:34 | -0.6417 | -4190.2682 | -4190.2682 | 26410.1 | Close | 3.2456 |  | 0 | 28.7 | 0 | 0
3009 | 2 | 6 |  | CC DChg | 00:40:00 | 25:00:50 | -155.878 | 4.1158 | 0.1039 | 103.88 | 0 | 0 | 0.1039 | 103.88 | 0.4303 | 430.27 | 0 | 0 | 0.4303 | 430.27 | 2024-06-14 15:13:04 | -0.6416 | -1394.1782 | -1394.1782 | 26404.13 | Close | 3.2866 |  | 0 | 28.7 | 0 | 0
3010 | 2 | 6 |  | CC DChg | 00:40:30 | 25:01:20 | -155.878 | 4.1155 | 0.1052 | 105.18 | 0 | 0 | 0.1052 | 105.18 | 0.4356 | 435.62 | 0 | 0 | 0.4356 | 435.62 | 2024-06-14 15:13:34 | -0.6415 | -4190.2682 | -4190.2682 | 26402.14 | Close | 3.3277 |  | 0 | 28.7 | 0 | 0
3011 | 2 | 6 |  | CC DChg | 00:41:00 | 25:01:50 | -155.878 | 4.1152 | 0.1065 | 106.48 | 0 | 0 | 0.1065 | 106.48 | 0.441 | 440.96 | 0 | 0 | 0.441 | 440.96 | 2024-06-14 15:14:04 | -0.6415 | -4203.8289 | -4203.8289 | 26400.16 | Close | 3.3688 |  | 0 | 28.7 | 0 | 0
3012 | 2 | 6 |  | CC DChg | 00:41:30 | 25:02:20 | -155.878 | 4.1146 | 0.1078 | 107.78 | 0 | 0 | 0.1078 | 107.78 | 0.4463 | 446.31 | 0 | 0 | 0.4463 | 446.31 | 2024-06-14 15:14:34 | -0.6414 | -2093.376 | -2093.376 | 26396.18 | Close | 3.4099 |  | 0 | 28.7 | 0 | 0
3013 | 2 | 6 |  | CC DChg | 00:42:00 | 25:02:50 | -155.878 | 4.1143 | 0.1091 | 109.08 | 0 | 0 | 0.1091 | 109.08 | 0.4517 | 451.65 | 0 | 0 | 0.4517 | 451.65 | 2024-06-14 15:15:04 | -0.6413 | -4176.7946 | -4176.7946 | 26394.19 | Close | 3.451 |  | 0 | 28.7 | 0 | 0
3014 | 2 | 6 |  | CC DChg | 00:42:30 | 25:03:20 | -155.878 | 4.1137 | 0.1104 | 110.38 | 0 | 0 | 0.1104 | 110.38 | 0.457 | 456.99 | 0 | 0 | 0.457 | 456.99 | 2024-06-14 15:15:34 | -0.6412 | -2095.1341 | -2095.1341 | 26390.21 | Close | 3.4921 |  | 0 | 28.6 | 0 | 0
3015 | 2 | 6 |  | CC DChg | 00:43:00 | 25:03:50 | -155.878 | 4.1133 | 0.1117 | 111.68 | 0 | 0 | 0.1117 | 111.68 | 0.4623 | 462.33 | 0 | 0 | 0.4623 | 462.33 | 2024-06-14 15:16:04 | -0.6412 | -4186.416 | -4186.416 | 26388.22 | Close | 3.5331 |  | 0 | 28.6 | 0 | 0
3016 | 2 | 6 |  | CC DChg | 00:43:30 | 25:04:20 | -155.878 | 4.113 | 0.113 | 112.97 | 0 | 0 | 0.113 | 112.97 | 0.4677 | 467.68 | 0 | 0 | 0.4677 | 467.68 | 2024-06-14 15:16:34 | -0.6411 | -4190.2682 | -4190.2682 | 26386.23 | Close | 3.5742 |  | 0 | 28.6 | 0 | 0
3017 | 2 | 6 |  | CC DChg | 00:44:00 | 25:04:50 | -155.878 | 4.1124 | 0.1143 | 114.27 | 0 | 0 | 0.1143 | 114.27 | 0.473 | 473.02 | 0 | 0 | 0.473 | 473.02 | 2024-06-14 15:17:04 | -0.641 | -2095.1341 | -2095.1341 | 26382.25 | Close | 3.6153 |  | 0 | 28.6 | 0 | 0
3018 | 2 | 6 |  | CC DChg | 00:44:30 | 25:05:20 | -155.878 | 4.1121 | 0.1156 | 115.57 | 0 | 0 | 0.1156 | 115.57 | 0.4784 | 478.36 | 0 | 0 | 0.4784 | 478.36 | 2024-06-14 15:17:34 | -0.641 | -4186.556 | -4186.556 | 26380.27 | Close | 3.6564 |  | 0 | 29.7 | 0 | 0
3019 | 2 | 6 |  | CC DChg | 00:45:00 | 25:05:50 | -155.878 | 4.1118 | 0.1169 | 116.87 | 0 | 0 | 0.1169 | 116.87 | 0.4837 | 483.7 | 0 | 0 | 0.4837 | 483.7 | 2024-06-14 15:18:04 | -0.6409 | -4190.2682 | -4190.2682 | 26378.28 | Close | 3.6975 |  | 0 | 29.6 | 0 | 0
3020 | 2 | 6 |  | CC DChg | 00:45:30 | 25:06:20 | -155.878 | 4.1115 | 0.1182 | 118.17 | 0 | 0 | 0.1182 | 118.17 | 0.489 | 489.04 | 0 | 0 | 0.489 | 489.04 | 2024-06-14 15:18:34 | -0.6409 | -4190.2682 | -4190.2682 | 26376.29 | Close | 3.7386 |  | 0 | 29.4 | 0 | 0
3021 | 2 | 6 |  | CC DChg | 00:46:00 | 25:06:50 | -155.878 | 4.1112 | 0.1195 | 119.47 | 0 | 0 | 0.1195 | 119.47 | 0.4944 | 494.37 | 0 | 0 | 0.4944 | 494.37 | 2024-06-14 15:19:04 | -0.6408 | -4186.612 | -4186.612 | 26374.3 | Close | 3.7796 |  | 0 | 29.2 | 0 | 0
3022 | 2 | 6 |  | CC DChg | 00:46:30 | 25:07:20 | -155.878 | 4.1106 | 0.1208 | 120.77 | 0 | 0 | 0.1208 | 120.77 | 0.4997 | 499.71 | 0 | 0 | 0.4997 | 499.71 | 2024-06-14 15:19:34 | -0.6407 | -2095.1341 | -2095.1341 | 26370.32 | Close | 3.8207 |  | 0 | 29.1 | 0 | 0
3023 | 2 | 6 |  | CC DChg | 00:47:00 | 25:07:50 | -155.506 | 4.1102 | 0.1221 | 122.06 | 0 | 0 | 0.1221 | 122.06 | 0.505 | 505.04 | 0 | 0 | 0.505 | 505.04 | 2024-06-14 15:20:04 | -0.6392 | -4180.2675 | -4180.2675 | 26431.41 | Close | 3.8617 |  | 0 | 29.1 | 0 | 0
3024 | 2 | 6 |  | CC DChg | 00:47:30 | 25:08:20 | -155.878 | 4.1099 | 0.1234 | 123.36 | 0 | 0 | 0.1234 | 123.36 | 0.5104 | 510.39 | 0 | 0 | 0.5104 | 510.39 | 2024-06-14 15:20:34 | -0.6406 | -4195.4646 | -4195.4646 | 26366.34 | Close | 3.9029 |  | 0 | 29 | 0 | 0
3025 | 2 | 6 |  | CC DChg | 00:48:00 | 25:08:50 | -155.878 | 4.1096 | 0.1247 | 124.66 | 0 | 0 | 0.1247 | 124.66 | 0.5157 | 515.72 | 0 | 0 | 0.5157 | 515.72 | 2024-06-14 15:21:04 | -0.6406 | -4190.2682 | -4190.2682 | 26364.36 | Close | 3.944 |  | 0 | 29 | 0 | 0
3026 | 2 | 6 |  | CC DChg | 00:48:30 | 25:09:20 | -155.878 | 4.1093 | 0.126 | 125.96 | 0 | 0 | 0.126 | 125.96 | 0.5211 | 521.06 | 0 | 0 | 0.5211 | 521.06 | 2024-06-14 15:21:34 | -0.6406 | -4190.2682 | -4190.2682 | 26362.37 | Close | 3.9851 |  | 0 | 29 | 0 | 0
3027 | 2 | 6 |  | CC DChg | 00:49:00 | 25:09:50 | -155.878 | 4.1087 | 0.1273 | 127.26 | 0 | 0 | 0.1273 | 127.26 | 0.5264 | 526.39 | 0 | 0 | 0.5264 | 526.39 | 2024-06-14 15:22:04 | -0.6405 | -2092.914 | -2092.914 | 26358.39 | Close | 4.0261 |  | 0 | 28.9 | 0 | 0
3028 | 2 | 6 |  | CC DChg | 00:49:30 | 25:10:20 | -155.878 | 4.1081 | 0.1286 | 128.56 | 0 | 0 | 0.1286 | 128.56 | 0.5317 | 531.73 | 0 | 0 | 0.5317 | 531.73 | 2024-06-14 15:22:34 | -0.6404 | -2095.1341 | -2095.1341 | 26354.41 | Close | 4.0672 |  | 0 | 28.9 | 0 | 0
3029 | 2 | 6 |  | CC DChg | 00:50:00 | 25:10:50 | -155.506 | 4.1078 | 0.1299 | 129.85 | 0 | 0 | 0.1299 | 129.85 | 0.5371 | 537.05 | 0 | 0 | 0.5371 | 537.05 | 2024-06-14 15:23:04 | -0.6388 | -4180.2675 | -4180.2675 | 26415.46 | Close | 4.1082 |  | 0 | 28.9 | 0 | 0
3030 | 2 | 6 |  | CC DChg | 00:50:30 | 25:11:20 | -155.878 | 4.1075 | 0.1312 | 131.15 | 0 | 0 | 0.1312 | 131.15 | 0.5424 | 542.4 | 0 | 0 | 0.5424 | 542.4 | 2024-06-14 15:23:34 | -0.6403 | -4195.9686 | -4195.9686 | 26350.43 | Close | 4.1494 |  | 0 | 28.9 | 0 | 0
3031 | 2 | 6 |  | CC DChg | 00:51:00 | 25:11:50 | -155.878 | 4.1071 | 0.1325 | 132.45 | 0 | 0 | 0.1325 | 132.45 | 0.5477 | 547.73 | 0 | 0 | 0.5477 | 547.73 | 2024-06-14 15:24:04 | -0.6402 | -4190.2682 | -4190.2682 | 26348.45 | Close | 4.1905 |  | 0 | 28.9 | 0 | 0
3032 | 2 | 6 |  | CC DChg | 00:51:30 | 25:12:20 | -155.878 | 4.1068 | 0.1338 | 133.75 | 0 | 0 | 0.1338 | 133.75 | 0.5531 | 553.07 | 0 | 0 | 0.5531 | 553.07 | 2024-06-14 15:24:34 | -0.6402 | -4190.2682 | -4190.2682 | 26346.46 | Close | 4.2316 |  | 0 | 28.9 | 0 | 0
3033 | 2 | 6 |  | CC DChg | 00:52:00 | 25:12:50 | -155.878 | 4.1065 | 0.135 | 135.05 | 0 | 0 | 0.135 | 135.05 | 0.5584 | 558.4 | 0 | 0 | 0.5584 | 558.4 | 2024-06-14 15:25:04 | -0.6401 | -4187.004 | -4187.004 | 26344.47 | Close | 4.2726 |  | 0 | 28.9 | 0 | 0
3034 | 2 | 6 |  | CC DChg | 00:52:30 | 25:13:20 | -155.878 | 4.1062 | 0.1363 | 136.35 | 0 | 0 | 0.1363 | 136.35 | 0.5637 | 563.73 | 0 | 0 | 0.5637 | 563.73 | 2024-06-14 15:25:34 | -0.6401 | -4190.2682 | -4190.2682 | 26342.48 | Close | 4.3137 |  | 0 | 28.9 | 0 | 0
3035 | 2 | 6 |  | CC DChg | 00:53:00 | 25:13:50 | -155.878 | 4.1059 | 0.1376 | 137.65 | 0 | 0 | 0.1376 | 137.65 | 0.5691 | 569.07 | 0 | 0 | 0.5691 | 569.07 | 2024-06-14 15:26:04 | -0.64 | -4190.2682 | -4190.2682 | 26340.49 | Close | 4.3548 |  | 0 | 28.9 | 0 | 0
3036 | 2 | 6 |  | CC DChg | 00:53:30 | 25:14:20 | -155.878 | 4.1053 | 0.1389 | 138.95 | 0 | 0 | 0.1389 | 138.95 | 0.5744 | 574.39 | 0 | 0 | 0.5744 | 574.39 | 2024-06-14 15:26:34 | -0.6399 | -2093.166 | -2093.166 | 26336.51 | Close | 4.3959 |  | 0 | 28.9 | 0 | 0
3037 | 2 | 6 |  | CC DChg | 00:54:00 | 25:14:50 | -155.878 | 4.1053 | 0.1402 | 140.24 | 0 | 0 | 0.1402 | 140.24 | 0.5797 | 579.73 | 0 | 0 | 0.5797 | 579.73 | 2024-06-14 15:27:04 | -0.6399 | 0 | 0 | 26336.51 | Close | 4.437 |  | 0 | 28.8 | 0 | 0
3038 | 2 | 6 |  | CC DChg | 00:54:30 | 25:15:20 | -155.878 | 4.1047 | 0.1415 | 141.54 | 0 | 0 | 0.1415 | 141.54 | 0.5851 | 585.06 | 0 | 0 | 0.5851 | 585.06 | 2024-06-14 15:27:34 | -0.6398 | -2095.1341 | -2095.1341 | 26332.54 | Close | 4.4781 |  | 0 | 28.9 | 0 | 0
3039 | 2 | 6 |  | CC DChg | 00:55:00 | 25:15:50 | -155.506 | 4.1044 | 0.1428 | 142.84 | 0 | 0 | 0.1428 | 142.84 | 0.5904 | 590.38 | 0 | 0 | 0.5904 | 590.38 | 2024-06-14 15:28:04 | -0.6383 | -4171.5592 | -4171.5592 | 26393.53 | Close | 4.5191 |  | 0 | 28.8 | 0 | 0
3040 | 2 | 6 |  | CC DChg | 00:55:30 | 25:16:20 | -155.506 | 4.104 | 0.1441 | 144.14 | 0 | 0 | 0.1441 | 144.14 | 0.5957 | 595.7 | 0 | 0 | 0.5957 | 595.7 | 2024-06-14 15:28:34 | -0.6382 | -4193.7959 | -4193.7959 | 26391.54 | Close | 4.5601 |  | 0 | 28.8 | 0 | 0
3041 | 2 | 6 |  | CC DChg | 00:56:00 | 25:16:50 | -155.506 | 4.1037 | 0.1454 | 145.43 | 0 | 0 | 0.1454 | 145.43 | 0.601 | 601.02 | 0 | 0 | 0.601 | 601.02 | 2024-06-14 15:29:04 | -0.6382 | -4166.8261 | -4166.8261 | 26389.54 | Close | 4.6011 |  | 0 | 28.8 | 0 | 0
3042 | 2 | 6 |  | CC DChg | 00:56:30 | 25:17:20 | -155.506 | 4.1034 | 0.1467 | 146.74 | 0 | 0 | 0.1467 | 146.74 | 0.6064 | 606.37 | 0 | 0 | 0.6064 | 606.37 | 2024-06-14 15:29:34 | -0.6381 | -4217.6143 | -4217.6143 | 26387.55 | Close | 4.6423 |  | 0 | 28.8 | 0 | 0
3043 | 2 | 6 |  | CC DChg | 00:57:00 | 25:17:50 | -155.878 | 4.1031 | 0.148 | 148.03 | 0 | 0 | 0.148 | 148.03 | 0.6117 | 611.7 | 0 | 0 | 0.6117 | 611.7 | 2024-06-14 15:30:04 | -0.6396 | -4190.2682 | -4190.2682 | 26322.59 | Close | 4.6834 |  | 0 | 28.8 | 0 | 0
3044 | 2 | 6 |  | CC DChg | 00:57:30 | 25:18:20 | -155.878 | 4.1028 | 0.1493 | 149.33 | 0 | 0 | 0.1493 | 149.33 | 0.617 | 617.03 | 0 | 0 | 0.617 | 617.03 | 2024-06-14 15:30:34 | -0.6395 | -4190.2682 | -4190.2682 | 26320.6 | Close | 4.7245 |  | 0 | 28.8 | 0 | 0
3045 | 2 | 6 |  | CC DChg | 00:58:00 | 25:18:50 | -155.878 | 4.1025 | 0.1506 | 150.63 | 0 | 0 | 0.1506 | 150.63 | 0.6224 | 622.35 | 0 | 0 | 0.6224 | 622.35 | 2024-06-14 15:31:04 | -0.6395 | -4171.1406 | -4171.1406 | 26318.61 | Close | 4.7656 |  | 0 | 28.8 | 0 | 0
3046 | 2 | 6 |  | CC DChg | 00:58:30 | 25:19:20 | -155.878 | 4.1022 | 0.1519 | 151.93 | 0 | 0 | 0.1519 | 151.93 | 0.6277 | 627.68 | 0 | 0 | 0.6277 | 627.68 | 2024-06-14 15:31:34 | -0.6394 | -4190.2682 | -4190.2682 | 26316.62 | Close | 4.8067 |  | 0 | 28.8 | 0 | 0
3047 | 2 | 6 |  | CC DChg | 00:59:00 | 25:19:50 | -155.878 | 4.1019 | 0.1532 | 153.23 | 0 | 0 | 0.1532 | 153.23 | 0.633 | 633.01 | 0 | 0 | 0.633 | 633.01 | 2024-06-14 15:32:04 | -0.6394 | -4190.2682 | -4190.2682 | 26314.63 | Close | 4.8478 |  | 0 | 28.8 | 0 | 0
3048 | 2 | 6 |  | CC DChg | 00:59:30 | 25:20:20 | -155.878 | 4.1016 | 0.1545 | 154.53 | 0 | 0 | 0.1545 | 154.53 | 0.6383 | 638.33 | 0 | 0 | 0.6383 | 638.33 | 2024-06-14 15:32:34 | -0.6393 | -4198.3068 | -4198.3068 | 26312.65 | Close | 4.8888 |  | 0 | 28.8 | 0 | 0
3049 | 2 | 6 |  | CC DChg | 01:00:00 | 25:20:50 | -155.878 | 4.1013 | 0.1558 | 155.82 | 0 | 0 | 0.1558 | 155.82 | 0.6437 | 643.66 | 0 | 0 | 0.6437 | 643.66 | 2024-06-14 15:33:04 | -0.6393 | -4190.2682 | -4190.2682 | 26310.66 | Close | 4.9299 |  | 0 | 28.8 | 0 | 0
3050 | 2 | 6 |  | CC DChg | 01:00:30 | 25:21:20 | -155.878 | 4.1013 | 0.1571 | 157.12 | 0 | 0 | 0.1571 | 157.12 | 0.649 | 648.98 | 0 | 0 | 0.649 | 648.98 | 2024-06-14 15:33:34 | -0.6393 | 0 | 0 | 26310.66 | Close | 4.971 |  | 0 | 28.7 | 0 | 0
3051 | 2 | 6 |  | CC DChg | 01:01:00 | 25:21:50 | -155.878 | 4.1003 | 0.1584 | 158.42 | 0 | 0 | 0.1584 | 158.42 | 0.6543 | 654.3 | 0 | 0 | 0.6543 | 654.3 | 2024-06-14 15:34:04 | -0.6391 | -1393.3484 | -1393.3484 | 26304.69 | Close | 5.0121 |  | 0 | 28.7 | 0 | 0
3052 | 2 | 6 |  | CC DChg | 01:01:30 | 25:22:20 | -155.506 | 4.1003 | 0.1597 | 159.72 | 0 | 0 | 0.1597 | 159.72 | 0.6596 | 659.62 | 0 | 0 | 0.6596 | 659.62 | 2024-06-14 15:34:34 | -0.6376 | 0 | 0 | 26367.61 | Close | 5.053 |  | 0 | 28.7 | 0 | 0
3053 | 2 | 6 |  | CC DChg | 01:02:00 | 25:22:50 | -155.506 | 4.0997 | 0.161 | 161.01 | 0 | 0 | 0.161 | 161.01 | 0.6649 | 664.93 | 0 | 0 | 0.6649 | 664.93 | 2024-06-14 15:35:04 | -0.6375 | -2090.1337 | -2090.1337 | 26363.63 | Close | 5.094 |  | 0 | 28.7 | 0 | 0
3054 | 2 | 6 |  | CC DChg | 01:02:30 | 25:23:20 | -155.878 | 4.0997 | 0.1623 | 162.32 | 0 | 0 | 0.1623 | 162.32 | 0.6703 | 670.27 | 0 | 0 | 0.6703 | 670.27 | 2024-06-14 15:35:34 | -0.6391 | 0 | 0 | 26300.71 | Close | 5.1353 |  | 0 | 28.7 | 0 | 0
3055 | 2 | 6 |  | CC DChg | 01:03:00 | 25:23:50 | -155.878 | 4.0994 | 0.1636 | 163.62 | 0 | 0 | 0.1636 | 163.62 | 0.6756 | 675.6 | 0 | 0 | 0.6756 | 675.6 | 2024-06-14 15:36:04 | -0.639 | -4203.8289 | -4203.8289 | 26298.73 | Close | 5.1764 |  | 0 | 28.7 | 0 | 0
3056 | 2 | 6 |  | CC DChg | 01:03:30 | 25:24:20 | -155.506 | 4.0991 | 0.1649 | 164.91 | 0 | 0 | 0.1649 | 164.91 | 0.6809 | 680.91 | 0 | 0 | 0.6809 | 680.91 | 2024-06-14 15:36:34 | -0.6374 | -4166.8261 | -4166.8261 | 26359.64 | Close | 5.2174 |  | 0 | 28.7 | 0 | 0
3057 | 2 | 6 |  | CC DChg | 01:04:00 | 25:24:50 | -155.878 | 4.0988 | 0.1662 | 166.21 | 0 | 0 | 0.1662 | 166.21 | 0.6862 | 686.24 | 0 | 0 | 0.6862 | 686.24 | 2024-06-14 15:37:04 | -0.6389 | -4208.4522 | -4208.4522 | 26294.75 | Close | 5.2585 |  | 0 | 28.7 | 0 | 0
3058 | 2 | 6 |  | CC DChg | 01:04:30 | 25:25:20 | -155.506 | 4.0985 | 0.1675 | 167.51 | 0 | 0 | 0.1675 | 167.51 | 0.6916 | 691.55 | 0 | 0 | 0.6916 | 691.55 | 2024-06-14 15:37:34 | -0.6373 | -4166.8261 | -4166.8261 | 26355.65 | Close | 5.2995 |  | 0 | 28.6 | 0 | 0
3059 | 2 | 6 |  | CC DChg | 01:05:00 | 25:25:50 | -155.506 | 4.0982 | 0.1688 | 168.8 | 0 | 0 | 0.1688 | 168.8 | 0.6969 | 696.86 | 0 | 0 | 0.6969 | 696.86 | 2024-06-14 15:38:04 | -0.6373 | -4180.2675 | -4180.2675 | 26353.66 | Close | 5.3405 |  | 0 | 28.6 | 0 | 0
3060 | 2 | 6 |  | CC DChg | 01:05:30 | 25:26:20 | -155.878 | 4.0978 | 0.1701 | 170.11 | 0 | 0 | 0.1701 | 170.11 | 0.7022 | 702.2 | 0 | 0 | 0.7022 | 702.2 | 2024-06-14 15:38:34 | -0.6388 | -4203.2531 | -4203.2531 | 26288.78 | Close | 5.3817 |  | 0 | 30 | 0 | 0
3061 | 2 | 6 |  | CC DChg | 01:06:00 | 25:26:50 | -155.878 | 4.0978 | 0.1714 | 171.41 | 0 | 0 | 0.1714 | 171.41 | 0.7075 | 707.53 | 0 | 0 | 0.7075 | 707.53 | 2024-06-14 15:39:04 | -0.6388 | 0 | 0 | 26288.78 | Close | 5.4228 |  | 0 | 29.7 | 0 | 0
3062 | 2 | 6 |  | CC DChg | 01:06:30 | 25:27:20 | -155.878 | 4.0975 | 0.1727 | 172.7 | 0 | 0 | 0.1727 | 172.7 | 0.7128 | 712.85 | 0 | 0 | 0.7128 | 712.85 | 2024-06-14 15:39:34 | -0.6387 | -4190.2682 | -4190.2682 | 26286.79 | Close | 5.4639 |  | 0 | 29.5 | 0 | 0
3063 | 2 | 6 |  | CC DChg | 01:07:00 | 25:27:50 | -155.878 | 4.0972 | 0.174 | 174 | 0 | 0 | 0.174 | 174 | 0.7182 | 718.16 | 0 | 0 | 0.7182 | 718.16 | 2024-06-14 15:40:04 | -0.6387 | -4183.8118 | -4183.8118 | 26284.8 | Close | 5.505 |  | 0 | 29.3 | 0 | 0
3064 | 2 | 6 |  | CC DChg | 01:07:30 | 25:28:20 | -155.506 | 4.0969 | 0.1753 | 175.3 | 0 | 0 | 0.1753 | 175.3 | 0.7235 | 723.47 | 0 | 0 | 0.7235 | 723.47 | 2024-06-14 15:40:34 | -0.6371 | -4193.7959 | -4193.7959 | 26345.69 | Close | 5.546 |  | 0 | 29.2 | 0 | 0
3065 | 2 | 6 |  | CC DChg | 01:08:00 | 25:28:50 | -155.878 | 4.0966 | 0.1766 | 176.6 | 0 | 0 | 0.1766 | 176.6 | 0.7288 | 728.79 | 0 | 0 | 0.7288 | 728.79 | 2024-06-14 15:41:04 | -0.6386 | -4176.7946 | -4176.7946 | 26280.82 | Close | 5.5871 |  | 0 | 29.2 | 0 | 0
3066 | 2 | 6 |  | CC DChg | 01:08:30 | 25:29:20 | -155.878 | 4.0966 | 0.1779 | 177.9 | 0 | 0 | 0.1779 | 177.9 | 0.7341 | 734.12 | 0 | 0 | 0.7341 | 734.12 | 2024-06-14 15:41:34 | -0.6386 | 0 | 0 | 26280.82 | Close | 5.6282 |  | 0 | 29.1 | 0 | 0
3067 | 2 | 6 |  | CC DChg | 01:09:00 | 25:29:50 | -155.878 | 4.0963 | 0.1792 | 179.2 | 0 | 0 | 0.1792 | 179.2 | 0.7394 | 739.44 | 0 | 0 | 0.7394 | 739.44 | 2024-06-14 15:42:04 | -0.6385 | -4190.2682 | -4190.2682 | 26278.83 | Close | 5.6693 |  | 0 | 29.1 | 0 | 0
3068 | 2 | 6 |  | CC DChg | 01:09:30 | 25:30:20 | -155.878 | 4.096 | 0.1805 | 180.49 | 0 | 0 | 0.1805 | 180.49 | 0.7448 | 744.76 | 0 | 0 | 0.7448 | 744.76 | 2024-06-14 15:42:34 | -0.6385 | -4190.2682 | -4190.2682 | 26276.84 | Close | 5.7104 |  | 0 | 29 | 0 | 0
3069 | 2 | 6 |  | CC DChg | 01:10:00 | 25:30:50 | -155.878 | 4.0957 | 0.1818 | 181.79 | 0 | 0 | 0.1818 | 181.79 | 0.7501 | 750.08 | 0 | 0 | 0.7501 | 750.08 | 2024-06-14 15:43:04 | -0.6384 | -4183.8678 | -4183.8678 | 26274.86 | Close | 5.7514 |  | 0 | 29 | 0 | 0
3070 | 2 | 6 |  | CC DChg | 01:10:30 | 25:31:20 | -155.506 | 4.0954 | 0.1831 | 183.09 | 0 | 0 | 0.1831 | 183.09 | 0.7554 | 755.38 | 0 | 0 | 0.7554 | 755.38 | 2024-06-14 15:43:34 | -0.6369 | -4180.2675 | -4180.2675 | 26335.72 | Close | 5.7924 |  | 0 | 29 | 0 | 0
3071 | 2 | 6 |  | CC DChg | 01:11:00 | 25:31:50 | -155.878 | 4.0954 | 0.1844 | 184.39 | 0 | 0 | 0.1844 | 184.39 | 0.7607 | 760.7 | 0 | 0 | 0.7607 | 760.7 | 2024-06-14 15:44:04 | -0.6384 | 0 | 0 | 26272.87 | Close | 5.8335 |  | 0 | 29 | 0 | 0
3072 | 2 | 6 |  | CC DChg | 01:11:30 | 25:32:20 | -155.878 | 4.0951 | 0.1857 | 185.69 | 0 | 0 | 0.1857 | 185.69 | 0.766 | 766.03 | 0 | 0 | 0.766 | 766.03 | 2024-06-14 15:44:34 | -0.6383 | -4193.6445 | -4193.6445 | 26270.88 | Close | 5.8747 |  | 0 | 29 | 0 | 0
3073 | 2 | 6 |  | CC DChg | 01:12:00 | 25:32:50 | -155.878 | 4.0947 | 0.187 | 186.99 | 0 | 0 | 0.187 | 186.99 | 0.7713 | 771.35 | 0 | 0 | 0.7713 | 771.35 | 2024-06-14 15:45:04 | -0.6383 | -4190.2682 | -4190.2682 | 26268.89 | Close | 5.9158 |  | 0 | 29 | 0 | 0
3074 | 2 | 6 |  | CC DChg | 01:12:30 | 25:33:20 | -155.878 | 4.0944 | 0.1883 | 188.28 | 0 | 0 | 0.1883 | 188.28 | 0.7767 | 776.66 | 0 | 0 | 0.7767 | 776.66 | 2024-06-14 15:45:34 | -0.6382 | -4190.2682 | -4190.2682 | 26266.9 | Close | 5.9568 |  | 0 | 29 | 0 | 0
3075 | 2 | 6 |  | CC DChg | 01:13:00 | 25:33:50 | -155.506 | 4.0941 | 0.1896 | 189.58 | 0 | 0 | 0.1896 | 189.58 | 0.782 | 781.97 | 0 | 0 | 0.782 | 781.97 | 2024-06-14 15:46:04 | -0.6367 | -4183.4758 | -4183.4758 | 26327.74 | Close | 5.9979 |  | 0 | 29 | 0 | 0
3076 | 2 | 6 |  | CC DChg | 01:13:30 | 25:34:20 | -155.878 | 4.0941 | 0.1909 | 190.88 | 0 | 0 | 0.1909 | 190.88 | 0.7873 | 787.29 | 0 | 0 | 0.7873 | 787.29 | 2024-06-14 15:46:34 | -0.6382 | 0 | 0 | 26264.91 | Close | 6.039 |  | 0 | 29 | 0 | 0
3077 | 2 | 6 |  | CC DChg | 01:14:00 | 25:34:50 | -155.878 | 4.0938 | 0.1922 | 192.18 | 0 | 0 | 0.1922 | 192.18 | 0.7926 | 792.61 | 0 | 0 | 0.7926 | 792.61 | 2024-06-14 15:47:04 | -0.6381 | -4190.2682 | -4190.2682 | 26262.92 | Close | 6.0801 |  | 0 | 29 | 0 | 0
3078 | 2 | 6 |  | CC DChg | 01:14:30 | 25:35:20 | -155.878 | 4.0935 | 0.1935 | 193.48 | 0 | 0 | 0.1935 | 193.48 | 0.7979 | 797.92 | 0 | 0 | 0.7979 | 797.92 | 2024-06-14 15:47:34 | -0.6381 | -4184.1478 | -4184.1478 | 26260.93 | Close | 6.1211 |  | 0 | 28.9 | 0 | 0
3079 | 2 | 6 |  | CC DChg | 01:15:00 | 25:35:50 | -155.506 | 4.0932 | 0.1948 | 194.77 | 0 | 0 | 0.1948 | 194.77 | 0.8032 | 803.23 | 0 | 0 | 0.8032 | 803.23 | 2024-06-14 15:48:04 | -0.6365 | -4180.2675 | -4180.2675 | 26321.76 | Close | 6.1621 |  | 0 | 28.9 | 0 | 0
3080 | 2 | 6 |  | CC DChg | 01:15:30 | 25:36:20 | -155.878 | 4.0932 | 0.1961 | 196.07 | 0 | 0 | 0.1961 | 196.07 | 0.8085 | 808.54 | 0 | 0 | 0.8085 | 808.54 | 2024-06-14 15:48:34 | -0.638 | 0 | 0 | 26258.95 | Close | 6.2032 |  | 0 | 28.9 | 0 | 0
3081 | 2 | 6 |  | CC DChg | 01:16:00 | 25:36:50 | -155.878 | 4.0926 | 0.1974 | 197.37 | 0 | 0 | 0.1974 | 197.37 | 0.8139 | 813.86 | 0 | 0 | 0.8139 | 813.86 | 2024-06-14 15:49:04 | -0.6379 | -2097.2983 | -2097.2983 | 26254.97 | Close | 6.2443 |  | 0 | 28.9 | 0 | 0
3082 | 2 | 6 |  | CC DChg | 01:16:30 | 25:37:20 | -155.878 | 4.0923 | 0.1987 | 198.67 | 0 | 0 | 0.1987 | 198.67 | 0.8192 | 819.18 | 0 | 0 | 0.8192 | 819.18 | 2024-06-14 15:49:34 | -0.6379 | -4190.2682 | -4190.2682 | 26252.98 | Close | 6.2854 |  | 0 | 28.9 | 0 | 0
3083 | 2 | 6 |  | CC DChg | 01:17:00 | 25:37:50 | -155.878 | 4.092 | 0.2 | 199.97 | 0 | 0 | 0.2 | 199.97 | 0.8245 | 824.5 | 0 | 0 | 0.8245 | 824.5 | 2024-06-14 15:50:04 | -0.6378 | -4190.2682 | -4190.2682 | 26250.99 | Close | 6.3265 |  | 0 | 28.9 | 0 | 0
3084 | 2 | 6 |  | CC DChg | 01:17:30 | 25:38:20 | -155.878 | 4.092 | 0.2013 | 201.27 | 0 | 0 | 0.2013 | 201.27 | 0.8298 | 829.8 | 0 | 0 | 0.8298 | 829.8 | 2024-06-14 15:50:34 | -0.6378 | 0 | 0 | 26250.99 | Close | 6.3676 |  | 0 | 28.9 | 0 | 0
3085 | 2 | 6 |  | CC DChg | 01:18:00 | 25:38:50 | -155.506 | 4.0916 | 0.2026 | 202.56 | 0 | 0 | 0.2026 | 202.56 | 0.8351 | 835.1 | 0 | 0 | 0.8351 | 835.1 | 2024-06-14 15:51:04 | -0.6363 | -4180.2675 | -4180.2675 | 26311.8 | Close | 6.4086 |  | 0 | 28.9 | 0 | 0
3086 | 2 | 6 |  | CC DChg | 01:18:30 | 25:39:20 | -155.878 | 4.0913 | 0.2039 | 203.86 | 0 | 0 | 0.2039 | 203.86 | 0.8404 | 840.42 | 0 | 0 | 0.8404 | 840.42 | 2024-06-14 15:51:34 | -0.6377 | -4190.2682 | -4190.2682 | 26247.01 | Close | 6.4497 |  | 0 | 28.9 | 0 | 0
3087 | 2 | 6 |  | CC DChg | 01:19:00 | 25:39:50 | -155.878 | 4.0913 | 0.2052 | 205.16 | 0 | 0 | 0.2052 | 205.16 | 0.8457 | 845.74 | 0 | 0 | 0.8457 | 845.74 | 2024-06-14 15:52:04 | -0.6377 | 0 | 0 | 26247.01 | Close | 6.4908 |  | 0 | 28.9 | 0 | 0
3088 | 2 | 6 |  | CC DChg | 01:19:30 | 25:40:20 | -155.878 | 4.091 | 0.2065 | 206.46 | 0 | 0 | 0.2065 | 206.46 | 0.8511 | 851.05 | 0 | 0 | 0.8511 | 851.05 | 2024-06-14 15:52:34 | -0.6377 | -4190.2682 | -4190.2682 | 26245.02 | Close | 6.5319 |  | 0 | 28.9 | 0 | 0
3089 | 2 | 6 |  | CC DChg | 01:20:00 | 25:40:50 | -155.878 | 4.091 | 0.2078 | 207.76 | 0 | 0 | 0.2078 | 207.76 | 0.8564 | 856.37 | 0 | 0 | 0.8564 | 856.37 | 2024-06-14 15:53:04 | -0.6377 | 0 | 0 | 26245.02 | Close | 6.573 |  | 0 | 28.9 | 0 | 0
3090 | 2 | 6 |  | CC DChg | 01:20:30 | 25:41:20 | -155.878 | 4.0907 | 0.2091 | 209.06 | 0 | 0 | 0.2091 | 209.06 | 0.8617 | 861.67 | 0 | 0 | 0.8617 | 861.67 | 2024-06-14 15:53:34 | -0.6377 | -4182.7477 | -4182.7477 | 26243.04 | Close | 6.614 |  | 0 | 28.9 | 0 | 0
3091 | 2 | 6 |  | CC DChg | 01:21:00 | 25:41:50 | -155.878 | 4.0904 | 0.2104 | 210.35 | 0 | 0 | 0.2104 | 210.35 | 0.867 | 866.98 | 0 | 0 | 0.867 | 866.98 | 2024-06-14 15:54:04 | -0.6376 | -4190.2682 | -4190.2682 | 26241.05 | Close | 6.6551 |  | 0 | 28.8 | 0 | 0
3092 | 2 | 6 |  | CC DChg | 01:21:30 | 25:42:20 | -155.878 | 4.0901 | 0.2117 | 211.65 | 0 | 0 | 0.2117 | 211.65 | 0.8723 | 872.3 | 0 | 0 | 0.8723 | 872.3 | 2024-06-14 15:54:34 | -0.6376 | -4190.2682 | -4190.2682 | 26239.06 | Close | 6.6962 |  | 0 | 28.8 | 0 | 0
3093 | 2 | 6 |  | CC DChg | 01:22:00 | 25:42:50 | -155.878 | 4.0901 | 0.213 | 212.95 | 0 | 0 | 0.213 | 212.95 | 0.8776 | 877.6 | 0 | 0 | 0.8776 | 877.6 | 2024-06-14 15:55:04 | -0.6376 | 0 | 0 | 26239.06 | Close | 6.7372 |  | 0 | 28.8 | 0 | 0
3094 | 2 | 6 |  | CC DChg | 01:22:30 | 25:43:20 | -155.878 | 4.0898 | 0.2142 | 214.25 | 0 | 0 | 0.2142 | 214.25 | 0.8829 | 882.91 | 0 | 0 | 0.8829 | 882.91 | 2024-06-14 15:55:34 | -0.6375 | -4190.2682 | -4190.2682 | 26237.07 | Close | 6.7783 |  | 0 | 28.8 | 0 | 0
3095 | 2 | 6 |  | CC DChg | 01:23:00 | 25:43:50 | -155.878 | 4.0895 | 0.2155 | 215.55 | 0 | 0 | 0.2155 | 215.55 | 0.8882 | 888.23 | 0 | 0 | 0.8882 | 888.23 | 2024-06-14 15:56:04 | -0.6375 | -4190.2682 | -4190.2682 | 26235.08 | Close | 6.8194 |  | 0 | 28.8 | 0 | 0
3096 | 2 | 6 |  | CC DChg | 01:23:30 | 25:44:20 | -155.878 | 4.0895 | 0.2168 | 216.84 | 0 | 0 | 0.2168 | 216.84 | 0.8935 | 893.53 | 0 | 0 | 0.8935 | 893.53 | 2024-06-14 15:56:34 | -0.6375 | 0 | 0 | 26235.08 | Close | 6.8604 |  | 0 | 28.8 | 0 | 0
3097 | 2 | 6 |  | CC DChg | 01:24:00 | 25:44:50 | -155.506 | 4.0892 | 0.2181 | 218.14 | 0 | 0 | 0.2181 | 218.14 | 0.8988 | 898.83 | 0 | 0 | 0.8988 | 898.83 | 2024-06-14 15:57:04 | -0.6359 | -4180.2675 | -4180.2675 | 26295.85 | Close | 6.9014 |  | 0 | 28.8 | 0 | 0
3098 | 2 | 6 |  | CC DChg | 01:24:30 | 25:45:20 | -155.878 | 4.0889 | 0.2194 | 219.44 | 0 | 0 | 0.2194 | 219.44 | 0.9041 | 904.14 | 0 | 0 | 0.9041 | 904.14 | 2024-06-14 15:57:34 | -0.6374 | -4190.2682 | -4190.2682 | 26231.1 | Close | 6.9425 |  | 0 | 28.8 | 0 | 0
3099 | 2 | 6 |  | CC DChg | 01:25:00 | 25:45:50 | -155.506 | 4.0889 | 0.2207 | 220.74 | 0 | 0 | 0.2207 | 220.74 | 0.9095 | 909.46 | 0 | 0 | 0.9095 | 909.46 | 2024-06-14 15:58:04 | -0.6358 | 0 | 0 | 26293.85 | Close | 6.9837 |  | 0 | 28.8 | 0 | 0
3100 | 2 | 6 |  | CC DChg | 01:25:30 | 25:46:20 | -155.878 | 4.0885 | 0.222 | 222.04 | 0 | 0 | 0.222 | 222.04 | 0.9148 | 914.77 | 0 | 0 | 0.9148 | 914.77 | 2024-06-14 15:58:34 | -0.6373 | -4176.7946 | -4176.7946 | 26229.11 | Close | 7.0248 |  | 0 | 28.8 | 0 | 0
3101 | 2 | 6 |  | CC DChg | 01:26:00 | 25:46:50 | -155.878 | 4.0882 | 0.2233 | 223.34 | 0 | 0 | 0.2233 | 223.34 | 0.9201 | 920.08 | 0 | 0 | 0.9201 | 920.08 | 2024-06-14 15:59:04 | -0.6373 | -4203.8289 | -4203.8289 | 26227.13 | Close | 7.0659 |  | 0 | 28.7 | 0 | 0
3102 | 2 | 6 |  | CC DChg | 01:26:30 | 25:47:20 | -155.878 | 4.0882 | 0.2246 | 224.63 | 0 | 0 | 0.2246 | 224.63 | 0.9254 | 925.38 | 0 | 0 | 0.9254 | 925.38 | 2024-06-14 15:59:34 | -0.6373 | 0 | 0 | 26227.13 | Close | 7.1069 |  | 0 | 28.7 | 0 | 0
3103 | 2 | 6 |  | CC DChg | 01:27:00 | 25:47:50 | -155.878 | 4.0879 | 0.2259 | 225.93 | 0 | 0 | 0.2259 | 225.93 | 0.9307 | 930.69 | 0 | 0 | 0.9307 | 930.69 | 2024-06-14 16:00:04 | -0.6372 | -4176.7946 | -4176.7946 | 26225.13 | Close | 7.148 |  | 0 | 28.7 | 0 | 0
3104 | 2 | 6 |  | CC DChg | 01:27:30 | 25:48:20 | -155.878 | 4.0879 | 0.2272 | 227.23 | 0 | 0 | 0.2272 | 227.23 | 0.936 | 936 | 0 | 0 | 0.936 | 936 | 2024-06-14 16:00:34 | -0.6372 | 0 | 0 | 26225.13 | Close | 7.1891 |  | 0 | 28.7 | 0 | 0
3105 | 2 | 6 |  | CC DChg | 01:28:00 | 25:48:50 | -155.878 | 4.0876 | 0.2285 | 228.53 | 0 | 0 | 0.2285 | 228.53 | 0.9413 | 941.3 | 0 | 0 | 0.9413 | 941.3 | 2024-06-14 16:01:04 | -0.6372 | -4198.0259 | -4198.0259 | 26223.15 | Close | 7.2301 |  | 0 | 28.7 | 0 | 0
3106 | 2 | 6 |  | CC DChg | 01:28:30 | 25:49:20 | -155.878 | 4.0876 | 0.2298 | 229.83 | 0 | 0 | 0.2298 | 229.83 | 0.9466 | 946.61 | 0 | 0 | 0.9466 | 946.61 | 2024-06-14 16:01:34 | -0.6372 | 0 | 0 | 26223.15 | Close | 7.2712 |  | 0 | 28.7 | 0 | 0
3107 | 2 | 6 |  | CC DChg | 01:29:00 | 25:49:50 | -155.878 | 4.0873 | 0.2311 | 231.13 | 0 | 0 | 0.2311 | 231.13 | 0.9519 | 951.92 | 0 | 0 | 0.9519 | 951.92 | 2024-06-14 16:02:04 | -0.6371 | -4190.2682 | -4190.2682 | 26221.16 | Close | 7.3123 |  | 0 | 29.2 | 0 | 0
3108 | 2 | 6 |  | CC DChg | 01:29:30 | 25:50:20 | -155.506 | 4.087 | 0.2324 | 232.42 | 0 | 0 | 0.2324 | 232.42 | 0.9572 | 957.22 | 0 | 0 | 0.9572 | 957.22 | 2024-06-14 16:02:34 | -0.6356 | -4183.5318 | -4183.5318 | 26281.89 | Close | 7.3533 |  | 0 | 29.6 | 0 | 0
3109 | 2 | 6 |  | CC DChg | 01:30:00 | 25:50:50 | -155.878 | 4.087 | 0.2337 | 233.72 | 0 | 0 | 0.2337 | 233.72 | 0.9625 | 962.53 | 0 | 0 | 0.9625 | 962.53 | 2024-06-14 16:03:04 | -0.6371 | 0 | 0 | 26219.17 | Close | 7.3944 |  | 0 | 29.4 | 0 | 0
3110 | 2 | 6 |  | CC DChg | 01:30:30 | 25:51:20 | -155.878 | 4.0867 | 0.235 | 235.02 | 0 | 0 | 0.235 | 235.02 | 0.9678 | 967.84 | 0 | 0 | 0.9678 | 967.84 | 2024-06-14 16:03:34 | -0.637 | -4176.7946 | -4176.7946 | 26217.18 | Close | 7.4355 |  | 0 | 29.2 | 0 | 0
3111 | 2 | 6 |  | CC DChg | 01:31:00 | 25:51:50 | -155.878 | 4.0864 | 0.2363 | 236.32 | 0 | 0 | 0.2363 | 236.32 | 0.9731 | 973.14 | 0 | 0 | 0.9731 | 973.14 | 2024-06-14 16:04:04 | -0.637 | -4184.4838 | -4184.4838 | 26215.19 | Close | 7.4766 |  | 0 | 29.1 | 0 | 0
3112 | 2 | 6 |  | CC DChg | 01:31:30 | 25:52:20 | -155.506 | 4.0864 | 0.2376 | 237.62 | 0 | 0 | 0.2376 | 237.62 | 0.9784 | 978.44 | 0 | 0 | 0.9784 | 978.44 | 2024-06-14 16:04:34 | -0.6355 | 0 | 0 | 26277.9 | Close | 7.5176 |  | 0 | 29.1 | 0 | 0
3113 | 2 | 6 |  | CC DChg | 01:32:00 | 25:52:50 | -155.506 | 4.0861 | 0.2389 | 238.91 | 0 | 0 | 0.2389 | 238.91 | 0.9837 | 983.73 | 0 | 0 | 0.9837 | 983.73 | 2024-06-14 16:05:04 | -0.6354 | -4180.2675 | -4180.2675 | 26275.91 | Close | 7.5586 |  | 0 | 29 | 0 | 0
3114 | 2 | 6 |  | CC DChg | 01:32:30 | 25:53:20 | -155.878 | 4.0861 | 0.2402 | 240.21 | 0 | 0 | 0.2402 | 240.21 | 0.9891 | 989.06 | 0 | 0 | 0.9891 | 989.06 | 2024-06-14 16:05:34 | -0.6369 | 0 | 0 | 26213.2 | Close | 7.5998 |  | 0 | 29 | 0 | 0
3115 | 2 | 6 |  | CC DChg | 01:33:00 | 25:53:50 | -155.878 | 4.0858 | 0.2415 | 241.51 | 0 | 0 | 0.2415 | 241.51 | 0.9944 | 994.36 | 0 | 0 | 0.9944 | 994.36 | 2024-06-14 16:06:04 | -0.6369 | -4203.8289 | -4203.8289 | 26211.22 | Close | 7.6409 |  | 0 | 29 | 0 | 0
3116 | 2 | 6 |  | CC DChg | 01:33:30 | 25:54:20 | -155.506 | 4.0858 | 0.2428 | 242.81 | 0 | 0 | 0.2428 | 242.81 | 0.9997 | 999.66 | 0 | 0 | 0.9997 | 999.66 | 2024-06-14 16:06:34 | -0.6354 | 0 | 0 | 26273.92 | Close | 7.6819 |  | 0 | 29 | 0 | 0
3117 | 2 | 6 |  | CC DChg | 01:34:00 | 25:54:50 | -155.878 | 4.0854 | 0.2441 | 244.11 | 0 | 0 | 0.2441 | 244.11 | 1.005 | 1004.97 | 0 | 0 | 1.005 | 1004.97 | 2024-06-14 16:07:04 | -0.6368 | -4180.495 | -4180.495 | 26209.22 | Close | 7.723 |  | 0 | 28.9 | 0 | 0
3118 | 2 | 6 |  | CC DChg | 01:34:30 | 25:55:20 | -155.506 | 4.0851 | 0.2454 | 245.41 | 0 | 0 | 0.2454 | 245.41 | 1.0103 | 1010.26 | 0 | 0 | 1.0103 | 1010.26 | 2024-06-14 16:07:34 | -0.6353 | -4193.7959 | -4193.7959 | 26269.93 | Close | 7.764 |  | 0 | 28.9 | 0 | 0
3119 | 2 | 6 |  | CC DChg | 01:35:00 | 25:55:50 | -155.506 | 4.0851 | 0.2467 | 246.7 | 0 | 0 | 0.2467 | 246.7 | 1.0156 | 1015.56 | 0 | 0 | 1.0156 | 1015.56 | 2024-06-14 16:08:04 | -0.6353 | 0 | 0 | 26269.93 | Close | 7.805 |  | 0 | 28.9 | 0 | 0
3120 | 2 | 6 |  | CC DChg | 01:35:30 | 25:56:20 | -155.506 | 4.0845 | 0.248 | 248.01 | 0 | 0 | 0.248 | 248.01 | 1.0209 | 1020.88 | 0 | 0 | 1.0209 | 1020.88 | 2024-06-14 16:08:34 | -0.6352 | -2099.5562 | -2099.5562 | 26265.94 | Close | 7.8463 |  | 0 | 28.9 | 0 | 0
3121 | 2 | 6 |  | CC DChg | 01:36:00 | 25:56:50 | -155.878 | 4.0845 | 0.2493 | 249.3 | 0 | 0 | 0.2493 | 249.3 | 1.0262 | 1026.19 | 0 | 0 | 1.0262 | 1026.19 | 2024-06-14 16:09:04 | -0.6367 | 0 | 0 | 26203.26 | Close | 7.8874 |  | 0 | 28.9 | 0 | 0
3122 | 2 | 6 |  | CC DChg | 01:36:30 | 25:57:20 | -155.878 | 4.0842 | 0.2506 | 250.6 | 0 | 0 | 0.2506 | 250.6 | 1.0315 | 1031.5 | 0 | 0 | 1.0315 | 1031.5 | 2024-06-14 16:09:34 | -0.6366 | -4190.2682 | -4190.2682 | 26201.27 | Close | 7.9285 |  | 0 | 28.9 | 0 | 0
3123 | 2 | 6 |  | CC DChg | 01:37:00 | 25:57:50 | -155.878 | 4.0842 | 0.2519 | 251.9 | 0 | 0 | 0.2519 | 251.9 | 1.0368 | 1036.8 | 0 | 0 | 1.0368 | 1036.8 | 2024-06-14 16:10:04 | -0.6366 | 0 | 0 | 26201.27 | Close | 7.9695 |  | 0 | 28.9 | 0 | 0
3124 | 2 | 6 |  | CC DChg | 01:37:30 | 25:58:20 | -155.506 | 4.0839 | 0.2532 | 253.2 | 0 | 0 | 0.2532 | 253.2 | 1.0421 | 1042.09 | 0 | 0 | 1.0421 | 1042.09 | 2024-06-14 16:10:34 | -0.6351 | -4180.2675 | -4180.2675 | 26261.95 | Close | 8.0105 |  | 0 | 28.9 | 0 | 0
3125 | 2 | 6 |  | CC DChg | 01:38:00 | 25:58:50 | -155.878 | 4.0839 | 0.2545 | 254.5 | 0 | 0 | 0.2545 | 254.5 | 1.0474 | 1047.39 | 0 | 0 | 1.0474 | 1047.39 | 2024-06-14 16:11:04 | -0.6366 | 0 | 0 | 26199.28 | Close | 8.0516 |  | 0 | 28.9 | 0 | 0
3126 | 2 | 6 |  | CC DChg | 01:38:30 | 25:59:20 | -155.878 | 4.0836 | 0.2558 | 255.8 | 0 | 0 | 0.2558 | 255.8 | 1.0527 | 1052.7 | 0 | 0 | 1.0527 | 1052.7 | 2024-06-14 16:11:34 | -0.6365 | -4207.7218 | -4207.7218 | 26197.3 | Close | 8.0928 |  | 0 | 28.9 | 0 | 0
3127 | 2 | 6 |  | CC DChg | 01:39:00 | 25:59:50 | -155.878 | 4.0833 | 0.2571 | 257.1 | 0 | 0 | 0.2571 | 257.1 | 1.058 | 1058.01 | 0 | 0 | 1.058 | 1058.01 | 2024-06-14 16:12:04 | -0.6365 | -4176.7946 | -4176.7946 | 26195.3 | Close | 8.1338 |  | 0 | 28.9 | 0 | 0
3128 | 2 | 6 |  | CC DChg | 01:39:30 | 26:00:20 | -155.878 | 4.0833 | 0.2584 | 258.39 | 0 | 0 | 0.2584 | 258.39 | 1.0633 | 1063.31 | 0 | 0 | 1.0633 | 1063.31 | 2024-06-14 16:12:34 | -0.6365 | 0 | 0 | 26195.3 | Close | 8.1749 |  | 0 | 28.8 | 0 | 0
3129 | 2 | 6 |  | CC DChg | 01:40:00 | 26:00:50 | -155.506 | 4.083 | 0.2597 | 259.69 | 0 | 0 | 0.2597 | 259.69 | 1.0686 | 1068.61 | 0 | 0 | 1.0686 | 1068.61 | 2024-06-14 16:13:04 | -0.6349 | -4184.1478 | -4184.1478 | 26255.97 | Close | 8.216 |  | 0 | 28.8 | 0 | 0
3130 | 2 | 6 |  | CC DChg | 01:40:30 | 26:01:20 | -155.878 | 4.083 | 0.261 | 260.99 | 0 | 0 | 0.261 | 260.99 | 1.0739 | 1073.91 | 0 | 0 | 1.0739 | 1073.91 | 2024-06-14 16:13:34 | -0.6364 | 0 | 0 | 26193.31 | Close | 8.2571 |  | 0 | 28.8 | 0 | 0
3131 | 2 | 6 |  | CC DChg | 01:41:00 | 26:01:50 | -155.878 | 4.0827 | 0.2623 | 262.29 | 0 | 0 | 0.2623 | 262.29 | 1.0792 | 1079.21 | 0 | 0 | 1.0792 | 1079.21 | 2024-06-14 16:14:04 | -0.6364 | -4190.2682 | -4190.2682 | 26191.32 | Close | 8.2982 |  | 0 | 28.8 | 0 | 0
3132 | 2 | 6 |  | CC DChg | 01:41:30 | 26:02:20 | -155.878 | 4.0827 | 0.2636 | 263.59 | 0 | 0 | 0.2636 | 263.59 | 1.0845 | 1084.51 | 0 | 0 | 1.0845 | 1084.51 | 2024-06-14 16:14:34 | -0.6364 | 0 | 0 | 26191.32 | Close | 8.3392 |  | 0 | 28.8 | 0 | 0
3133 | 2 | 6 |  | CC DChg | 01:42:00 | 26:02:50 | -155.506 | 4.0823 | 0.2649 | 264.88 | 0 | 0 | 0.2649 | 264.88 | 1.0898 | 1089.8 | 0 | 0 | 1.0898 | 1089.8 | 2024-06-14 16:15:04 | -0.6348 | -4180.2675 | -4180.2675 | 26251.98 | Close | 8.3802 |  | 0 | 28.8 | 0 | 0
3134 | 2 | 6 |  | CC DChg | 01:42:30 | 26:03:20 | -155.506 | 4.082 | 0.2662 | 266.18 | 0 | 0 | 0.2662 | 266.18 | 1.0951 | 1095.09 | 0 | 0 | 1.0951 | 1095.09 | 2024-06-14 16:15:34 | -0.6348 | -4180.2675 | -4180.2675 | 26249.99 | Close | 8.4212 |  | 0 | 28.8 | 0 | 0
3135 | 2 | 6 |  | CC DChg | 01:43:00 | 26:03:50 | -155.878 | 4.082 | 0.2675 | 267.48 | 0 | 0 | 0.2675 | 267.48 | 1.1004 | 1100.41 | 0 | 0 | 1.1004 | 1100.41 | 2024-06-14 16:16:04 | -0.6363 | 0 | 0 | 26187.35 | Close | 8.4624 |  | 0 | 28.8 | 0 | 0
3136 | 2 | 6 |  | CC DChg | 01:43:30 | 26:04:20 | -155.878 | 4.082 | 0.2688 | 268.78 | 0 | 0 | 0.2688 | 268.78 | 1.1057 | 1105.71 | 0 | 0 | 1.1057 | 1105.71 | 2024-06-14 16:16:34 | -0.6363 | 0 | 0 | 26187.35 | Close | 8.5035 |  | 0 | 28.8 | 0 | 0
3137 | 2 | 6 |  | CC DChg | 01:44:00 | 26:04:50 | -155.878 | 4.0817 | 0.2701 | 270.08 | 0 | 0 | 0.2701 | 270.08 | 1.111 | 1111.02 | 0 | 0 | 1.111 | 1111.02 | 2024-06-14 16:17:04 | -0.6363 | -4190.2682 | -4190.2682 | 26185.36 | Close | 8.5446 |  | 0 | 28.8 | 0 | 0
3138 | 2 | 6 |  | CC DChg | 01:44:30 | 26:05:20 | -155.878 | 4.0814 | 0.2714 | 271.38 | 0 | 0 | 0.2714 | 271.38 | 1.1163 | 1116.31 | 0 | 0 | 1.1163 | 1116.31 | 2024-06-14 16:17:34 | -0.6362 | -4186.22 | -4186.22 | 26183.37 | Close | 8.5857 |  | 0 | 28.7 | 0 | 0
3139 | 2 | 6 |  | CC DChg | 01:45:00 | 26:05:50 | -155.506 | 4.0814 | 0.2727 | 272.67 | 0 | 0 | 0.2727 | 272.67 | 1.1216 | 1121.6 | 0 | 0 | 1.1216 | 1121.6 | 2024-06-14 16:18:04 | -0.6347 | 0 | 0 | 26246 | Close | 8.6267 |  | 0 | 28.7 | 0 | 0
3140 | 2 | 6 |  | CC DChg | 01:45:30 | 26:06:20 | -155.878 | 4.0811 | 0.274 | 273.97 | 0 | 0 | 0.274 | 273.97 | 1.1269 | 1126.9 | 0 | 0 | 1.1269 | 1126.9 | 2024-06-14 16:18:34 | -0.6362 | -4203.8289 | -4203.8289 | 26181.39 | Close | 8.6678 |  | 0 | 28.7 | 0 | 0
3141 | 2 | 6 |  | CC DChg | 01:46:00 | 26:06:50 | -155.878 | 4.0811 | 0.2753 | 275.27 | 0 | 0 | 0.2753 | 275.27 | 1.1322 | 1132.21 | 0 | 0 | 1.1322 | 1132.21 | 2024-06-14 16:19:04 | -0.6362 | 0 | 0 | 26181.39 | Close | 8.7089 |  | 0 | 28.7 | 0 | 0
3142 | 2 | 6 |  | CC DChg | 01:46:30 | 26:07:20 | -155.878 | 4.0808 | 0.2766 | 276.57 | 0 | 0 | 0.2766 | 276.57 | 1.1375 | 1137.51 | 0 | 0 | 1.1375 | 1137.51 | 2024-06-14 16:19:34 | -0.6361 | -4176.7946 | -4176.7946 | 26179.39 | Close | 8.75 |  | 0 | 28.7 | 0 | 0
3143 | 2 | 6 |  | CC DChg | 01:47:00 | 26:07:50 | -155.878 | 4.0808 | 0.2779 | 277.87 | 0 | 0 | 0.2779 | 277.87 | 1.1428 | 1142.81 | 0 | 0 | 1.1428 | 1142.81 | 2024-06-14 16:20:04 | -0.6361 | 0 | 0 | 26179.39 | Close | 8.7911 |  | 0 | 28.7 | 0 | 0
3144 | 2 | 6 |  | CC DChg | 01:47:30 | 26:08:20 | -155.506 | 4.0805 | 0.2792 | 279.17 | 0 | 0 | 0.2792 | 279.17 | 1.1481 | 1148.11 | 0 | 0 | 1.1481 | 1148.11 | 2024-06-14 16:20:34 | -0.6345 | -4187.06 | -4187.06 | 26240.02 | Close | 8.8322 |  | 0 | 28.7 | 0 | 0
3145 | 2 | 6 |  | CC DChg | 01:48:00 | 26:08:50 | -155.506 | 4.0802 | 0.2805 | 280.46 | 0 | 0 | 0.2805 | 280.46 | 1.1534 | 1153.4 | 0 | 0 | 1.1534 | 1153.4 | 2024-06-14 16:21:04 | -0.6345 | -4180.2675 | -4180.2675 | 26238.03 | Close | 8.8732 |  | 0 | 28.7 | 0 | 0
3146 | 2 | 6 |  | CC DChg | 01:48:30 | 26:09:20 | -155.878 | 4.0802 | 0.2818 | 281.76 | 0 | 0 | 0.2818 | 281.76 | 1.1587 | 1158.7 | 0 | 0 | 1.1587 | 1158.7 | 2024-06-14 16:21:34 | -0.636 | 0 | 0 | 26175.41 | Close | 8.9143 |  | 0 | 28.6 | 0 | 0
3147 | 2 | 6 |  | CC DChg | 01:49:00 | 26:09:50 | -155.878 | 4.0799 | 0.2831 | 283.06 | 0 | 0 | 0.2831 | 283.06 | 1.164 | 1164.01 | 0 | 0 | 1.164 | 1164.01 | 2024-06-14 16:22:04 | -0.636 | -4196.1646 | -4196.1646 | 26173.42 | Close | 8.9555 |  | 0 | 28.6 | 0 | 0
3148 | 2 | 6 |  | CC DChg | 01:49:30 | 26:10:20 | -155.878 | 4.0799 | 0.2844 | 284.36 | 0 | 0 | 0.2844 | 284.36 | 1.1693 | 1169.31 | 0 | 0 | 1.1693 | 1169.31 | 2024-06-14 16:22:34 | -0.636 | 0 | 0 | 26173.42 | Close | 8.9966 |  | 0 | 28.6 | 0 | 0
3149 | 2 | 6 |  | CC DChg | 01:50:00 | 26:10:50 | -155.878 | 4.0796 | 0.2857 | 285.66 | 0 | 0 | 0.2857 | 285.66 | 1.1746 | 1174.6 | 0 | 0 | 1.1746 | 1174.6 | 2024-06-14 16:23:04 | -0.6359 | -4190.2682 | -4190.2682 | 26171.44 | Close | 9.0376 |  | 0 | 28.9 | 0 | 0
3150 | 2 | 6 |  | CC DChg | 01:50:30 | 26:11:20 | -155.878 | 4.0796 | 0.287 | 286.96 | 0 | 0 | 0.287 | 286.96 | 1.1799 | 1179.9 | 0 | 0 | 1.1799 | 1179.9 | 2024-06-14 16:23:34 | -0.6359 | 0 | 0 | 26171.44 | Close | 9.0787 |  | 0 | 29.7 | 0 | 0
3151 | 2 | 6 |  | CC DChg | 01:51:00 | 26:11:50 | -155.878 | 4.0792 | 0.2883 | 288.26 | 0 | 0 | 0.2883 | 288.26 | 1.1852 | 1185.2 | 0 | 0 | 1.1852 | 1185.2 | 2024-06-14 16:24:04 | -0.6359 | -4190.2682 | -4190.2682 | 26169.45 | Close | 9.1198 |  | 0 | 29.5 | 0 | 0
3152 | 2 | 6 |  | CC DChg | 01:51:30 | 26:12:20 | -155.878 | 4.0792 | 0.2896 | 289.56 | 0 | 0 | 0.2896 | 289.56 | 1.1905 | 1190.5 | 0 | 0 | 1.1905 | 1190.5 | 2024-06-14 16:24:34 | -0.6359 | 0 | 0 | 26169.45 | Close | 9.1609 |  | 0 | 29.3 | 0 | 0
3153 | 2 | 6 |  | CC DChg | 01:52:00 | 26:12:50 | -155.878 | 4.0792 | 0.2909 | 290.86 | 0 | 0 | 0.2909 | 290.86 | 1.1958 | 1195.79 | 0 | 0 | 1.1958 | 1195.79 | 2024-06-14 16:25:04 | -0.6359 | 0 | 0 | 26169.45 | Close | 9.2019 |  | 0 | 29.2 | 0 | 0
3154 | 2 | 6 |  | CC DChg | 01:52:30 | 26:13:20 | -155.878 | 4.0789 | 0.2922 | 292.15 | 0 | 0 | 0.2922 | 292.15 | 1.2011 | 1201.09 | 0 | 0 | 1.2011 | 1201.09 | 2024-06-14 16:25:34 | -0.6358 | -4190.2682 | -4190.2682 | 26167.46 | Close | 9.243 |  | 0 | 29.1 | 0 | 0
3155 | 2 | 6 |  | CC DChg | 01:53:00 | 26:13:50 | -155.878 | 4.0786 | 0.2935 | 293.45 | 0 | 0 | 0.2935 | 293.45 | 1.2064 | 1206.39 | 0 | 0 | 1.2064 | 1206.39 | 2024-06-14 16:26:04 | -0.6358 | -4190.2682 | -4190.2682 | 26165.47 | Close | 9.2841 |  | 0 | 29.1 | 0 | 0
3156 | 2 | 6 |  | CC DChg | 01:53:30 | 26:14:20 | -155.878 | 4.0786 | 0.2948 | 294.75 | 0 | 0 | 0.2948 | 294.75 | 1.2117 | 1211.68 | 0 | 0 | 1.2117 | 1211.68 | 2024-06-14 16:26:34 | -0.6358 | 0 | 0 | 26165.47 | Close | 9.3252 |  | 0 | 29 | 0 | 0
3157 | 2 | 6 |  | CC DChg | 01:54:00 | 26:14:50 | -155.878 | 4.0786 | 0.2961 | 296.05 | 0 | 0 | 0.2961 | 296.05 | 1.217 | 1216.98 | 0 | 0 | 1.217 | 1216.98 | 2024-06-14 16:27:04 | -0.6358 | 0 | 0 | 26165.47 | Close | 9.3663 |  | 0 | 29 | 0 | 0
3158 | 2 | 6 |  | CC DChg | 01:54:30 | 26:15:20 | -155.878 | 4.0783 | 0.2973 | 297.35 | 0 | 0 | 0.2973 | 297.35 | 1.2223 | 1222.28 | 0 | 0 | 1.2223 | 1222.28 | 2024-06-14 16:27:34 | -0.6357 | -4190.2682 | -4190.2682 | 26163.48 | Close | 9.4074 |  | 0 | 29 | 0 | 0
3159 | 2 | 6 |  | CC DChg | 01:55:00 | 26:15:50 | -155.878 | 4.0783 | 0.2986 | 298.65 | 0 | 0 | 0.2986 | 298.65 | 1.2276 | 1227.57 | 0 | 0 | 1.2276 | 1227.57 | 2024-06-14 16:28:04 | -0.6357 | 0 | 0 | 26163.48 | Close | 9.4484 |  | 0 | 29 | 0 | 0
3160 | 2 | 6 |  | CC DChg | 01:55:30 | 26:16:20 | -155.506 | 4.078 | 0.2999 | 299.94 | 0 | 0 | 0.2999 | 299.94 | 1.2329 | 1232.85 | 0 | 0 | 1.2329 | 1232.85 | 2024-06-14 16:28:34 | -0.6342 | -4180.2675 | -4180.2675 | 26224.07 | Close | 9.4894 |  | 0 | 28.9 | 0 | 0
3161 | 2 | 6 |  | CC DChg | 01:56:00 | 26:16:50 | -155.506 | 4.0777 | 0.3012 | 301.24 | 0 | 0 | 0.3012 | 301.24 | 1.2381 | 1238.14 | 0 | 0 | 1.2381 | 1238.14 | 2024-06-14 16:29:04 | -0.6341 | -4180.2675 | -4180.2675 | 26222.08 | Close | 9.5304 |  | 0 | 28.9 | 0 | 0
3162 | 2 | 6 |  | CC DChg | 01:56:30 | 26:17:20 | -155.878 | 4.0777 | 0.3025 | 302.54 | 0 | 0 | 0.3025 | 302.54 | 1.2435 | 1243.45 | 0 | 0 | 1.2435 | 1243.45 | 2024-06-14 16:29:34 | -0.6356 | 0 | 0 | 26159.5 | Close | 9.5717 |  | 0 | 28.9 | 0 | 0
3163 | 2 | 6 |  | CC DChg | 01:57:00 | 26:17:50 | -155.878 | 4.0777 | 0.3038 | 303.84 | 0 | 0 | 0.3038 | 303.84 | 1.2487 | 1248.75 | 0 | 0 | 1.2487 | 1248.75 | 2024-06-14 16:30:04 | -0.6356 | 0 | 0 | 26159.5 | Close | 9.6128 |  | 0 | 28.9 | 0 | 0
3164 | 2 | 6 |  | CC DChg | 01:57:30 | 26:18:20 | -155.878 | 4.0774 | 0.3051 | 305.14 | 0 | 0 | 0.3051 | 305.14 | 1.254 | 1254.05 | 0 | 0 | 1.254 | 1254.05 | 2024-06-14 16:30:34 | -0.6356 | -4190.2682 | -4190.2682 | 26157.51 | Close | 9.6539 |  | 0 | 28.9 | 0 | 0
3165 | 2 | 6 |  | CC DChg | 01:58:00 | 26:18:50 | -155.506 | 4.0768 | 0.3064 | 306.44 | 0 | 0 | 0.3064 | 306.44 | 1.2593 | 1259.34 | 0 | 0 | 1.2593 | 1259.34 | 2024-06-14 16:31:04 | -0.634 | -2092.886 | -2092.886 | 26216.1 | Close | 9.6949 |  | 0 | 28.9 | 0 | 0
3166 | 2 | 6 |  | CC DChg | 01:58:30 | 26:19:20 | -155.878 | 4.0768 | 0.3077 | 307.74 | 0 | 0 | 0.3077 | 307.74 | 1.2646 | 1264.63 | 0 | 0 | 1.2646 | 1264.63 | 2024-06-14 16:31:34 | -0.6355 | 0 | 0 | 26153.54 | Close | 9.736 |  | 0 | 28.9 | 0 | 0
3167 | 2 | 6 |  | CC DChg | 01:59:00 | 26:19:50 | -155.506 | 4.0768 | 0.309 | 309.03 | 0 | 0 | 0.309 | 309.03 | 1.2699 | 1269.91 | 0 | 0 | 1.2699 | 1269.91 | 2024-06-14 16:32:04 | -0.634 | 0 | 0 | 26216.1 | Close | 9.777 |  | 0 | 28.9 | 0 | 0
3168 | 2 | 6 |  | CC DChg | 01:59:30 | 26:20:20 | -155.878 | 4.0765 | 0.3103 | 310.33 | 0 | 0 | 0.3103 | 310.33 | 1.2752 | 1275.22 | 0 | 0 | 1.2752 | 1275.22 | 2024-06-14 16:32:34 | -0.6354 | -4195.2126 | -4195.2126 | 26151.55 | Close | 9.8182 |  | 0 | 28.9 | 0 | 0
3169 | 2 | 6 |  | CC DChg | 02:00:00 | 26:20:50 | -155.878 | 4.0761 | 0.3116 | 311.63 | 0 | 0 | 0.3116 | 311.63 | 1.2805 | 1280.51 | 0 | 0 | 1.2805 | 1280.51 | 2024-06-14 16:33:04 | -0.6354 | -4190.2682 | -4190.2682 | 26149.56 | Close | 9.8593 |  | 0 | 28.9 | 0 | 0
3170 | 2 | 6 |  | CC DChg | 02:00:30 | 26:21:20 | -155.878 | 4.0761 | 0.3129 | 312.93 | 0 | 0 | 0.3129 | 312.93 | 1.2858 | 1285.81 | 0 | 0 | 1.2858 | 1285.81 | 2024-06-14 16:33:34 | -0.6354 | 0 | 0 | 26149.56 | Close | 9.9004 |  | 0 | 28.9 | 0 | 0
3171 | 2 | 6 |  | CC DChg | 02:01:00 | 26:21:50 | -155.878 | 4.0761 | 0.3142 | 314.23 | 0 | 0 | 0.3142 | 314.23 | 1.2911 | 1291.1 | 0 | 0 | 1.2911 | 1291.1 | 2024-06-14 16:34:04 | -0.6354 | 0 | 0 | 26149.56 | Close | 9.9414 |  | 0 | 28.9 | 0 | 0
3172 | 2 | 6 |  | CC DChg | 02:01:30 | 26:22:20 | -155.878 | 4.0758 | 0.3155 | 315.53 | 0 | 0 | 0.3155 | 315.53 | 1.2964 | 1296.39 | 0 | 0 | 1.2964 | 1296.39 | 2024-06-14 16:34:34 | -0.6353 | -4190.2682 | -4190.2682 | 26147.57 | Close | 9.9825 |  | 0 | 28.9 | 0 | 0
3173 | 2 | 6 |  | CC DChg | 02:02:00 | 26:22:50 | -155.506 | 4.0758 | 0.3168 | 316.82 | 0 | 0 | 0.3168 | 316.82 | 1.3017 | 1301.67 | 0 | 0 | 1.3017 | 1301.67 | 2024-06-14 16:35:04 | -0.6338 | 0 | 0 | 26210.12 | Close | 10.0235 |  | 0 | 28.8 | 0 | 0
3174 | 2 | 6 |  | CC DChg | 02:02:30 | 26:23:20 | -155.878 | 4.0755 | 0.3181 | 318.12 | 0 | 0 | 0.3181 | 318.12 | 1.307 | 1306.98 | 0 | 0 | 1.307 | 1306.98 | 2024-06-14 16:35:34 | -0.6353 | -4196.6686 | -4196.6686 | 26145.58 | Close | 10.0647 |  | 0 | 28.8 | 0 | 0
3175 | 2 | 6 |  | CC DChg | 02:03:00 | 26:23:50 | -155.878 | 4.0755 | 0.3194 | 319.42 | 0 | 0 | 0.3194 | 319.42 | 1.3123 | 1312.27 | 0 | 0 | 1.3123 | 1312.27 | 2024-06-14 16:36:04 | -0.6353 | 0 | 0 | 26145.58 | Close | 10.1058 |  | 0 | 28.8 | 0 | 0
3176 | 2 | 6 |  | CC DChg | 02:03:30 | 26:24:20 | -155.878 | 4.0752 | 0.3207 | 320.72 | 0 | 0 | 0.3207 | 320.72 | 1.3176 | 1317.56 | 0 | 0 | 1.3176 | 1317.56 | 2024-06-14 16:36:34 | -0.6352 | -4190.2682 | -4190.2682 | 26143.59 | Close | 10.1469 |  | 0 | 28.8 | 0 | 0
3177 | 2 | 6 |  | CC DChg | 02:04:00 | 26:24:50 | -155.506 | 4.0749 | 0.322 | 322.02 | 0 | 0 | 0.322 | 322.02 | 1.3229 | 1322.85 | 0 | 0 | 1.3229 | 1322.85 | 2024-06-14 16:37:04 | -0.6337 | -4187.004 | -4187.004 | 26204.14 | Close | 10.1879 |  | 0 | 28.8 | 0 | 0
3178 | 2 | 6 |  | CC DChg | 02:04:30 | 26:25:20 | -155.878 | 4.0749 | 0.3233 | 323.32 | 0 | 0 | 0.3233 | 323.32 | 1.3281 | 1328.15 | 0 | 0 | 1.3281 | 1328.15 | 2024-06-14 16:37:34 | -0.6352 | 0 | 0 | 26141.6 | Close | 10.229 |  | 0 | 28.8 | 0 | 0
3179 | 2 | 6 |  | CC DChg | 02:05:00 | 26:25:50 | -155.878 | 4.0746 | 0.3246 | 324.62 | 0 | 0 | 0.3246 | 324.62 | 1.3334 | 1333.44 | 0 | 0 | 1.3334 | 1333.44 | 2024-06-14 16:38:04 | -0.6351 | -4190.2682 | -4190.2682 | 26139.62 | Close | 10.2701 |  | 0 | 28.8 | 0 | 0
3180 | 2 | 6 |  | CC DChg | 02:05:30 | 26:26:20 | -155.878 | 4.0746 | 0.3259 | 325.92 | 0 | 0 | 0.3259 | 325.92 | 1.3387 | 1338.73 | 0 | 0 | 1.3387 | 1338.73 | 2024-06-14 16:38:34 | -0.6351 | 0 | 0 | 26139.62 | Close | 10.3112 |  | 0 | 28.8 | 0 | 0
3181 | 2 | 6 |  | CC DChg | 02:06:00 | 26:26:50 | -155.506 | 4.0743 | 0.3272 | 327.21 | 0 | 0 | 0.3272 | 327.21 | 1.344 | 1344.01 | 0 | 0 | 1.344 | 1344.01 | 2024-06-14 16:39:04 | -0.6336 | -4180.2675 | -4180.2675 | 26200.15 | Close | 10.3522 |  | 0 | 28.8 | 0 | 0
3182 | 2 | 6 |  | CC DChg | 02:06:30 | 26:27:20 | -155.878 | 4.0743 | 0.3285 | 328.51 | 0 | 0 | 0.3285 | 328.51 | 1.3493 | 1349.3 | 0 | 0 | 1.3493 | 1349.3 | 2024-06-14 16:39:34 | -0.6351 | 0 | 0 | 26137.63 | Close | 10.3933 |  | 0 | 28.8 | 0 | 0
3183 | 2 | 6 |  | CC DChg | 02:07:00 | 26:27:50 | -155.878 | 4.074 | 0.3298 | 329.81 | 0 | 0 | 0.3298 | 329.81 | 1.3546 | 1354.6 | 0 | 0 | 1.3546 | 1354.6 | 2024-06-14 16:40:04 | -0.635 | -4195.7726 | -4195.7726 | 26135.64 | Close | 10.4344 |  | 0 | 28.8 | 0 | 0
3184 | 2 | 6 |  | CC DChg | 02:07:30 | 26:28:20 | -155.878 | 4.074 | 0.3311 | 331.11 | 0 | 0 | 0.3311 | 331.11 | 1.3599 | 1359.89 | 0 | 0 | 1.3599 | 1359.89 | 2024-06-14 16:40:34 | -0.635 | 0 | 0 | 26135.64 | Close | 10.4755 |  | 0 | 28.7 | 0 | 0
3185 | 2 | 6 |  | CC DChg | 02:08:00 | 26:28:50 | -155.878 | 4.0737 | 0.3324 | 332.41 | 0 | 0 | 0.3324 | 332.41 | 1.3652 | 1365.18 | 0 | 0 | 1.3652 | 1365.18 | 2024-06-14 16:41:04 | -0.635 | -4190.2682 | -4190.2682 | 26133.65 | Close | 10.5166 |  | 0 | 28.7 | 0 | 0
3186 | 2 | 6 |  | CC DChg | 02:08:30 | 26:29:20 | -155.506 | 4.0737 | 0.3337 | 333.71 | 0 | 0 | 0.3337 | 333.71 | 1.3705 | 1370.47 | 0 | 0 | 1.3705 | 1370.47 | 2024-06-14 16:41:34 | -0.6335 | 0 | 0 | 26196.17 | Close | 10.5577 |  | 0 | 28.7 | 0 | 0
3187 | 2 | 6 |  | CC DChg | 02:09:00 | 26:29:50 | -155.878 | 4.0737 | 0.335 | 335.01 | 0 | 0 | 0.335 | 335.01 | 1.3758 | 1375.76 | 0 | 0 | 1.3758 | 1375.76 | 2024-06-14 16:42:04 | -0.635 | 0 | 0 | 26133.65 | Close | 10.5988 |  | 0 | 28.7 | 0 | 0
3188 | 2 | 6 |  | CC DChg | 02:09:30 | 26:30:20 | -155.878 | 4.0734 | 0.3363 | 336.31 | 0 | 0 | 0.3363 | 336.31 | 1.3811 | 1381.05 | 0 | 0 | 1.3811 | 1381.05 | 2024-06-14 16:42:34 | -0.6349 | -4190.2682 | -4190.2682 | 26131.66 | Close | 10.6399 |  | 0 | 28.7 | 0 | 0
3189 | 2 | 6 |  | CC DChg | 02:10:00 | 26:30:50 | -155.878 | 4.073 | 0.3376 | 337.6 | 0 | 0 | 0.3376 | 337.6 | 1.3863 | 1386.33 | 0 | 0 | 1.3863 | 1386.33 | 2024-06-14 16:43:04 | -0.6349 | -4183.3078 | -4183.3078 | 26129.67 | Close | 10.6809 |  | 0 | 28.7 | 0 | 0
3190 | 2 | 6 |  | CC DChg | 02:10:30 | 26:31:20 | -155.878 | 4.073 | 0.3389 | 338.9 | 0 | 0 | 0.3389 | 338.9 | 1.3916 | 1391.63 | 0 | 0 | 1.3916 | 1391.63 | 2024-06-14 16:43:34 | -0.6349 | 0 | 0 | 26129.67 | Close | 10.722 |  | 0 | 28.7 | 0 | 0
3191 | 2 | 6 |  | CC DChg | 02:11:00 | 26:31:50 | -155.878 | 4.0727 | 0.3402 | 340.2 | 0 | 0 | 0.3402 | 340.2 | 1.3969 | 1396.92 | 0 | 0 | 1.3969 | 1396.92 | 2024-06-14 16:44:04 | -0.6348 | -4176.7946 | -4176.7946 | 26127.68 | Close | 10.7631 |  | 0 | 28.7 | 0 | 0
3192 | 2 | 6 |  | CC DChg | 02:11:30 | 26:32:20 | -155.878 | 4.0727 | 0.3415 | 341.5 | 0 | 0 | 0.3415 | 341.5 | 1.4022 | 1402.2 | 0 | 0 | 1.4022 | 1402.2 | 2024-06-14 16:44:34 | -0.6348 | 0 | 0 | 26127.68 | Close | 10.8041 |  | 0 | 28.7 | 0 | 0
3193 | 2 | 6 |  | CC DChg | 02:12:00 | 26:32:50 | -155.878 | 4.0724 | 0.3428 | 342.8 | 0 | 0 | 0.3428 | 342.8 | 1.4075 | 1407.49 | 0 | 0 | 1.4075 | 1407.49 | 2024-06-14 16:45:04 | -0.6348 | -4203.8289 | -4203.8289 | 26125.69 | Close | 10.8452 |  | 0 | 28.6 | 0 | 0
3194 | 2 | 6 |  | CC DChg | 02:12:30 | 26:33:20 | -155.878 | 4.0724 | 0.3441 | 344.1 | 0 | 0 | 0.3441 | 344.1 | 1.4128 | 1412.78 | 0 | 0 | 1.4128 | 1412.78 | 2024-06-14 16:45:34 | -0.6348 | 0 | 0 | 26125.69 | Close | 10.8863 |  | 0 | 28.6 | 0 | 0
3195 | 2 | 6 |  | CC DChg | 02:13:00 | 26:33:50 | -155.878 | 4.0721 | 0.3454 | 345.39 | 0 | 0 | 0.3454 | 345.39 | 1.4181 | 1418.06 | 0 | 0 | 1.4181 | 1418.06 | 2024-06-14 16:46:04 | -0.6348 | -4184.6519 | -4184.6519 | 26123.71 | Close | 10.9274 |  | 0 | 28.6 | 0 | 0
3196 | 2 | 6 |  | CC DChg | 02:13:30 | 26:34:20 | -155.506 | 4.0721 | 0.3467 | 346.69 | 0 | 0 | 0.3467 | 346.69 | 1.4233 | 1423.34 | 0 | 0 | 1.4233 | 1423.34 | 2024-06-14 16:46:34 | -0.6332 | 0 | 0 | 26186.2 | Close | 10.9684 |  | 0 | 28.6 | 0 | 0
3197 | 2 | 6 |  | CC DChg | 02:14:00 | 26:34:50 | -155.878 | 4.0718 | 0.348 | 347.99 | 0 | 0 | 0.348 | 347.99 | 1.4286 | 1428.63 | 0 | 0 | 1.4286 | 1428.63 | 2024-06-14 16:47:04 | -0.6347 | -4190.2682 | -4190.2682 | 26121.72 | Close | 11.0095 |  | 0 | 29.8 | 0 | 0
3198 | 2 | 6 |  | CC DChg | 02:14:30 | 26:35:20 | -155.506 | 4.0718 | 0.3493 | 349.29 | 0 | 0 | 0.3493 | 349.29 | 1.4339 | 1433.93 | 0 | 0 | 1.4339 | 1433.93 | 2024-06-14 16:47:34 | -0.6332 | 0 | 0 | 26184.21 | Close | 11.0506 |  | 0 | 29.6 | 0 | 0
3199 | 2 | 6 |  | CC DChg | 02:15:00 | 26:35:50 | -155.878 | 4.0715 | 0.3506 | 350.59 | 0 | 0 | 0.3506 | 350.59 | 1.4392 | 1439.21 | 0 | 0 | 1.4392 | 1439.21 | 2024-06-14 16:48:04 | -0.6347 | -4190.2682 | -4190.2682 | 26119.73 | Close | 11.0917 |  | 0 | 29.4 | 0 | 0
3200 | 2 | 6 |  | CC DChg | 02:15:30 | 26:36:20 | -155.878 | 4.0712 | 0.3519 | 351.89 | 0 | 0 | 0.3519 | 351.89 | 1.4445 | 1444.5 | 0 | 0 | 1.4445 | 1444.5 | 2024-06-14 16:48:34 | -0.6346 | -4176.7946 | -4176.7946 | 26117.73 | Close | 11.1328 |  | 0 | 29.3 | 0 | 0
3201 | 2 | 6 |  | CC DChg | 02:16:00 | 26:36:50 | -155.878 | 4.0712 | 0.3532 | 353.18 | 0 | 0 | 0.3532 | 353.18 | 1.4498 | 1449.79 | 0 | 0 | 1.4498 | 1449.79 | 2024-06-14 16:49:04 | -0.6346 | 0 | 0 | 26117.73 | Close | 11.1739 |  | 0 | 29.2 | 0 | 0
3202 | 2 | 6 |  | CC DChg | 02:16:30 | 26:37:20 | -155.878 | 4.0712 | 0.3545 | 354.48 | 0 | 0 | 0.3545 | 354.48 | 1.4551 | 1455.07 | 0 | 0 | 1.4551 | 1455.07 | 2024-06-14 16:49:34 | -0.6346 | 0 | 0 | 26117.73 | Close | 11.2149 |  | 0 | 29.1 | 0 | 0
3203 | 2 | 6 |  | CC DChg | 02:17:00 | 26:37:50 | -155.878 | 4.0709 | 0.3558 | 355.78 | 0 | 0 | 0.3558 | 355.78 | 1.4604 | 1460.36 | 0 | 0 | 1.4604 | 1460.36 | 2024-06-14 16:50:04 | -0.6346 | -4190.2682 | -4190.2682 | 26115.74 | Close | 11.256 |  | 0 | 29.1 | 0 | 0
3204 | 2 | 6 |  | CC DChg | 02:17:30 | 26:38:20 | -155.878 | 4.0709 | 0.3571 | 357.08 | 0 | 0 | 0.3571 | 357.08 | 1.4656 | 1465.64 | 0 | 0 | 1.4656 | 1465.64 | 2024-06-14 16:50:34 | -0.6346 | 0 | 0 | 26115.74 | Close | 11.2971 |  | 0 | 29 | 0 | 0
3205 | 2 | 6 |  | CC DChg | 02:18:00 | 26:38:50 | -155.878 | 4.0706 | 0.3584 | 358.38 | 0 | 0 | 0.3584 | 358.38 | 1.4709 | 1470.93 | 0 | 0 | 1.4709 | 1470.93 | 2024-06-14 16:51:04 | -0.6345 | -4203.8289 | -4203.8289 | 26113.76 | Close | 11.3382 |  | 0 | 29 | 0 | 0
3206 | 2 | 6 |  | CC DChg | 02:18:30 | 26:39:20 | -155.878 | 4.0703 | 0.3597 | 359.68 | 0 | 0 | 0.3597 | 359.68 | 1.4762 | 1476.22 | 0 | 0 | 1.4762 | 1476.22 | 2024-06-14 16:51:34 | -0.6345 | -4176.7946 | -4176.7946 | 26111.77 | Close | 11.3793 |  | 0 | 29 | 0 | 0
3207 | 2 | 6 |  | CC DChg | 02:19:00 | 26:39:50 | -155.506 | 4.0703 | 0.361 | 360.97 | 0 | 0 | 0.361 | 360.97 | 1.4815 | 1481.5 | 0 | 0 | 1.4815 | 1481.5 | 2024-06-14 16:52:04 | -0.6329 | 0 | 0 | 26174.23 | Close | 11.4203 |  | 0 | 29 | 0 | 0
3208 | 2 | 6 |  | CC DChg | 02:19:30 | 26:40:20 | -155.878 | 4.0699 | 0.3623 | 362.27 | 0 | 0 | 0.3623 | 362.27 | 1.4868 | 1486.79 | 0 | 0 | 1.4868 | 1486.79 | 2024-06-14 16:52:34 | -0.6344 | -4203.8289 | -4203.8289 | 26109.78 | Close | 11.4614 |  | 0 | 29 | 0 | 0
3209 | 2 | 6 |  | CC DChg | 02:20:00 | 26:40:50 | -155.506 | 4.0699 | 0.3636 | 363.57 | 0 | 0 | 0.3636 | 363.57 | 1.4921 | 1492.06 | 0 | 0 | 1.4921 | 1492.06 | 2024-06-14 16:53:04 | -0.6329 | 0 | 0 | 26172.24 | Close | 11.5024 |  | 0 | 29 | 0 | 0
3210 | 2 | 6 |  | CC DChg | 02:20:30 | 26:41:20 | -155.878 | 4.0696 | 0.3649 | 364.87 | 0 | 0 | 0.3649 | 364.87 | 1.4974 | 1497.36 | 0 | 0 | 1.4974 | 1497.36 | 2024-06-14 16:53:34 | -0.6344 | -4182.5047 | -4182.5047 | 26107.79 | Close | 11.5436 |  | 0 | 28.9 | 0 | 0
3211 | 2 | 6 |  | CC DChg | 02:21:00 | 26:41:50 | -155.878 | 4.0696 | 0.3662 | 366.17 | 0 | 0 | 0.3662 | 366.17 | 1.5026 | 1502.64 | 0 | 0 | 1.5026 | 1502.64 | 2024-06-14 16:54:04 | -0.6344 | 0 | 0 | 26107.79 | Close | 11.5847 |  | 0 | 28.9 | 0 | 0
3212 | 2 | 6 |  | CC DChg | 02:21:30 | 26:42:20 | -155.878 | 4.0693 | 0.3675 | 367.47 | 0 | 0 | 0.3675 | 367.47 | 1.5079 | 1507.93 | 0 | 0 | 1.5079 | 1507.93 | 2024-06-14 16:54:34 | -0.6343 | -4190.2682 | -4190.2682 | 26105.8 | Close | 11.6258 |  | 0 | 28.9 | 0 | 0
3213 | 2 | 6 |  | CC DChg | 02:22:00 | 26:42:50 | -155.878 | 4.0693 | 0.3688 | 368.77 | 0 | 0 | 0.3688 | 368.77 | 1.5132 | 1513.21 | 0 | 0 | 1.5132 | 1513.21 | 2024-06-14 16:55:04 | -0.6343 | 0 | 0 | 26105.8 | Close | 11.6668 |  | 0 | 28.9 | 0 | 0
3214 | 2 | 6 |  | CC DChg | 02:22:30 | 26:43:20 | -155.878 | 4.0687 | 0.3701 | 370.07 | 0 | 0 | 0.3701 | 370.07 | 1.5185 | 1518.49 | 0 | 0 | 1.5185 | 1518.49 | 2024-06-14 16:55:34 | -0.6342 | -2095.1341 | -2095.1341 | 26101.82 | Close | 11.7079 |  | 0 | 28.9 | 0 | 0
3215 | 2 | 6 |  | CC DChg | 02:23:00 | 26:43:50 | -155.878 | 4.0687 | 0.3714 | 371.36 | 0 | 0 | 0.3714 | 371.36 | 1.5238 | 1523.78 | 0 | 0 | 1.5238 | 1523.78 | 2024-06-14 16:56:04 | -0.6342 | 0 | 0 | 26101.82 | Close | 11.749 |  | 0 | 28.9 | 0 | 0
3216 | 2 | 6 |  | CC DChg | 02:23:30 | 26:44:20 | -155.878 | 4.0684 | 0.3727 | 372.66 | 0 | 0 | 0.3727 | 372.66 | 1.5291 | 1529.06 | 0 | 0 | 1.5291 | 1529.06 | 2024-06-14 16:56:34 | -0.6342 | -4184.6519 | -4184.6519 | 26099.83 | Close | 11.7901 |  | 0 | 28.9 | 0 | 0
3217 | 2 | 6 |  | CC DChg | 02:24:00 | 26:44:50 | -155.878 | 4.0681 | 0.374 | 373.96 | 0 | 0 | 0.374 | 373.96 | 1.5343 | 1534.34 | 0 | 0 | 1.5343 | 1534.34 | 2024-06-14 16:57:04 | -0.6341 | -4190.2682 | -4190.2682 | 26097.85 | Close | 11.8312 |  | 0 | 28.9 | 0 | 0
3218 | 2 | 6 |  | CC DChg | 02:24:30 | 26:45:20 | -155.878 | 4.0681 | 0.3753 | 375.26 | 0 | 0 | 0.3753 | 375.26 | 1.5396 | 1539.63 | 0 | 0 | 1.5396 | 1539.63 | 2024-06-14 16:57:34 | -0.6341 | 0 | 0 | 26097.85 | Close | 11.8723 |  | 0 | 28.9 | 0 | 0
3219 | 2 | 6 |  | CC DChg | 02:25:00 | 26:45:50 | -155.878 | 4.0678 | 0.3766 | 376.56 | 0 | 0 | 0.3766 | 376.56 | 1.5449 | 1544.91 | 0 | 0 | 1.5449 | 1544.91 | 2024-06-14 16:58:04 | -0.6341 | -4186.556 | -4186.556 | 26095.86 | Close | 11.9133 |  | 0 | 28.9 | 0 | 0
3220 | 2 | 6 |  | CC DChg | 02:25:30 | 26:46:20 | -155.878 | 4.0678 | 0.3779 | 377.86 | 0 | 0 | 0.3779 | 377.86 | 1.5502 | 1550.19 | 0 | 0 | 1.5502 | 1550.19 | 2024-06-14 16:58:34 | -0.6341 | 0 | 0 | 26095.86 | Close | 11.9544 |  | 0 | 28.9 | 0 | 0
3221 | 2 | 6 |  | CC DChg | 02:26:00 | 26:46:50 | -155.878 | 4.0675 | 0.3792 | 379.16 | 0 | 0 | 0.3792 | 379.16 | 1.5555 | 1555.47 | 0 | 0 | 1.5555 | 1555.47 | 2024-06-14 16:59:04 | -0.634 | -4203.8289 | -4203.8289 | 26093.87 | Close | 11.9955 |  | 0 | 28.9 | 0 | 0
3222 | 2 | 6 |  | CC DChg | 02:26:30 | 26:47:20 | -155.878 | 4.0672 | 0.3805 | 380.45 | 0 | 0 | 0.3805 | 380.45 | 1.5608 | 1560.75 | 0 | 0 | 1.5608 | 1560.75 | 2024-06-14 16:59:34 | -0.634 | -4173.7643 | -4173.7643 | 26091.88 | Close | 12.0366 |  | 0 | 28.9 | 0 | 0
3223 | 2 | 6 |  | CC DChg | 02:27:00 | 26:47:50 | -155.878 | 4.0672 | 0.3818 | 381.75 | 0 | 0 | 0.3818 | 381.75 | 1.566 | 1566.04 | 0 | 0 | 1.566 | 1566.04 | 2024-06-14 17:00:04 | -0.634 | 0 | 0 | 26091.88 | Close | 12.0777 |  | 0 | 28.9 | 0 | 0
3224 | 2 | 6 |  | CC DChg | 02:27:30 | 26:48:20 | -155.878 | 4.0668 | 0.3831 | 383.05 | 0 | 0 | 0.3831 | 383.05 | 1.5713 | 1571.32 | 0 | 0 | 1.5713 | 1571.32 | 2024-06-14 17:00:34 | -0.6339 | -4190.2682 | -4190.2682 | 26089.89 | Close | 12.1188 |  | 0 | 28.9 | 0 | 0
3225 | 2 | 6 |  | CC DChg | 02:28:00 | 26:48:50 | -155.878 | 4.0665 | 0.3843 | 384.35 | 0 | 0 | 0.3843 | 384.35 | 1.5766 | 1576.6 | 0 | 0 | 1.5766 | 1576.6 | 2024-06-14 17:01:04 | -0.6339 | -4186.444 | -4186.444 | 26087.9 | Close | 12.1598 |  | 0 | 28.8 | 0 | 0
3226 | 2 | 6 |  | CC DChg | 02:28:30 | 26:49:20 | -155.878 | 4.0665 | 0.3856 | 385.65 | 0 | 0 | 0.3856 | 385.65 | 1.5819 | 1581.88 | 0 | 0 | 1.5819 | 1581.88 | 2024-06-14 17:01:34 | -0.6339 | 0 | 0 | 26087.9 | Close | 12.2009 |  | 0 | 28.8 | 0 | 0
3227 | 2 | 6 |  | CC DChg | 02:29:00 | 26:49:50 | -155.878 | 4.0662 | 0.3869 | 386.95 | 0 | 0 | 0.3869 | 386.95 | 1.5872 | 1587.16 | 0 | 0 | 1.5872 | 1587.16 | 2024-06-14 17:02:04 | -0.6338 | -4190.2682 | -4190.2682 | 26085.91 | Close | 12.242 |  | 0 | 28.8 | 0 | 0
3228 | 2 | 6 |  | CC DChg | 02:29:30 | 26:50:20 | -155.878 | 4.0659 | 0.3882 | 388.24 | 0 | 0 | 0.3882 | 388.24 | 1.5924 | 1592.44 | 0 | 0 | 1.5924 | 1592.44 | 2024-06-14 17:02:34 | -0.6338 | -4185.3239 | -4185.3239 | 26083.92 | Close | 12.2831 |  | 0 | 28.8 | 0 | 0
3229 | 2 | 6 |  | CC DChg | 02:30:00 | 26:50:50 | -155.878 | 4.0659 | 0.3895 | 389.54 | 0 | 0 | 0.3895 | 389.54 | 1.5977 | 1597.72 | 0 | 0 | 1.5977 | 1597.72 | 2024-06-14 17:03:04 | -0.6338 | 0 | 0 | 26083.92 | Close | 12.3242 |  | 0 | 28.8 | 0 | 0
3230 | 2 | 6 |  | CC DChg | 02:30:30 | 26:51:20 | -155.878 | 4.0656 | 0.3908 | 390.84 | 0 | 0 | 0.3908 | 390.84 | 1.603 | 1603 | 0 | 0 | 1.603 | 1603 | 2024-06-14 17:03:34 | -0.6337 | -4190.2682 | -4190.2682 | 26081.94 | Close | 12.3653 |  | 0 | 28.8 | 0 | 0
3231 | 2 | 6 |  | CC DChg | 02:31:00 | 26:51:50 | -155.506 | 4.0656 | 0.3921 | 392.14 | 0 | 0 | 0.3921 | 392.14 | 1.6083 | 1608.28 | 0 | 0 | 1.6083 | 1608.28 | 2024-06-14 17:04:04 | -0.6322 | 0 | 0 | 26144.33 | Close | 12.4063 |  | 0 | 28.8 | 0 | 0
3232 | 2 | 6 |  | CC DChg | 02:31:30 | 26:52:20 | -155.506 | 4.0653 | 0.3934 | 393.44 | 0 | 0 | 0.3934 | 393.44 | 1.6135 | 1613.54 | 0 | 0 | 1.6135 | 1613.54 | 2024-06-14 17:04:34 | -0.6322 | -4180.2675 | -4180.2675 | 26142.34 | Close | 12.4473 |  | 0 | 28.8 | 0 | 0
3233 | 2 | 6 |  | CC DChg | 02:32:00 | 26:52:50 | -155.878 | 4.0653 | 0.3947 | 394.73 | 0 | 0 | 0.3947 | 394.73 | 1.6188 | 1618.82 | 0 | 0 | 1.6188 | 1618.82 | 2024-06-14 17:05:04 | -0.6337 | 0 | 0 | 26079.95 | Close | 12.4884 |  | 0 | 28.8 | 0 | 0
3234 | 2 | 6 |  | CC DChg | 02:32:30 | 26:53:20 | -155.506 | 4.065 | 0.396 | 396.04 | 0 | 0 | 0.396 | 396.04 | 1.6241 | 1624.11 | 0 | 0 | 1.6241 | 1624.11 | 2024-06-14 17:05:34 | -0.6321 | -4195.5486 | -4195.5486 | 26140.34 | Close | 12.5296 |  | 0 | 28.8 | 0 | 0
3235 | 2 | 6 |  | CC DChg | 02:33:00 | 26:53:50 | -155.878 | 4.0647 | 0.3973 | 397.33 | 0 | 0 | 0.3973 | 397.33 | 1.6294 | 1629.39 | 0 | 0 | 1.6294 | 1629.39 | 2024-06-14 17:06:04 | -0.6336 | -4190.2682 | -4190.2682 | 26075.97 | Close | 12.5707 |  | 0 | 28.7 | 0 | 0
3236 | 2 | 6 |  | CC DChg | 02:33:30 | 26:54:20 | -155.878 | 4.0644 | 0.3986 | 398.63 | 0 | 0 | 0.3986 | 398.63 | 1.6347 | 1634.67 | 0 | 0 | 1.6347 | 1634.67 | 2024-06-14 17:06:34 | -0.6335 | -4190.2682 | -4190.2682 | 26073.98 | Close | 12.6118 |  | 0 | 28.7 | 0 | 0
3237 | 2 | 6 |  | CC DChg | 02:34:00 | 26:54:50 | -155.878 | 4.0644 | 0.3999 | 399.93 | 0 | 0 | 0.3999 | 399.93 | 1.6399 | 1639.95 | 0 | 0 | 1.6399 | 1639.95 | 2024-06-14 17:07:04 | -0.6335 | 0 | 0 | 26073.98 | Close | 12.6528 |  | 0 | 28.7 | 0 | 0
3238 | 2 | 6 |  | CC DChg | 02:34:30 | 26:55:20 | -155.506 | 4.0641 | 0.4012 | 401.23 | 0 | 0 | 0.4012 | 401.23 | 1.6452 | 1645.21 | 0 | 0 | 1.6452 | 1645.21 | 2024-06-14 17:07:34 | -0.632 | -4180.2675 | -4180.2675 | 26134.36 | Close | 12.6938 |  | 0 | 28.7 | 0 | 0
3239 | 2 | 6 |  | CC DChg | 02:35:00 | 26:55:50 | -155.878 | 4.0637 | 0.4025 | 402.53 | 0 | 0 | 0.4025 | 402.53 | 1.6505 | 1650.49 | 0 | 0 | 1.6505 | 1650.49 | 2024-06-14 17:08:04 | -0.6334 | -4190.2682 | -4190.2682 | 26070 | Close | 12.7349 |  | 0 | 28.7 | 0 | 0
3240 | 2 | 6 |  | CC DChg | 02:35:30 | 26:56:20 | -155.506 | 4.0637 | 0.4038 | 403.83 | 0 | 0 | 0.4038 | 403.83 | 1.6558 | 1655.78 | 0 | 0 | 1.6558 | 1655.78 | 2024-06-14 17:08:34 | -0.6319 | 0 | 0 | 26132.37 | Close | 12.7761 |  | 0 | 28.7 | 0 | 0
3241 | 2 | 6 |  | CC DChg | 02:36:00 | 26:56:50 | -155.878 | 4.0634 | 0.4051 | 405.13 | 0 | 0 | 0.4051 | 405.13 | 1.6611 | 1661.05 | 0 | 0 | 1.6611 | 1661.05 | 2024-06-14 17:09:04 | -0.6334 | -4190.2682 | -4190.2682 | 26068.01 | Close | 12.8172 |  | 0 | 28.7 | 0 | 0
3242 | 2 | 6 |  | CC DChg | 02:36:30 | 26:57:20 | -155.878 | 4.0631 | 0.4064 | 406.42 | 0 | 0 | 0.4064 | 406.42 | 1.6663 | 1666.33 | 0 | 0 | 1.6663 | 1666.33 | 2024-06-14 17:09:34 | -0.6334 | -4190.2682 | -4190.2682 | 26066.03 | Close | 12.8583 |  | 0 | 29.3 | 0 | 0
3243 | 2 | 6 |  | CC DChg | 02:37:00 | 26:57:50 | -155.878 | 4.0631 | 0.4077 | 407.72 | 0 | 0 | 0.4077 | 407.72 | 1.6716 | 1671.61 | 0 | 0 | 1.6716 | 1671.61 | 2024-06-14 17:10:04 | -0.6334 | 0 | 0 | 26066.03 | Close | 12.8993 |  | 0 | 29.8 | 0 | 0
3244 | 2 | 6 |  | CC DChg | 02:37:30 | 26:58:20 | -155.878 | 4.0628 | 0.409 | 409.02 | 0 | 0 | 0.409 | 409.02 | 1.6769 | 1676.88 | 0 | 0 | 1.6769 | 1676.88 | 2024-06-14 17:10:34 | -0.6333 | -4190.2682 | -4190.2682 | 26064.04 | Close | 12.9404 |  | 0 | 29.5 | 0 | 0
3245 | 2 | 6 |  | CC DChg | 02:38:00 | 26:58:50 | -155.506 | 4.0625 | 0.4103 | 410.32 | 0 | 0 | 0.4103 | 410.32 | 1.6821 | 1682.15 | 0 | 0 | 1.6821 | 1682.15 | 2024-06-14 17:11:04 | -0.6317 | -4180.2675 | -4180.2675 | 26124.39 | Close | 12.9814 |  | 0 | 29.4 | 0 | 0
3246 | 2 | 6 |  | CC DChg | 02:38:30 | 26:59:20 | -155.878 | 4.0625 | 0.4116 | 411.62 | 0 | 0 | 0.4116 | 411.62 | 1.6874 | 1687.43 | 0 | 0 | 1.6874 | 1687.43 | 2024-06-14 17:11:34 | -0.6333 | 0 | 0 | 26062.05 | Close | 13.0226 |  | 0 | 29.2 | 0 | 0
3247 | 2 | 6 |  | CC DChg | 02:39:00 | 26:59:50 | -155.878 | 4.0622 | 0.4129 | 412.92 | 0 | 0 | 0.4129 | 412.92 | 1.6927 | 1692.71 | 0 | 0 | 1.6927 | 1692.71 | 2024-06-14 17:12:04 | -0.6332 | -4190.2682 | -4190.2682 | 26060.06 | Close | 13.0637 |  | 0 | 29.2 | 0 | 0
3248 | 2 | 6 |  | CC DChg | 02:39:30 | 27:00:20 | -155.878 | 4.0619 | 0.4142 | 414.22 | 0 | 0 | 0.4142 | 414.22 | 1.698 | 1697.99 | 0 | 0 | 1.698 | 1697.99 | 2024-06-14 17:12:34 | -0.6332 | -4190.2682 | -4190.2682 | 26058.07 | Close | 13.1048 |  | 0 | 29.1 | 0 | 0
3249 | 2 | 6 |  | CC DChg | 02:40:00 | 27:00:50 | -155.878 | 4.0616 | 0.4155 | 415.51 | 0 | 0 | 0.4155 | 415.51 | 1.7033 | 1703.26 | 0 | 0 | 1.7033 | 1703.26 | 2024-06-14 17:13:04 | -0.6331 | -4184.4278 | -4184.4278 | 26056.08 | Close | 13.1458 |  | 0 | 29.1 | 0 | 0
3250 | 2 | 6 |  | CC DChg | 02:40:30 | 27:01:20 | -155.878 | 4.0616 | 0.4168 | 416.81 | 0 | 0 | 0.4168 | 416.81 | 1.7085 | 1708.53 | 0 | 0 | 1.7085 | 1708.53 | 2024-06-14 17:13:34 | -0.6331 | 0 | 0 | 26056.08 | Close | 13.1869 |  | 0 | 29 | 0 | 0
3251 | 2 | 6 |  | CC DChg | 02:41:00 | 27:01:50 | -155.878 | 4.0613 | 0.4181 | 418.11 | 0 | 0 | 0.4181 | 418.11 | 1.7138 | 1713.81 | 0 | 0 | 1.7138 | 1713.81 | 2024-06-14 17:14:04 | -0.6331 | -4190.2682 | -4190.2682 | 26054.09 | Close | 13.228 |  | 0 | 29 | 0 | 0
3252 | 2 | 6 |  | CC DChg | 02:41:30 | 27:02:20 | -155.878 | 4.0606 | 0.4194 | 419.41 | 0 | 0 | 0.4194 | 419.41 | 1.7191 | 1719.08 | 0 | 0 | 1.7191 | 1719.08 | 2024-06-14 17:14:34 | -0.633 | -2093.278 | -2093.278 | 26050.12 | Close | 13.2691 |  | 0 | 29 | 0 | 0
3253 | 2 | 6 |  | CC DChg | 02:42:00 | 27:02:50 | -155.878 | 4.0606 | 0.4207 | 420.71 | 0 | 0 | 0.4207 | 420.71 | 1.7244 | 1724.35 | 0 | 0 | 1.7244 | 1724.35 | 2024-06-14 17:15:04 | -0.633 | 0 | 0 | 26050.12 | Close | 13.3102 |  | 0 | 29 | 0 | 0
3254 | 2 | 6 |  | CC DChg | 02:42:30 | 27:03:20 | -155.878 | 4.0603 | 0.422 | 422.01 | 0 | 0 | 0.422 | 422.01 | 1.7296 | 1729.63 | 0 | 0 | 1.7296 | 1729.63 | 2024-06-14 17:15:34 | -0.6329 | -4190.2682 | -4190.2682 | 26048.13 | Close | 13.3512 |  | 0 | 29 | 0 | 0
3255 | 2 | 6 |  | CC DChg | 02:43:00 | 27:03:50 | -155.878 | 4.06 | 0.4233 | 423.3 | 0 | 0 | 0.4233 | 423.3 | 1.7349 | 1734.89 | 0 | 0 | 1.7349 | 1734.89 | 2024-06-14 17:16:04 | -0.6329 | -4186.22 | -4186.22 | 26046.14 | Close | 13.3923 |  | 0 | 29 | 0 | 0
3256 | 2 | 6 |  | CC DChg | 02:43:30 | 27:04:20 | -155.878 | 4.0597 | 0.4246 | 424.6 | 0 | 0 | 0.4246 | 424.6 | 1.7402 | 1740.17 | 0 | 0 | 1.7402 | 1740.17 | 2024-06-14 17:16:34 | -0.6328 | -4190.2682 | -4190.2682 | 26044.15 | Close | 13.4334 |  | 0 | 29 | 0 | 0
3257 | 2 | 6 |  | CC DChg | 02:44:00 | 27:04:50 | -155.878 | 4.0594 | 0.4259 | 425.9 | 0 | 0 | 0.4259 | 425.9 | 1.7454 | 1745.44 | 0 | 0 | 1.7454 | 1745.44 | 2024-06-14 17:17:04 | -0.6328 | -4190.2682 | -4190.2682 | 26042.16 | Close | 13.4745 |  | 0 | 29 | 0 | 0
3258 | 2 | 6 |  | CC DChg | 02:44:30 | 27:05:20 | -155.878 | 4.0594 | 0.4272 | 427.2 | 0 | 0 | 0.4272 | 427.2 | 1.7507 | 1750.71 | 0 | 0 | 1.7507 | 1750.71 | 2024-06-14 17:17:34 | -0.6328 | 0 | 0 | 26042.16 | Close | 13.5156 |  | 0 | 29 | 0 | 0
3259 | 2 | 6 |  | CC DChg | 02:45:00 | 27:05:50 | -155.878 | 4.0591 | 0.4285 | 428.5 | 0 | 0 | 0.4285 | 428.5 | 1.756 | 1755.98 | 0 | 0 | 1.756 | 1755.98 | 2024-06-14 17:18:04 | -0.6327 | -4190.2682 | -4190.2682 | 26040.17 | Close | 13.5567 |  | 0 | 28.9 | 0 | 0
3260 | 2 | 6 |  | CC DChg | 02:45:30 | 27:06:20 | -155.878 | 4.0588 | 0.4298 | 429.8 | 0 | 0 | 0.4298 | 429.8 | 1.7613 | 1761.26 | 0 | 0 | 1.7613 | 1761.26 | 2024-06-14 17:18:34 | -0.6327 | -4190.2682 | -4190.2682 | 26038.18 | Close | 13.5978 |  | 0 | 28.9 | 0 | 0
3261 | 2 | 6 |  | CC DChg | 02:46:00 | 27:06:50 | -155.878 | 4.0585 | 0.4311 | 431.1 | 0 | 0 | 0.4311 | 431.1 | 1.7665 | 1766.52 | 0 | 0 | 1.7665 | 1766.52 | 2024-06-14 17:19:04 | -0.6326 | -4185.4359 | -4185.4359 | 26036.19 | Close | 13.6388 |  | 0 | 28.9 | 0 | 0
3262 | 2 | 6 |  | CC DChg | 02:46:30 | 27:07:20 | -155.878 | 4.0582 | 0.4324 | 432.4 | 0 | 0 | 0.4324 | 432.4 | 1.7718 | 1771.79 | 0 | 0 | 1.7718 | 1771.79 | 2024-06-14 17:19:34 | -0.6326 | -4190.2682 | -4190.2682 | 26034.21 | Close | 13.6799 |  | 0 | 28.9 | 0 | 0
3263 | 2 | 6 |  | CC DChg | 02:47:00 | 27:07:50 | -155.878 | 4.0579 | 0.4337 | 433.69 | 0 | 0 | 0.4337 | 433.69 | 1.7771 | 1777.06 | 0 | 0 | 1.7771 | 1777.06 | 2024-06-14 17:20:04 | -0.6325 | -4190.2682 | -4190.2682 | 26032.22 | Close | 13.721 |  | 0 | 28.9 | 0 | 0
3264 | 2 | 6 |  | CC DChg | 02:47:30 | 27:08:20 | -155.878 | 4.0579 | 0.435 | 434.99 | 0 | 0 | 0.435 | 434.99 | 1.7823 | 1782.33 | 0 | 0 | 1.7823 | 1782.33 | 2024-06-14 17:20:34 | -0.6325 | 0 | 0 | 26032.22 | Close | 13.7621 |  | 0 | 28.9 | 0 | 0
3265 | 2 | 6 |  | CC DChg | 02:48:00 | 27:08:50 | -155.878 | 4.0575 | 0.4363 | 436.29 | 0 | 0 | 0.4363 | 436.29 | 1.7876 | 1787.6 | 0 | 0 | 1.7876 | 1787.6 | 2024-06-14 17:21:04 | -0.6325 | -4176.7946 | -4176.7946 | 26030.22 | Close | 13.8032 |  | 0 | 28.9 | 0 | 0
3266 | 2 | 6 |  | CC DChg | 02:48:30 | 27:09:20 | -155.506 | 4.0572 | 0.4376 | 437.59 | 0 | 0 | 0.4376 | 437.59 | 1.7929 | 1792.86 | 0 | 0 | 1.7929 | 1792.86 | 2024-06-14 17:21:34 | -0.6309 | -4193.7959 | -4193.7959 | 26090.5 | Close | 13.8442 |  | 0 | 28.9 | 0 | 0
3267 | 2 | 6 |  | CC DChg | 02:49:00 | 27:09:50 | -155.506 | 4.0569 | 0.4389 | 438.89 | 0 | 0 | 0.4389 | 438.89 | 1.7981 | 1798.14 | 0 | 0 | 1.7981 | 1798.14 | 2024-06-14 17:22:04 | -0.6309 | -4195.8846 | -4195.8846 | 26088.51 | Close | 13.8853 |  | 0 | 28.9 | 0 | 0
3268 | 2 | 6 |  | CC DChg | 02:49:30 | 27:10:20 | -155.878 | 4.0566 | 0.4402 | 440.19 | 0 | 0 | 0.4402 | 440.19 | 1.8034 | 1803.41 | 0 | 0 | 1.8034 | 1803.41 | 2024-06-14 17:22:34 | -0.6323 | -4190.2682 | -4190.2682 | 26024.26 | Close | 13.9264 |  | 0 | 28.9 | 0 | 0
3269 | 2 | 6 |  | CC DChg | 02:50:00 | 27:10:50 | -155.878 | 4.0566 | 0.4415 | 441.49 | 0 | 0 | 0.4415 | 441.49 | 1.8087 | 1808.68 | 0 | 0 | 1.8087 | 1808.68 | 2024-06-14 17:23:04 | -0.6323 | 0 | 0 | 26024.26 | Close | 13.9675 |  | 0 | 28.9 | 0 | 0
3270 | 2 | 6 |  | CC DChg | 02:50:30 | 27:11:20 | -155.878 | 4.056 | 0.4428 | 442.78 | 0 | 0 | 0.4428 | 442.78 | 1.8139 | 1813.94 | 0 | 0 | 1.8139 | 1813.94 | 2024-06-14 17:23:34 | -0.6322 | -2093.39 | -2093.39 | 26020.29 | Close | 14.0086 |  | 0 | 28.9 | 0 | 0
3271 | 2 | 6 |  | CC DChg | 02:51:00 | 27:11:50 | -155.878 | 4.056 | 0.4441 | 444.08 | 0 | 0 | 0.4441 | 444.08 | 1.8192 | 1819.21 | 0 | 0 | 1.8192 | 1819.21 | 2024-06-14 17:24:04 | -0.6322 | 0 | 0 | 26020.29 | Close | 14.0497 |  | 0 | 28.9 | 0 | 0
3272 | 2 | 6 |  | CC DChg | 02:51:30 | 27:12:20 | -155.878 | 4.0557 | 0.4454 | 445.38 | 0 | 0 | 0.4454 | 445.38 | 1.8245 | 1824.48 | 0 | 0 | 1.8245 | 1824.48 | 2024-06-14 17:24:34 | -0.6322 | -4190.2682 | -4190.2682 | 26018.3 | Close | 14.0908 |  | 0 | 28.8 | 0 | 0
3273 | 2 | 6 |  | CC DChg | 02:52:00 | 27:12:50 | -155.878 | 4.0554 | 0.4467 | 446.68 | 0 | 0 | 0.4467 | 446.68 | 1.8297 | 1829.74 | 0 | 0 | 1.8297 | 1829.74 | 2024-06-14 17:25:04 | -0.6321 | -4185.2119 | -4185.2119 | 26016.31 | Close | 14.1318 |  | 0 | 28.8 | 0 | 0
3274 | 2 | 6 |  | CC DChg | 02:52:30 | 27:13:20 | -155.878 | 4.0551 | 0.448 | 447.98 | 0 | 0 | 0.448 | 447.98 | 1.835 | 1835.01 | 0 | 0 | 1.835 | 1835.01 | 2024-06-14 17:25:34 | -0.6321 | -4176.7946 | -4176.7946 | 26014.31 | Close | 14.1729 |  | 0 | 28.8 | 0 | 0
3275 | 2 | 6 |  | CC DChg | 02:53:00 | 27:13:50 | -155.878 | 4.0547 | 0.4493 | 449.28 | 0 | 0 | 0.4493 | 449.28 | 1.8403 | 1840.28 | 0 | 0 | 1.8403 | 1840.28 | 2024-06-14 17:26:04 | -0.632 | -4203.8289 | -4203.8289 | 26012.33 | Close | 14.214 |  | 0 | 28.8 | 0 | 0
3276 | 2 | 6 |  | CC DChg | 02:53:30 | 27:14:20 | -155.878 | 4.0544 | 0.4506 | 450.57 | 0 | 0 | 0.4506 | 450.57 | 1.8455 | 1845.54 | 0 | 0 | 1.8455 | 1845.54 | 2024-06-14 17:26:34 | -0.632 | -4170.7498 | -4170.7498 | 26010.34 | Close | 14.255 |  | 0 | 28.8 | 0 | 0
3277 | 2 | 6 |  | CC DChg | 02:54:00 | 27:14:50 | -155.506 | 4.0541 | 0.4519 | 451.87 | 0 | 0 | 0.4519 | 451.87 | 1.8508 | 1850.79 | 0 | 0 | 1.8508 | 1850.79 | 2024-06-14 17:27:04 | -0.6304 | -4193.7959 | -4193.7959 | 26070.57 | Close | 14.296 |  | 0 | 28.8 | 0 | 0
3278 | 2 | 6 |  | CC DChg | 02:54:30 | 27:15:20 | -155.878 | 4.0538 | 0.4532 | 453.17 | 0 | 0 | 0.4532 | 453.17 | 1.8561 | 1856.05 | 0 | 0 | 1.8561 | 1856.05 | 2024-06-14 17:27:34 | -0.6319 | -4190.2682 | -4190.2682 | 26006.36 | Close | 14.3371 |  | 0 | 28.8 | 0 | 0
3279 | 2 | 6 |  | CC DChg | 02:55:00 | 27:15:50 | -155.878 | 4.0538 | 0.4545 | 454.47 | 0 | 0 | 0.4545 | 454.47 | 1.8613 | 1861.33 | 0 | 0 | 1.8613 | 1861.33 | 2024-06-14 17:28:04 | -0.6319 | 0 | 0 | 26006.36 | Close | 14.3783 |  | 0 | 28.8 | 0 | 0
3280 | 2 | 6 |  | CC DChg | 02:55:30 | 27:16:20 | -155.878 | 4.0535 | 0.4558 | 455.77 | 0 | 0 | 0.4558 | 455.77 | 1.8666 | 1866.59 | 0 | 0 | 1.8666 | 1866.59 | 2024-06-14 17:28:34 | -0.6319 | -4176.7946 | -4176.7946 | 26004.37 | Close | 14.4194 |  | 0 | 28.8 | 0 | 0
3281 | 2 | 6 |  | CC DChg | 02:56:00 | 27:16:50 | -155.878 | 4.0529 | 0.4571 | 457.07 | 0 | 0 | 0.4571 | 457.07 | 1.8719 | 1871.86 | 0 | 0 | 1.8719 | 1871.86 | 2024-06-14 17:29:04 | -0.6318 | -2095.1341 | -2095.1341 | 26000.39 | Close | 14.4605 |  | 0 | 28.7 | 0 | 0
3282 | 2 | 6 |  | CC DChg | 02:56:30 | 27:17:20 | -155.878 | 4.0526 | 0.4584 | 458.36 | 0 | 0 | 0.4584 | 458.36 | 1.8771 | 1877.12 | 0 | 0 | 1.8771 | 1877.12 | 2024-06-14 17:29:34 | -0.6317 | -4186.1079 | -4186.1079 | 25998.4 | Close | 14.5015 |  | 0 | 28.7 | 0 | 0
3283 | 2 | 6 |  | CC DChg | 02:57:00 | 27:17:50 | -155.878 | 4.0523 | 0.4597 | 459.66 | 0 | 0 | 0.4597 | 459.66 | 1.8824 | 1882.38 | 0 | 0 | 1.8824 | 1882.38 | 2024-06-14 17:30:04 | -0.6317 | -4203.8289 | -4203.8289 | 25996.42 | Close | 14.5426 |  | 0 | 28.7 | 0 | 0
3284 | 2 | 6 |  | CC DChg | 02:57:30 | 27:18:20 | -155.878 | 4.052 | 0.461 | 460.96 | 0 | 0 | 0.461 | 460.96 | 1.8876 | 1887.64 | 0 | 0 | 1.8876 | 1887.64 | 2024-06-14 17:30:34 | -0.6316 | -4176.7946 | -4176.7946 | 25994.43 | Close | 14.5837 |  | 0 | 28.7 | 0 | 0
3285 | 2 | 6 |  | CC DChg | 02:58:00 | 27:18:50 | -155.878 | 4.0516 | 0.4623 | 462.26 | 0 | 0 | 0.4623 | 462.26 | 1.8929 | 1892.9 | 0 | 0 | 1.8929 | 1892.9 | 2024-06-14 17:31:04 | -0.6316 | -4185.7719 | -4185.7719 | 25992.44 | Close | 14.6248 |  | 0 | 28.7 | 0 | 0
3286 | 2 | 6 |  | CC DChg | 02:58:30 | 27:19:20 | -155.878 | 4.0513 | 0.4636 | 463.56 | 0 | 0 | 0.4636 | 463.56 | 1.8982 | 1898.16 | 0 | 0 | 1.8982 | 1898.16 | 2024-06-14 17:31:34 | -0.6315 | -4190.2682 | -4190.2682 | 25990.45 | Close | 14.6659 |  | 0 | 28.7 | 0 | 0
3287 | 2 | 6 |  | CC DChg | 02:59:00 | 27:19:50 | -155.878 | 4.051 | 0.4649 | 464.86 | 0 | 0 | 0.4649 | 464.86 | 1.9034 | 1903.43 | 0 | 0 | 1.9034 | 1903.43 | 2024-06-14 17:32:04 | -0.6315 | -4190.2682 | -4190.2682 | 25988.46 | Close | 14.707 |  | 0 | 28.8 | 0 | 0
3288 | 2 | 6 |  | CC DChg | 02:59:30 | 27:20:20 | -155.878 | 4.0507 | 0.4662 | 466.16 | 0 | 0 | 0.4662 | 466.16 | 1.9087 | 1908.68 | 0 | 0 | 1.9087 | 1908.68 | 2024-06-14 17:32:34 | -0.6314 | -4186.444 | -4186.444 | 25986.47 | Close | 14.748 |  | 0 | 29.8 | 0 | 0
3289 | 2 | 6 |  | CC DChg | 03:00:00 | 27:20:50 | -155.878 | 4.0504 | 0.4675 | 467.45 | 0 | 0 | 0.4675 | 467.45 | 1.9139 | 1913.95 | 0 | 0 | 1.9139 | 1913.95 | 2024-06-14 17:33:04 | -0.6314 | -4190.2682 | -4190.2682 | 25984.48 | Close | 14.7891 |  | 0 | 29.5 | 0 | 0
3290 | 2 | 6 |  | CC DChg | 03:00:30 | 27:21:20 | -155.878 | 4.0504 | 0.4688 | 468.75 | 0 | 0 | 0.4688 | 468.75 | 1.9192 | 1919.21 | 0 | 0 | 1.9192 | 1919.21 | 2024-06-14 17:33:34 | -0.6314 | 0 | 0 | 25984.48 | Close | 14.8302 |  | 0 | 29.3 | 0 | 0
3291 | 2 | 6 |  | CC DChg | 03:01:00 | 27:21:50 | -155.878 | 4.0501 | 0.4701 | 470.05 | 0 | 0 | 0.4701 | 470.05 | 1.9245 | 1924.46 | 0 | 0 | 1.9245 | 1924.46 | 2024-06-14 17:34:04 | -0.6313 | -4185.6599 | -4185.6599 | 25982.49 | Close | 14.8713 |  | 0 | 29.2 | 0 | 0
3292 | 2 | 6 |  | CC DChg | 03:01:30 | 27:22:20 | -155.878 | 4.0498 | 0.4714 | 471.35 | 0 | 0 | 0.4714 | 471.35 | 1.9297 | 1929.72 | 0 | 0 | 1.9297 | 1929.72 | 2024-06-14 17:34:34 | -0.6313 | -4190.2682 | -4190.2682 | 25980.5 | Close | 14.9124 |  | 0 | 29.2 | 0 | 0
3293 | 2 | 6 |  | CC DChg | 03:02:00 | 27:22:50 | -155.878 | 4.0495 | 0.4726 | 472.65 | 0 | 0 | 0.4726 | 472.65 | 1.935 | 1934.98 | 0 | 0 | 1.935 | 1934.98 | 2024-06-14 17:35:04 | -0.6312 | -4190.2682 | -4190.2682 | 25978.52 | Close | 14.9534 |  | 0 | 29.1 | 0 | 0
3294 | 2 | 6 |  | CC DChg | 03:02:30 | 27:23:20 | -155.878 | 4.0492 | 0.4739 | 473.95 | 0 | 0 | 0.4739 | 473.95 | 1.9402 | 1940.24 | 0 | 0 | 1.9402 | 1940.24 | 2024-06-14 17:35:34 | -0.6312 | -4184.3158 | -4184.3158 | 25976.53 | Close | 14.9945 |  | 0 | 29.1 | 0 | 0
3295 | 2 | 6 |  | CC DChg | 03:03:00 | 27:23:50 | -155.878 | 4.0489 | 0.4752 | 475.25 | 0 | 0 | 0.4752 | 475.25 | 1.9455 | 1945.5 | 0 | 0 | 1.9455 | 1945.5 | 2024-06-14 17:36:04 | -0.6311 | -4190.2682 | -4190.2682 | 25974.54 | Close | 15.0356 |  | 0 | 29 | 0 | 0
3296 | 2 | 6 |  | CC DChg | 03:03:30 | 27:24:20 | -155.878 | 4.0485 | 0.4765 | 476.54 | 0 | 0 | 0.4765 | 476.54 | 1.9508 | 1950.75 | 0 | 0 | 1.9508 | 1950.75 | 2024-06-14 17:36:34 | -0.6311 | -4190.2682 | -4190.2682 | 25972.55 | Close | 15.0767 |  | 0 | 29 | 0 | 0
3297 | 2 | 6 |  | CC DChg | 03:04:00 | 27:24:50 | -155.878 | 4.0482 | 0.4778 | 477.84 | 0 | 0 | 0.4778 | 477.84 | 1.956 | 1956 | 0 | 0 | 1.956 | 1956 | 2024-06-14 17:37:04 | -0.631 | -4183.5318 | -4183.5318 | 25970.56 | Close | 15.1177 |  | 0 | 29 | 0 | 0
3298 | 2 | 6 |  | CC DChg | 03:04:30 | 27:25:20 | -155.506 | 4.0479 | 0.4791 | 479.14 | 0 | 0 | 0.4791 | 479.14 | 1.9612 | 1961.25 | 0 | 0 | 1.9612 | 1961.25 | 2024-06-14 17:37:34 | -0.6295 | -4180.2675 | -4180.2675 | 26030.69 | Close | 15.1587 |  | 0 | 29 | 0 | 0
3299 | 2 | 6 |  | CC DChg | 03:05:00 | 27:25:50 | -155.506 | 4.0476 | 0.4804 | 480.43 | 0 | 0 | 0.4804 | 480.43 | 1.9665 | 1966.5 | 0 | 0 | 1.9665 | 1966.5 | 2024-06-14 17:38:04 | -0.6294 | -4180.2675 | -4180.2675 | 26028.7 | Close | 15.1997 |  | 0 | 29 | 0 | 0
3300 | 2 | 6 |  | CC DChg | 03:05:30 | 27:26:20 | -155.506 | 4.0473 | 0.4817 | 481.74 | 0 | 0 | 0.4817 | 481.74 | 1.9718 | 1971.77 | 0 | 0 | 1.9718 | 1971.77 | 2024-06-14 17:38:34 | -0.6294 | -4203.8691 | -4203.8691 | 26026.71 | Close | 15.2409 |  | 0 | 29 | 0 | 0
3301 | 2 | 6 |  | CC DChg | 03:06:00 | 27:26:50 | -155.878 | 4.047 | 0.483 | 483.04 | 0 | 0 | 0.483 | 483.04 | 1.977 | 1977.03 | 0 | 0 | 1.977 | 1977.03 | 2024-06-14 17:39:04 | -0.6308 | -4190.2682 | -4190.2682 | 25962.61 | Close | 15.282 |  | 0 | 28.9 | 0 | 0
3302 | 2 | 6 |  | CC DChg | 03:06:30 | 27:27:20 | -155.506 | 4.0467 | 0.4843 | 484.33 | 0 | 0 | 0.4843 | 484.33 | 1.9823 | 1982.27 | 0 | 0 | 1.9823 | 1982.27 | 2024-06-14 17:39:34 | -0.6293 | -4180.2675 | -4180.2675 | 26022.72 | Close | 15.323 |  | 0 | 28.9 | 0 | 0
3303 | 2 | 6 |  | CC DChg | 03:07:00 | 27:27:50 | -155.878 | 4.0464 | 0.4856 | 485.63 | 0 | 0 | 0.4856 | 485.63 | 1.9875 | 1987.53 | 0 | 0 | 1.9875 | 1987.53 | 2024-06-14 17:40:04 | -0.6307 | -4194.6525 | -4194.6525 | 25958.63 | Close | 15.3642 |  | 0 | 28.9 | 0 | 0
3304 | 2 | 6 |  | CC DChg | 03:07:30 | 27:28:20 | -155.878 | 4.0461 | 0.4869 | 486.93 | 0 | 0 | 0.4869 | 486.93 | 1.9928 | 1992.79 | 0 | 0 | 1.9928 | 1992.79 | 2024-06-14 17:40:34 | -0.6307 | -4190.2682 | -4190.2682 | 25956.64 | Close | 15.4053 |  | 0 | 28.9 | 0 | 0
3305 | 2 | 6 |  | CC DChg | 03:08:00 | 27:28:50 | -155.878 | 4.0458 | 0.4882 | 488.23 | 0 | 0 | 0.4882 | 488.23 | 1.998 | 1998.04 | 0 | 0 | 1.998 | 1998.04 | 2024-06-14 17:41:04 | -0.6306 | -4190.2682 | -4190.2682 | 25954.65 | Close | 15.4464 |  | 0 | 28.9 | 0 | 0
3306 | 2 | 6 |  | CC DChg | 03:08:30 | 27:29:20 | -155.878 | 4.0454 | 0.4895 | 489.53 | 0 | 0 | 0.4895 | 489.53 | 2.0033 | 2003.29 | 0 | 0 | 2.0033 | 2003.29 | 2024-06-14 17:41:34 | -0.6306 | -4184.4278 | -4184.4278 | 25952.66 | Close | 15.4874 |  | 0 | 28.9 | 0 | 0
3307 | 2 | 6 |  | CC DChg | 03:09:00 | 27:29:50 | -155.878 | 4.0448 | 0.4908 | 490.83 | 0 | 0 | 0.4908 | 490.83 | 2.0085 | 2008.55 | 0 | 0 | 2.0085 | 2008.55 | 2024-06-14 17:42:04 | -0.6305 | -2095.1341 | -2095.1341 | 25948.68 | Close | 15.5285 |  | 0 | 28.9 | 0 | 0
3308 | 2 | 6 |  | CC DChg | 03:09:30 | 27:30:20 | -155.878 | 4.0442 | 0.4921 | 492.12 | 0 | 0 | 0.4921 | 492.12 | 2.0138 | 2013.8 | 0 | 0 | 2.0138 | 2013.8 | 2024-06-14 17:42:34 | -0.6304 | -2095.1341 | -2095.1341 | 25944.71 | Close | 15.5696 |  | 0 | 28.9 | 0 | 0
3309 | 2 | 6 |  | CC DChg | 03:10:00 | 27:30:50 | -155.878 | 4.0439 | 0.4934 | 493.42 | 0 | 0 | 0.4934 | 493.42 | 2.019 | 2019.05 | 0 | 0 | 2.019 | 2019.05 | 2024-06-14 17:43:04 | -0.6304 | -4170.5265 | -4170.5265 | 25942.71 | Close | 15.6106 |  | 0 | 28.9 | 0 | 0
3310 | 2 | 6 |  | CC DChg | 03:10:30 | 27:31:20 | -155.878 | 4.0436 | 0.4947 | 494.72 | 0 | 0 | 0.4947 | 494.72 | 2.0243 | 2024.3 | 0 | 0 | 2.0243 | 2024.3 | 2024-06-14 17:43:34 | -0.6303 | -4203.8289 | -4203.8289 | 25940.73 | Close | 15.6517 |  | 0 | 28.9 | 0 | 0
3311 | 2 | 6 |  | CC DChg | 03:11:00 | 27:31:50 | -155.878 | 4.0436 | 0.496 | 496.02 | 0 | 0 | 0.496 | 496.02 | 2.0296 | 2029.55 | 0 | 0 | 2.0296 | 2029.55 | 2024-06-14 17:44:04 | -0.6303 | 0 | 0 | 25940.73 | Close | 15.6928 |  | 0 | 28.9 | 0 | 0
3312 | 2 | 6 |  | CC DChg | 03:11:30 | 27:32:20 | -155.878 | 4.043 | 0.4973 | 497.32 | 0 | 0 | 0.4973 | 497.32 | 2.0348 | 2034.8 | 0 | 0 | 2.0348 | 2034.8 | 2024-06-14 17:44:34 | -0.6302 | -2092.3259 | -2092.3259 | 25936.75 | Close | 15.7339 |  | 0 | 28.9 | 0 | 0
3313 | 2 | 6 |  | CC DChg | 03:12:00 | 27:32:50 | -155.878 | 4.0427 | 0.4986 | 498.62 | 0 | 0 | 0.4986 | 498.62 | 2.04 | 2040.05 | 0 | 0 | 2.04 | 2040.05 | 2024-06-14 17:45:04 | -0.6302 | -4190.2682 | -4190.2682 | 25934.76 | Close | 15.775 |  | 0 | 28.9 | 0 | 0
3314 | 2 | 6 |  | CC DChg | 03:12:30 | 27:33:20 | -155.878 | 4.0423 | 0.4999 | 499.91 | 0 | 0 | 0.4999 | 499.91 | 2.0453 | 2045.3 | 0 | 0 | 2.0453 | 2045.3 | 2024-06-14 17:45:34 | -0.6301 | -4190.2682 | -4190.2682 | 25932.77 | Close | 15.8161 |  | 0 | 28.8 | 0 | 0
3315 | 2 | 6 |  | CC DChg | 03:13:00 | 27:33:50 | -155.878 | 4.042 | 0.5012 | 501.21 | 0 | 0 | 0.5012 | 501.21 | 2.0505 | 2050.54 | 0 | 0 | 2.0505 | 2050.54 | 2024-06-14 17:46:04 | -0.6301 | -4183.9798 | -4183.9798 | 25930.79 | Close | 15.8571 |  | 0 | 28.8 | 0 | 0
3316 | 2 | 6 |  | CC DChg | 03:13:30 | 27:34:20 | -155.878 | 4.0417 | 0.5025 | 502.51 | 0 | 0 | 0.5025 | 502.51 | 2.0558 | 2055.79 | 0 | 0 | 2.0558 | 2055.79 | 2024-06-14 17:46:34 | -0.63 | -4190.2682 | -4190.2682 | 25928.8 | Close | 15.8982 |  | 0 | 28.8 | 0 | 0
3317 | 2 | 6 |  | CC DChg | 03:14:00 | 27:34:50 | -155.878 | 4.0414 | 0.5038 | 503.81 | 0 | 0 | 0.5038 | 503.81 | 2.061 | 2061.04 | 0 | 0 | 2.061 | 2061.04 | 2024-06-14 17:47:04 | -0.63 | -4176.7946 | -4176.7946 | 25926.8 | Close | 15.9393 |  | 0 | 28.8 | 0 | 0
3318 | 2 | 6 |  | CC DChg | 03:14:30 | 27:35:20 | -155.506 | 4.0411 | 0.5051 | 505.11 | 0 | 0 | 0.5051 | 505.11 | 2.0663 | 2066.28 | 0 | 0 | 2.0663 | 2066.28 | 2024-06-14 17:47:34 | -0.6284 | -4197.6326 | -4197.6326 | 25986.84 | Close | 15.9803 |  | 0 | 28.8 | 0 | 0
3319 | 2 | 6 |  | CC DChg | 03:15:00 | 27:35:50 | -155.506 | 4.0405 | 0.5064 | 506.4 | 0 | 0 | 0.5064 | 506.4 | 2.0715 | 2071.52 | 0 | 0 | 2.0715 | 2071.52 | 2024-06-14 17:48:04 | -0.6283 | -2090.1337 | -2090.1337 | 25982.85 | Close | 16.0213 |  | 0 | 28.8 | 0 | 0
3320 | 2 | 6 |  | CC DChg | 03:15:30 | 27:36:20 | -155.878 | 4.0402 | 0.5077 | 507.7 | 0 | 0 | 0.5077 | 507.7 | 2.0768 | 2076.77 | 0 | 0 | 2.0768 | 2076.77 | 2024-06-14 17:48:34 | -0.6298 | -4190.2682 | -4190.2682 | 25918.85 | Close | 16.0624 |  | 0 | 28.8 | 0 | 0
3321 | 2 | 6 |  | CC DChg | 03:16:00 | 27:36:50 | -155.878 | 4.0402 | 0.509 | 509 | 0 | 0 | 0.509 | 509 | 2.082 | 2082.02 | 0 | 0 | 2.082 | 2082.02 | 2024-06-14 17:49:04 | -0.6298 | 0 | 0 | 25918.85 | Close | 16.1036 |  | 0 | 28.8 | 0 | 0
3322 | 2 | 6 |  | CC DChg | 03:16:30 | 27:37:20 | -155.878 | 4.0396 | 0.5103 | 510.3 | 0 | 0 | 0.5103 | 510.3 | 2.0873 | 2087.27 | 0 | 0 | 2.0873 | 2087.27 | 2024-06-14 17:49:34 | -0.6297 | -2095.1341 | -2095.1341 | 25914.88 | Close | 16.1447 |  | 0 | 28.8 | 0 | 0
3323 | 2 | 6 |  | CC DChg | 03:17:00 | 27:37:50 | -155.878 | 4.0392 | 0.5116 | 511.6 | 0 | 0 | 0.5116 | 511.6 | 2.0925 | 2092.52 | 0 | 0 | 2.0925 | 2092.52 | 2024-06-14 17:50:04 | -0.6296 | -4176.7946 | -4176.7946 | 25912.88 | Close | 16.1858 |  | 0 | 28.7 | 0 | 0
3324 | 2 | 6 |  | CC DChg | 03:17:30 | 27:38:20 | -155.878 | 4.0389 | 0.5129 | 512.9 | 0 | 0 | 0.5129 | 512.9 | 2.0978 | 2097.76 | 0 | 0 | 2.0978 | 2097.76 | 2024-06-14 17:50:34 | -0.6296 | -4198.1944 | -4198.1944 | 25910.9 | Close | 16.2268 |  | 0 | 28.7 | 0 | 0
3325 | 2 | 6 |  | CC DChg | 03:18:00 | 27:38:50 | -155.878 | 4.0386 | 0.5142 | 514.2 | 0 | 0 | 0.5142 | 514.2 | 2.103 | 2103 | 0 | 0 | 2.103 | 2103 | 2024-06-14 17:51:04 | -0.6295 | -4190.2682 | -4190.2682 | 25908.91 | Close | 16.2679 |  | 0 | 28.7 | 0 | 0
3326 | 2 | 6 |  | CC DChg | 03:18:30 | 27:39:20 | -155.878 | 4.0383 | 0.5155 | 515.5 | 0 | 0 | 0.5155 | 515.5 | 2.1082 | 2108.25 | 0 | 0 | 2.1082 | 2108.25 | 2024-06-14 17:51:34 | -0.6295 | -4190.2682 | -4190.2682 | 25906.92 | Close | 16.309 |  | 0 | 28.7 | 0 | 0
3327 | 2 | 6 |  | CC DChg | 03:19:00 | 27:39:50 | -155.878 | 4.038 | 0.5168 | 516.79 | 0 | 0 | 0.5168 | 516.79 | 2.1135 | 2113.49 | 0 | 0 | 2.1135 | 2113.49 | 2024-06-14 17:52:04 | -0.6294 | -4171.8663 | -4171.8663 | 25904.93 | Close | 16.35 |  | 0 | 28.7 | 0 | 0
3328 | 2 | 6 |  | CC DChg | 03:19:30 | 27:40:20 | -155.878 | 4.0371 | 0.5181 | 518.09 | 0 | 0 | 0.5181 | 518.09 | 2.1187 | 2118.73 | 0 | 0 | 2.1187 | 2118.73 | 2024-06-14 17:52:34 | -0.6293 | -1398.2596 | -1398.2596 | 25898.97 | Close | 16.3911 |  | 0 | 28.7 | 0 | 0
3329 | 2 | 6 |  | CC DChg | 03:20:00 | 27:40:50 | -155.506 | 4.0371 | 0.5194 | 519.39 | 0 | 0 | 0.5194 | 519.39 | 2.124 | 2123.96 | 0 | 0 | 2.124 | 2123.96 | 2024-06-14 17:53:04 | -0.6278 | 0 | 0 | 25960.92 | Close | 16.4321 |  | 0 | 28.7 | 0 | 0
3330 | 2 | 6 |  | CC DChg | 03:20:30 | 27:41:20 | -155.878 | 4.0365 | 0.5207 | 520.69 | 0 | 0 | 0.5207 | 520.69 | 2.1292 | 2129.21 | 0 | 0 | 2.1292 | 2129.21 | 2024-06-14 17:53:34 | -0.6292 | -2096.7662 | -2096.7662 | 25894.99 | Close | 16.4733 |  | 0 | 28.7 | 0 | 0
3331 | 2 | 6 |  | CC DChg | 03:21:00 | 27:41:50 | -155.878 | 4.0361 | 0.522 | 521.99 | 0 | 0 | 0.522 | 521.99 | 2.1345 | 2134.46 | 0 | 0 | 2.1345 | 2134.46 | 2024-06-14 17:54:04 | -0.6291 | -4176.7946 | -4176.7946 | 25892.99 | Close | 16.5144 |  | 0 | 28.6 | 0 | 0
3332 | 2 | 6 |  | CC DChg | 03:21:30 | 27:42:20 | -155.878 | 4.0358 | 0.5233 | 523.29 | 0 | 0 | 0.5233 | 523.29 | 2.1397 | 2139.7 | 0 | 0 | 2.1397 | 2139.7 | 2024-06-14 17:54:34 | -0.6291 | -4190.2682 | -4190.2682 | 25891 | Close | 16.5555 |  | 0 | 28.6 | 0 | 0
3333 | 2 | 6 |  | CC DChg | 03:22:00 | 27:42:50 | -155.878 | 4.0355 | 0.5246 | 524.58 | 0 | 0 | 0.5246 | 524.58 | 2.1449 | 2144.93 | 0 | 0 | 2.1449 | 2144.93 | 2024-06-14 17:55:04 | -0.6291 | -4183.6438 | -4183.6438 | 25889.02 | Close | 16.5965 |  | 0 | 30 | 0 | 0
3334 | 2 | 6 |  | CC DChg | 03:22:30 | 27:43:20 | -155.506 | 4.0352 | 0.5259 | 525.88 | 0 | 0 | 0.5259 | 525.88 | 2.1502 | 2150.16 | 0 | 0 | 2.1502 | 2150.16 | 2024-06-14 17:55:34 | -0.6275 | -4180.2675 | -4180.2675 | 25948.95 | Close | 16.6375 |  | 0 | 29.6 | 0 | 0
3335 | 2 | 6 |  | CC DChg | 03:23:00 | 27:43:50 | -155.878 | 4.0349 | 0.5272 | 527.18 | 0 | 0 | 0.5272 | 527.18 | 2.1554 | 2155.4 | 0 | 0 | 2.1554 | 2155.4 | 2024-06-14 17:56:04 | -0.629 | -4190.2682 | -4190.2682 | 25885.04 | Close | 16.6786 |  | 0 | 29.5 | 0 | 0
3336 | 2 | 6 |  | CC DChg | 03:23:30 | 27:44:20 | -155.506 | 4.0346 | 0.5285 | 528.48 | 0 | 0 | 0.5285 | 528.48 | 2.1606 | 2160.65 | 0 | 0 | 2.1606 | 2160.65 | 2024-06-14 17:56:34 | -0.6274 | -4193.4204 | -4193.4204 | 25944.97 | Close | 16.7197 |  | 0 | 29.3 | 0 | 0
3337 | 2 | 6 |  | CC DChg | 03:24:00 | 27:44:50 | -155.878 | 4.034 | 0.5298 | 529.78 | 0 | 0 | 0.5298 | 529.78 | 2.1659 | 2165.89 | 0 | 0 | 2.1659 | 2165.89 | 2024-06-14 17:57:04 | -0.6288 | -2095.1341 | -2095.1341 | 25879.07 | Close | 16.7608 |  | 0 | 29.2 | 0 | 0
3338 | 2 | 6 |  | CC DChg | 03:24:30 | 27:45:20 | -155.878 | 4.0337 | 0.5311 | 531.08 | 0 | 0 | 0.5311 | 531.08 | 2.1711 | 2171.13 | 0 | 0 | 2.1711 | 2171.13 | 2024-06-14 17:57:34 | -0.6288 | -4190.2682 | -4190.2682 | 25877.08 | Close | 16.8019 |  | 0 | 29.1 | 0 | 0
3339 | 2 | 6 |  | CC DChg | 03:25:00 | 27:45:50 | -155.506 | 4.0334 | 0.5324 | 532.37 | 0 | 0 | 0.5324 | 532.37 | 2.1764 | 2176.36 | 0 | 0 | 2.1764 | 2176.36 | 2024-06-14 17:58:04 | -0.6272 | -4183.8678 | -4183.8678 | 25936.99 | Close | 16.8429 |  | 0 | 29.1 | 0 | 0
3340 | 2 | 6 |  | CC DChg | 03:25:30 | 27:46:20 | -155.878 | 4.033 | 0.5337 | 533.67 | 0 | 0 | 0.5337 | 533.67 | 2.1816 | 2181.6 | 0 | 0 | 2.1816 | 2181.6 | 2024-06-14 17:58:34 | -0.6287 | -4190.2682 | -4190.2682 | 25873.11 | Close | 16.884 |  | 0 | 29.1 | 0 | 0
3341 | 2 | 6 |  | CC DChg | 03:26:00 | 27:46:50 | -155.878 | 4.0327 | 0.535 | 534.97 | 0 | 0 | 0.535 | 534.97 | 2.1868 | 2186.84 | 0 | 0 | 2.1868 | 2186.84 | 2024-06-14 17:59:04 | -0.6286 | -4190.2682 | -4190.2682 | 25871.12 | Close | 16.9251 |  | 0 | 29 | 0 | 0
3342 | 2 | 6 |  | CC DChg | 03:26:30 | 27:47:20 | -155.878 | 4.0324 | 0.5363 | 536.27 | 0 | 0 | 0.5363 | 536.27 | 2.1921 | 2192.07 | 0 | 0 | 2.1921 | 2192.07 | 2024-06-14 17:59:34 | -0.6286 | -4182.0757 | -4182.0757 | 25869.13 | Close | 16.9661 |  | 0 | 29 | 0 | 0
3343 | 2 | 6 |  | CC DChg | 03:27:00 | 27:47:50 | -155.878 | 4.0318 | 0.5376 | 537.57 | 0 | 0 | 0.5376 | 537.57 | 2.1973 | 2197.3 | 0 | 0 | 2.1973 | 2197.3 | 2024-06-14 18:00:04 | -0.6285 | -2094.142 | -2094.142 | 25865.15 | Close | 17.0072 |  | 0 | 29 | 0 | 0
3344 | 2 | 6 |  | CC DChg | 03:27:30 | 27:48:20 | -155.878 | 4.0315 | 0.5389 | 538.86 | 0 | 0 | 0.5389 | 538.86 | 2.2025 | 2202.54 | 0 | 0 | 2.2025 | 2202.54 | 2024-06-14 18:00:34 | -0.6284 | -4190.2682 | -4190.2682 | 25863.16 | Close | 17.0483 |  | 0 | 29 | 0 | 0
3345 | 2 | 6 |  | CC DChg | 03:28:00 | 27:48:50 | -155.878 | 4.0312 | 0.5402 | 540.16 | 0 | 0 | 0.5402 | 540.16 | 2.2078 | 2207.77 | 0 | 0 | 2.2078 | 2207.77 | 2024-06-14 18:01:04 | -0.6284 | -4190.2682 | -4190.2682 | 25861.17 | Close | 17.0894 |  | 0 | 29 | 0 | 0
3346 | 2 | 6 |  | CC DChg | 03:28:30 | 27:49:20 | -155.878 | 4.0309 | 0.5415 | 541.46 | 0 | 0 | 0.5415 | 541.46 | 2.213 | 2213 | 0 | 0 | 2.213 | 2213 | 2024-06-14 18:01:34 | -0.6283 | -4185.2119 | -4185.2119 | 25859.18 | Close | 17.1305 |  | 0 | 29 | 0 | 0
3347 | 2 | 6 |  | CC DChg | 03:29:00 | 27:49:50 | -155.878 | 4.0303 | 0.5428 | 542.76 | 0 | 0 | 0.5428 | 542.76 | 2.2182 | 2218.24 | 0 | 0 | 2.2182 | 2218.24 | 2024-06-14 18:02:04 | -0.6282 | -2095.1341 | -2095.1341 | 25855.21 | Close | 17.1716 |  | 0 | 29 | 0 | 0
3348 | 2 | 6 |  | CC DChg | 03:29:30 | 27:50:20 | -155.878 | 4.0299 | 0.5441 | 544.06 | 0 | 0 | 0.5441 | 544.06 | 2.2235 | 2223.47 | 0 | 0 | 2.2235 | 2223.47 | 2024-06-14 18:02:34 | -0.6282 | -4190.2682 | -4190.2682 | 25853.22 | Close | 17.2127 |  | 0 | 28.9 | 0 | 0
3349 | 2 | 6 |  | CC DChg | 03:30:00 | 27:50:50 | -155.878 | 4.0296 | 0.5454 | 545.36 | 0 | 0 | 0.5454 | 545.36 | 2.2287 | 2228.7 | 0 | 0 | 2.2287 | 2228.7 | 2024-06-14 18:03:04 | -0.6281 | -4184.9879 | -4184.9879 | 25851.23 | Close | 17.2537 |  | 0 | 28.9 | 0 | 0
3350 | 2 | 6 |  | CC DChg | 03:30:30 | 27:51:20 | -155.878 | 4.029 | 0.5467 | 546.65 | 0 | 0 | 0.5467 | 546.65 | 2.2339 | 2233.94 | 0 | 0 | 2.2339 | 2233.94 | 2024-06-14 18:03:34 | -0.628 | -2095.1341 | -2095.1341 | 25847.25 | Close | 17.2948 |  | 0 | 28.9 | 0 | 0
3351 | 2 | 6 |  | CC DChg | 03:31:00 | 27:51:50 | -155.878 | 4.0287 | 0.548 | 547.95 | 0 | 0 | 0.548 | 547.95 | 2.2392 | 2239.17 | 0 | 0 | 2.2392 | 2239.17 | 2024-06-14 18:04:04 | -0.628 | -4190.2682 | -4190.2682 | 25845.26 | Close | 17.3359 |  | 0 | 28.9 | 0 | 0
3352 | 2 | 6 |  | CC DChg | 03:31:30 | 27:52:20 | -155.878 | 4.0281 | 0.5493 | 549.25 | 0 | 0 | 0.5493 | 549.25 | 2.2444 | 2244.4 | 0 | 0 | 2.2444 | 2244.4 | 2024-06-14 18:04:34 | -0.6279 | -2092.718 | -2092.718 | 25841.29 | Close | 17.3769 |  | 0 | 28.9 | 0 | 0
3353 | 2 | 6 |  | CC DChg | 03:32:00 | 27:52:50 | -155.878 | 4.0278 | 0.5506 | 550.55 | 0 | 0 | 0.5506 | 550.55 | 2.2496 | 2249.63 | 0 | 0 | 2.2496 | 2249.63 | 2024-06-14 18:05:04 | -0.6278 | -4190.2682 | -4190.2682 | 25839.3 | Close | 17.418 |  | 0 | 28.9 | 0 | 0
3354 | 2 | 6 |  | CC DChg | 03:32:30 | 27:53:20 | -155.878 | 4.0275 | 0.5518 | 551.85 | 0 | 0 | 0.5518 | 551.85 | 2.2549 | 2254.86 | 0 | 0 | 2.2549 | 2254.86 | 2024-06-14 18:05:34 | -0.6278 | -4190.2682 | -4190.2682 | 25837.31 | Close | 17.4591 |  | 0 | 28.9 | 0 | 0
3355 | 2 | 6 |  | CC DChg | 03:33:00 | 27:53:50 | -155.878 | 4.0272 | 0.5531 | 553.15 | 0 | 0 | 0.5531 | 553.15 | 2.2601 | 2260.09 | 0 | 0 | 2.2601 | 2260.09 | 2024-06-14 18:06:04 | -0.6277 | -4184.8759 | -4184.8759 | 25835.32 | Close | 17.5002 |  | 0 | 28.9 | 0 | 0
3356 | 2 | 6 |  | CC DChg | 03:33:30 | 27:54:20 | -155.878 | 4.0268 | 0.5544 | 554.45 | 0 | 0 | 0.5544 | 554.45 | 2.2653 | 2265.32 | 0 | 0 | 2.2653 | 2265.32 | 2024-06-14 18:06:34 | -0.6277 | -4190.2682 | -4190.2682 | 25833.33 | Close | 17.5413 |  | 0 | 28.9 | 0 | 0
3357 | 2 | 6 |  | CC DChg | 03:34:00 | 27:54:50 | -155.506 | 4.0262 | 0.5557 | 555.74 | 0 | 0 | 0.5557 | 555.74 | 2.2705 | 2270.53 | 0 | 0 | 2.2705 | 2270.53 | 2024-06-14 18:07:04 | -0.6261 | -2086.768 | -2086.768 | 25891.14 | Close | 17.5823 |  | 0 | 28.9 | 0 | 0
3358 | 2 | 6 |  | CC DChg | 03:34:30 | 27:55:20 | -155.878 | 4.0259 | 0.557 | 557.04 | 0 | 0 | 0.557 | 557.04 | 2.2758 | 2275.77 | 0 | 0 | 2.2758 | 2275.77 | 2024-06-14 18:07:34 | -0.6276 | -4206.7666 | -4206.7666 | 25827.36 | Close | 17.6234 |  | 0 | 28.9 | 0 | 0
3359 | 2 | 6 |  | CC DChg | 03:35:00 | 27:55:50 | -155.506 | 4.0256 | 0.5583 | 558.34 | 0 | 0 | 0.5583 | 558.34 | 2.281 | 2280.98 | 0 | 0 | 2.281 | 2280.98 | 2024-06-14 18:08:04 | -0.626 | -4166.8261 | -4166.8261 | 25887.15 | Close | 17.6644 |  | 0 | 28.9 | 0 | 0
3360 | 2 | 6 |  | CC DChg | 03:35:30 | 27:56:20 | -155.878 | 4.0253 | 0.5596 | 559.64 | 0 | 0 | 0.5596 | 559.64 | 2.2862 | 2286.21 | 0 | 0 | 2.2862 | 2286.21 | 2024-06-14 18:08:34 | -0.6275 | -4203.8289 | -4203.8289 | 25823.39 | Close | 17.7055 |  | 0 | 28.9 | 0 | 0
3361 | 2 | 6 |  | CC DChg | 03:36:00 | 27:56:50 | -155.878 | 4.0247 | 0.5609 | 560.94 | 0 | 0 | 0.5609 | 560.94 | 2.2914 | 2291.45 | 0 | 0 | 2.2914 | 2291.45 | 2024-06-14 18:09:04 | -0.6274 | -2096.8782 | -2096.8782 | 25819.41 | Close | 17.7466 |  | 0 | 28.9 | 0 | 0
3362 | 2 | 6 |  | CC DChg | 03:36:30 | 27:57:20 | -155.878 | 4.0244 | 0.5622 | 562.24 | 0 | 0 | 0.5622 | 562.24 | 2.2967 | 2296.67 | 0 | 0 | 2.2967 | 2296.67 | 2024-06-14 18:09:34 | -0.6273 | -4176.7946 | -4176.7946 | 25817.41 | Close | 17.7877 |  | 0 | 28.8 | 0 | 0
3363 | 2 | 6 |  | CC DChg | 03:37:00 | 27:57:50 | -155.506 | 4.0241 | 0.5635 | 563.53 | 0 | 0 | 0.5635 | 563.53 | 2.3019 | 2301.89 | 0 | 0 | 2.3019 | 2301.89 | 2024-06-14 18:10:04 | -0.6258 | -4180.2675 | -4180.2675 | 25877.18 | Close | 17.8287 |  | 0 | 28.8 | 0 | 0
3364 | 2 | 6 |  | CC DChg | 03:37:30 | 27:58:20 | -155.878 | 4.0234 | 0.5648 | 564.83 | 0 | 0 | 0.5648 | 564.83 | 2.3071 | 2307.12 | 0 | 0 | 2.3071 | 2307.12 | 2024-06-14 18:10:34 | -0.6272 | -2101.1072 | -2101.1072 | 25811.46 | Close | 17.8699 |  | 0 | 28.8 | 0 | 0
3365 | 2 | 6 |  | CC DChg | 03:38:00 | 27:58:50 | -155.878 | 4.0231 | 0.5661 | 566.13 | 0 | 0 | 0.5661 | 566.13 | 2.3123 | 2312.35 | 0 | 0 | 2.3123 | 2312.35 | 2024-06-14 18:11:04 | -0.6271 | -4190.2682 | -4190.2682 | 25809.47 | Close | 17.911 |  | 0 | 28.8 | 0 | 0
3366 | 2 | 6 |  | CC DChg | 03:38:30 | 27:59:20 | -155.878 | 4.0228 | 0.5674 | 567.43 | 0 | 0 | 0.5674 | 567.43 | 2.3176 | 2317.57 | 0 | 0 | 2.3176 | 2317.57 | 2024-06-14 18:11:34 | -0.6271 | -4190.2682 | -4190.2682 | 25807.48 | Close | 17.9521 |  | 0 | 28.8 | 0 | 0
3367 | 2 | 6 |  | CC DChg | 03:39:00 | 27:59:50 | -155.878 | 4.0225 | 0.5687 | 568.73 | 0 | 0 | 0.5687 | 568.73 | 2.3228 | 2322.79 | 0 | 0 | 2.3228 | 2322.79 | 2024-06-14 18:12:04 | -0.627 | -4184.8759 | -4184.8759 | 25805.49 | Close | 17.9931 |  | 0 | 28.8 | 0 | 0
3368 | 2 | 6 |  | CC DChg | 03:39:30 | 28:00:20 | -155.878 | 4.0219 | 0.57 | 570.03 | 0 | 0 | 0.57 | 570.03 | 2.328 | 2328.02 | 0 | 0 | 2.328 | 2328.02 | 2024-06-14 18:12:34 | -0.6269 | -2091.7603 | -2091.7603 | 25801.51 | Close | 18.0342 |  | 0 | 28.8 | 0 | 0
3369 | 2 | 6 |  | CC DChg | 03:40:00 | 28:00:50 | -155.878 | 4.0213 | 0.5713 | 571.32 | 0 | 0 | 0.5713 | 571.32 | 2.3332 | 2333.24 | 0 | 0 | 2.3332 | 2333.24 | 2024-06-14 18:13:04 | -0.6268 | -2098.5188 | -2098.5188 | 25797.53 | Close | 18.0753 |  | 0 | 28.8 | 0 | 0
3370 | 2 | 6 |  | CC DChg | 03:40:30 | 28:01:20 | -155.878 | 4.021 | 0.5726 | 572.62 | 0 | 0 | 0.5726 | 572.62 | 2.3385 | 2338.46 | 0 | 0 | 2.3385 | 2338.46 | 2024-06-14 18:13:34 | -0.6268 | -4173.9876 | -4173.9876 | 25795.54 | Close | 18.1164 |  | 0 | 28.8 | 0 | 0
3371 | 2 | 6 |  | CC DChg | 03:41:00 | 28:01:50 | -155.878 | 4.0206 | 0.5739 | 573.92 | 0 | 0 | 0.5739 | 573.92 | 2.3437 | 2343.69 | 0 | 0 | 2.3437 | 2343.69 | 2024-06-14 18:14:04 | -0.6267 | -4203.8289 | -4203.8289 | 25793.56 | Close | 18.1575 |  | 0 | 28.8 | 0 | 0
3372 | 2 | 6 |  | CC DChg | 03:41:30 | 28:02:20 | -155.878 | 4.02 | 0.5752 | 575.22 | 0 | 0 | 0.5752 | 575.22 | 2.3489 | 2348.91 | 0 | 0 | 2.3489 | 2348.91 | 2024-06-14 18:14:34 | -0.6266 | -2091.7603 | -2091.7603 | 25789.57 | Close | 18.1986 |  | 0 | 28.7 | 0 | 0
3373 | 2 | 6 |  | CC DChg | 03:42:00 | 28:02:50 | -155.878 | 4.0197 | 0.5765 | 576.52 | 0 | 0 | 0.5765 | 576.52 | 2.3541 | 2354.12 | 0 | 0 | 2.3541 | 2354.12 | 2024-06-14 18:15:04 | -0.6266 | -4185.4359 | -4185.4359 | 25787.58 | Close | 18.2396 |  | 0 | 28.7 | 0 | 0
3374 | 2 | 6 |  | CC DChg | 03:42:30 | 28:03:20 | -155.878 | 4.0194 | 0.5778 | 577.82 | 0 | 0 | 0.5778 | 577.82 | 2.3593 | 2359.35 | 0 | 0 | 2.3593 | 2359.35 | 2024-06-14 18:15:34 | -0.6265 | -4190.2682 | -4190.2682 | 25785.6 | Close | 18.2807 |  | 0 | 28.7 | 0 | 0
3375 | 2 | 6 |  | CC DChg | 03:43:00 | 28:03:50 | -155.878 | 4.0191 | 0.5791 | 579.12 | 0 | 0 | 0.5791 | 579.12 | 2.3646 | 2364.57 | 0 | 0 | 2.3646 | 2364.57 | 2024-06-14 18:16:04 | -0.6265 | -4190.2682 | -4190.2682 | 25783.61 | Close | 18.3218 |  | 0 | 28.7 | 0 | 0
3376 | 2 | 6 |  | CC DChg | 03:43:30 | 28:04:20 | -155.878 | 4.0185 | 0.5804 | 580.41 | 0 | 0 | 0.5804 | 580.41 | 2.3698 | 2369.78 | 0 | 0 | 2.3698 | 2369.78 | 2024-06-14 18:16:34 | -0.6264 | -2092.886 | -2092.886 | 25779.63 | Close | 18.3629 |  | 0 | 28.7 | 0 | 0
3377 | 2 | 6 |  | CC DChg | 03:44:00 | 28:04:50 | -155.878 | 4.0182 | 0.5817 | 581.71 | 0 | 0 | 0.5817 | 581.71 | 2.375 | 2375 | 0 | 0 | 2.375 | 2375 | 2024-06-14 18:17:04 | -0.6263 | -4190.2682 | -4190.2682 | 25777.64 | Close | 18.404 |  | 0 | 28.7 | 0 | 0
3378 | 2 | 6 |  | CC DChg | 03:44:30 | 28:05:20 | -155.878 | 4.0179 | 0.583 | 583.01 | 0 | 0 | 0.583 | 583.01 | 2.3802 | 2380.22 | 0 | 0 | 2.3802 | 2380.22 | 2024-06-14 18:17:34 | -0.6263 | -4190.2682 | -4190.2682 | 25775.65 | Close | 18.4451 |  | 0 | 28.7 | 0 | 0
3379 | 2 | 6 |  | CC DChg | 03:45:00 | 28:05:50 | -155.878 | 4.0172 | 0.5843 | 584.31 | 0 | 0 | 0.5843 | 584.31 | 2.3854 | 2385.43 | 0 | 0 | 2.3854 | 2385.43 | 2024-06-14 18:18:04 | -0.6262 | -2092.5499 | -2092.5499 | 25771.67 | Close | 18.4861 |  | 0 | 28.7 | 0 | 0
3380 | 2 | 6 |  | CC DChg | 03:45:30 | 28:06:20 | -155.506 | 4.0169 | 0.5856 | 585.61 | 0 | 0 | 0.5856 | 585.61 | 2.3906 | 2390.64 | 0 | 0 | 2.3906 | 2390.64 | 2024-06-14 18:18:34 | -0.6247 | -4180.2675 | -4180.2675 | 25831.33 | Close | 18.5271 |  | 0 | 28.6 | 0 | 0
3381 | 2 | 6 |  | CC DChg | 03:46:00 | 28:06:50 | -155.506 | 4.0166 | 0.5869 | 586.9 | 0 | 0 | 0.5869 | 586.9 | 2.3958 | 2395.84 | 0 | 0 | 2.3958 | 2395.84 | 2024-06-14 18:19:04 | -0.6246 | -4180.2675 | -4180.2675 | 25829.34 | Close | 18.5681 |  | 0 | 28.6 | 0 | 0
3382 | 2 | 6 |  | CC DChg | 03:46:30 | 28:07:20 | -155.506 | 4.016 | 0.5882 | 588.2 | 0 | 0 | 0.5882 | 588.2 | 2.4011 | 2401.08 | 0 | 0 | 2.4011 | 2401.08 | 2024-06-14 18:19:34 | -0.6245 | -2101.9906 | -2101.9906 | 25825.35 | Close | 18.6093 |  | 0 | 28.6 | 0 | 0
3383 | 2 | 6 |  | CC DChg | 03:47:00 | 28:07:50 | -155.878 | 4.0157 | 0.5895 | 589.5 | 0 | 0 | 0.5895 | 589.5 | 2.4063 | 2406.29 | 0 | 0 | 2.4063 | 2406.29 | 2024-06-14 18:20:04 | -0.626 | -4190.2682 | -4190.2682 | 25761.73 | Close | 18.6504 |  | 0 | 28.6 | 0 | 0
3384 | 2 | 6 |  | CC DChg | 03:47:30 | 28:08:20 | -155.878 | 4.0154 | 0.5908 | 590.8 | 0 | 0 | 0.5908 | 590.8 | 2.4115 | 2411.51 | 0 | 0 | 2.4115 | 2411.51 | 2024-06-14 18:20:34 | -0.6259 | -4190.2682 | -4190.2682 | 25759.74 | Close | 18.6915 |  | 0 | 28.6 | 0 | 0
3385 | 2 | 6 |  | CC DChg | 03:48:00 | 28:08:50 | -155.506 | 4.0151 | 0.5921 | 592.1 | 0 | 0 | 0.5921 | 592.1 | 2.4167 | 2416.72 | 0 | 0 | 2.4167 | 2416.72 | 2024-06-14 18:21:04 | -0.6244 | -4183.3078 | -4183.3078 | 25819.37 | Close | 18.7325 |  | 0 | 29.6 | 0 | 0
3386 | 2 | 6 |  | CC DChg | 03:48:30 | 28:09:20 | -155.506 | 4.0144 | 0.5934 | 593.4 | 0 | 0 | 0.5934 | 593.4 | 2.4219 | 2421.92 | 0 | 0 | 2.4219 | 2421.92 | 2024-06-14 18:21:34 | -0.6243 | -2090.1337 | -2090.1337 | 25815.38 | Close | 18.7735 |  | 0 | 29.3 | 0 | 0
3387 | 2 | 6 |  | CC DChg | 03:49:00 | 28:09:50 | -155.878 | 4.0141 | 0.5947 | 594.69 | 0 | 0 | 0.5947 | 594.69 | 2.4271 | 2427.13 | 0 | 0 | 2.4271 | 2427.13 | 2024-06-14 18:22:04 | -0.6257 | -4190.2682 | -4190.2682 | 25751.79 | Close | 18.8146 |  | 0 | 29.2 | 0 | 0
3388 | 2 | 6 |  | CC DChg | 03:49:30 | 28:10:20 | -155.878 | 4.0138 | 0.596 | 595.99 | 0 | 0 | 0.596 | 595.99 | 2.4324 | 2432.35 | 0 | 0 | 2.4324 | 2432.35 | 2024-06-14 18:22:34 | -0.6257 | -4193.3084 | -4193.3084 | 25749.8 | Close | 18.8558 |  | 0 | 29.1 | 0 | 0
3389 | 2 | 6 |  | CC DChg | 03:50:00 | 28:10:50 | -155.878 | 4.0132 | 0.5973 | 597.29 | 0 | 0 | 0.5973 | 597.29 | 2.4376 | 2437.57 | 0 | 0 | 2.4376 | 2437.57 | 2024-06-14 18:23:04 | -0.6256 | -2095.1341 | -2095.1341 | 25745.82 | Close | 18.8969 |  | 0 | 29 | 0 | 0
3390 | 2 | 6 |  | CC DChg | 03:50:30 | 28:11:20 | -155.506 | 4.0126 | 0.5986 | 598.59 | 0 | 0 | 0.5986 | 598.59 | 2.4428 | 2442.77 | 0 | 0 | 2.4428 | 2442.77 | 2024-06-14 18:23:34 | -0.624 | -2090.1337 | -2090.1337 | 25803.42 | Close | 18.9379 |  | 0 | 29 | 0 | 0
3391 | 2 | 6 |  | CC DChg | 03:51:00 | 28:11:50 | -155.878 | 4.0123 | 0.5999 | 599.89 | 0 | 0 | 0.5999 | 599.89 | 2.448 | 2447.98 | 0 | 0 | 2.448 | 2447.98 | 2024-06-14 18:24:04 | -0.6254 | -4195.1005 | -4195.1005 | 25739.85 | Close | 18.979 |  | 0 | 28.9 | 0 | 0
3392 | 2 | 6 |  | CC DChg | 03:51:30 | 28:12:20 | -155.878 | 4.012 | 0.6012 | 601.19 | 0 | 0 | 0.6012 | 601.19 | 2.4532 | 2453.19 | 0 | 0 | 2.4532 | 2453.19 | 2024-06-14 18:24:34 | -0.6254 | -4190.2682 | -4190.2682 | 25737.87 | Close | 19.0201 |  | 0 | 28.9 | 0 | 0
3393 | 2 | 6 |  | CC DChg | 03:52:00 | 28:12:50 | -155.878 | 4.0113 | 0.6025 | 602.49 | 0 | 0 | 0.6025 | 602.49 | 2.4584 | 2458.41 | 0 | 0 | 2.4584 | 2458.41 | 2024-06-14 18:25:04 | -0.6253 | -2095.1341 | -2095.1341 | 25733.89 | Close | 19.0612 |  | 0 | 28.9 | 0 | 0
3394 | 2 | 6 |  | CC DChg | 03:52:30 | 28:13:20 | -155.878 | 4.011 | 0.6038 | 603.79 | 0 | 0 | 0.6038 | 603.79 | 2.4636 | 2463.61 | 0 | 0 | 2.4636 | 2463.61 | 2024-06-14 18:25:34 | -0.6252 | -4186.668 | -4186.668 | 25731.9 | Close | 19.1023 |  | 0 | 28.9 | 0 | 0
3395 | 2 | 6 |  | CC DChg | 03:53:00 | 28:13:50 | -155.878 | 4.0104 | 0.6051 | 605.08 | 0 | 0 | 0.6051 | 605.08 | 2.4688 | 2468.82 | 0 | 0 | 2.4688 | 2468.82 | 2024-06-14 18:26:04 | -0.6251 | -2091.7603 | -2091.7603 | 25727.92 | Close | 19.1434 |  | 0 | 28.8 | 0 | 0
3396 | 2 | 6 |  | CC DChg | 03:53:30 | 28:14:20 | -155.878 | 4.0104 | 0.6064 | 606.38 | 0 | 0 | 0.6064 | 606.38 | 2.474 | 2474.03 | 0 | 0 | 2.474 | 2474.03 | 2024-06-14 18:26:34 | -0.6251 | 0 | 0 | 25727.92 | Close | 19.1845 |  | 0 | 28.8 | 0 | 0
3397 | 2 | 6 |  | CC DChg | 03:54:00 | 28:14:50 | -155.878 | 4.0098 | 0.6077 | 607.68 | 0 | 0 | 0.6077 | 607.68 | 2.4792 | 2479.23 | 0 | 0 | 2.4792 | 2479.23 | 2024-06-14 18:27:04 | -0.625 | -2092.5499 | -2092.5499 | 25723.94 | Close | 19.2255 |  | 0 | 28.8 | 0 | 0
3398 | 2 | 6 |  | CC DChg | 03:54:30 | 28:15:20 | -155.878 | 4.0095 | 0.609 | 608.98 | 0 | 0 | 0.609 | 608.98 | 2.4844 | 2484.44 | 0 | 0 | 2.4844 | 2484.44 | 2024-06-14 18:27:34 | -0.625 | -4203.8289 | -4203.8289 | 25721.96 | Close | 19.2666 |  | 0 | 28.8 | 0 | 0
3399 | 2 | 6 |  | CC DChg | 03:55:00 | 28:15:50 | -155.506 | 4.0089 | 0.6103 | 610.28 | 0 | 0 | 0.6103 | 610.28 | 2.4896 | 2489.64 | 0 | 0 | 2.4896 | 2489.64 | 2024-06-14 18:28:04 | -0.6234 | -2090.1337 | -2090.1337 | 25779.5 | Close | 19.3076 |  | 0 | 28.8 | 0 | 0
3400 | 2 | 6 |  | CC DChg | 03:55:30 | 28:16:20 | -155.878 | 4.0086 | 0.6116 | 611.58 | 0 | 0 | 0.6116 | 611.58 | 2.4949 | 2494.85 | 0 | 0 | 2.4949 | 2494.85 | 2024-06-14 18:28:34 | -0.6248 | -4181.8348 | -4181.8348 | 25715.98 | Close | 19.3487 |  | 0 | 28.8 | 0 | 0
3401 | 2 | 6 |  | CC DChg | 03:56:00 | 28:16:50 | -155.878 | 4.0082 | 0.6129 | 612.87 | 0 | 0 | 0.6129 | 612.87 | 2.5001 | 2500.06 | 0 | 0 | 2.5001 | 2500.06 | 2024-06-14 18:29:04 | -0.6248 | -4190.2682 | -4190.2682 | 25713.99 | Close | 19.3898 |  | 0 | 28.8 | 0 | 0
3402 | 2 | 6 |  | CC DChg | 03:56:30 | 28:17:20 | -155.878 | 4.0079 | 0.6142 | 614.17 | 0 | 0 | 0.6142 | 614.17 | 2.5053 | 2505.26 | 0 | 0 | 2.5053 | 2505.26 | 2024-06-14 18:29:34 | -0.6247 | -4190.2682 | -4190.2682 | 25712.01 | Close | 19.4309 |  | 0 | 28.8 | 0 | 0
3403 | 2 | 6 |  | CC DChg | 03:57:00 | 28:17:50 | -155.506 | 4.0073 | 0.6155 | 615.47 | 0 | 0 | 0.6155 | 615.47 | 2.5105 | 2510.46 | 0 | 0 | 2.5105 | 2510.46 | 2024-06-14 18:30:04 | -0.6232 | -2091.7659 | -2091.7659 | 25769.53 | Close | 19.472 |  | 0 | 28.8 | 0 | 0
3404 | 2 | 6 |  | CC DChg | 03:57:30 | 28:18:20 | -155.878 | 4.007 | 0.6168 | 616.77 | 0 | 0 | 0.6168 | 616.77 | 2.5157 | 2515.67 | 0 | 0 | 2.5157 | 2515.67 | 2024-06-14 18:30:34 | -0.6246 | -4203.8289 | -4203.8289 | 25706.05 | Close | 19.5131 |  | 0 | 28.8 | 0 | 0
3405 | 2 | 6 |  | CC DChg | 03:58:00 | 28:18:50 | -155.506 | 4.0064 | 0.6181 | 618.07 | 0 | 0 | 0.6181 | 618.07 | 2.5209 | 2520.86 | 0 | 0 | 2.5209 | 2520.86 | 2024-06-14 18:31:04 | -0.623 | -2086.768 | -2086.768 | 25763.55 | Close | 19.5541 |  | 0 | 28.7 | 0 | 0
3406 | 2 | 6 |  | CC DChg | 03:58:30 | 28:19:20 | -155.878 | 4.0061 | 0.6194 | 619.37 | 0 | 0 | 0.6194 | 619.37 | 2.5261 | 2526.07 | 0 | 0 | 2.5261 | 2526.07 | 2024-06-14 18:31:34 | -0.6245 | -4195.9966 | -4195.9966 | 25700.07 | Close | 19.5952 |  | 0 | 28.7 | 0 | 0
3407 | 2 | 6 |  | CC DChg | 03:59:00 | 28:19:50 | -155.878 | 4.0055 | 0.6207 | 620.67 | 0 | 0 | 0.6207 | 620.67 | 2.5313 | 2531.27 | 0 | 0 | 2.5313 | 2531.27 | 2024-06-14 18:32:04 | -0.6244 | -2098.5188 | -2098.5188 | 25696.1 | Close | 19.6363 |  | 0 | 28.7 | 0 | 0
3408 | 2 | 6 |  | CC DChg | 03:59:30 | 28:20:20 | -155.878 | 4.0048 | 0.622 | 621.96 | 0 | 0 | 0.622 | 621.96 | 2.5365 | 2536.48 | 0 | 0 | 2.5365 | 2536.48 | 2024-06-14 18:32:34 | -0.6243 | -2091.7603 | -2091.7603 | 25692.12 | Close | 19.6774 |  | 0 | 28.7 | 0 | 0
3409 | 2 | 6 |  | CC DChg | 04:00:00 | 28:20:50 | -155.878 | 4.0045 | 0.6233 | 623.26 | 0 | 0 | 0.6233 | 623.26 | 2.5417 | 2541.67 | 0 | 0 | 2.5417 | 2541.67 | 2024-06-14 18:33:04 | -0.6242 | -4185.7719 | -4185.7719 | 25690.13 | Close | 19.7185 |  | 0 | 28.7 | 0 | 0
3410 | 2 | 6 |  | CC DChg | 04:00:30 | 28:21:20 | -155.878 | 4.0042 | 0.6246 | 624.56 | 0 | 0 | 0.6246 | 624.56 | 2.5469 | 2546.87 | 0 | 0 | 2.5469 | 2546.87 | 2024-06-14 18:33:34 | -0.6242 | -4190.2682 | -4190.2682 | 25688.14 | Close | 19.7596 |  | 0 | 28.7 | 0 | 0
3411 | 2 | 6 |  | CC DChg | 04:01:00 | 28:21:50 | -155.878 | 4.0036 | 0.6259 | 625.86 | 0 | 0 | 0.6259 | 625.86 | 2.5521 | 2552.07 | 0 | 0 | 2.5521 | 2552.07 | 2024-06-14 18:34:04 | -0.6241 | -2095.1341 | -2095.1341 | 25684.16 | Close | 19.8007 |  | 0 | 28.7 | 0 | 0
3412 | 2 | 6 |  | CC DChg | 04:01:30 | 28:22:20 | -155.878 | 4.0033 | 0.6272 | 627.16 | 0 | 0 | 0.6272 | 627.16 | 2.5573 | 2557.27 | 0 | 0 | 2.5573 | 2557.27 | 2024-06-14 18:34:34 | -0.624 | -4184.8759 | -4184.8759 | 25682.17 | Close | 19.8417 |  | 0 | 28.7 | 0 | 0
3413 | 2 | 6 |  | CC DChg | 04:02:00 | 28:22:50 | -155.878 | 4.003 | 0.6285 | 628.46 | 0 | 0 | 0.6285 | 628.46 | 2.5625 | 2562.47 | 0 | 0 | 2.5625 | 2562.47 | 2024-06-14 18:35:04 | -0.624 | -4203.8289 | -4203.8289 | 25680.19 | Close | 19.8828 |  | 0 | 28.7 | 0 | 0
3414 | 2 | 6 |  | CC DChg | 04:02:30 | 28:23:20 | -155.878 | 4.0024 | 0.6298 | 629.76 | 0 | 0 | 0.6298 | 629.76 | 2.5677 | 2567.67 | 0 | 0 | 2.5677 | 2567.67 | 2024-06-14 18:35:34 | -0.6239 | -2091.7603 | -2091.7603 | 25676.21 | Close | 19.9239 |  | 0 | 28.7 | 0 | 0
3415 | 2 | 6 |  | CC DChg | 04:03:00 | 28:23:50 | -155.878 | 4.002 | 0.6311 | 631.05 | 0 | 0 | 0.6311 | 631.05 | 2.5729 | 2572.86 | 0 | 0 | 2.5729 | 2572.86 | 2024-06-14 18:36:04 | -0.6238 | -4184.4278 | -4184.4278 | 25674.22 | Close | 19.9649 |  | 0 | 28.6 | 0 | 0
3416 | 2 | 6 |  | CC DChg | 04:03:30 | 28:24:20 | -155.878 | 4.0014 | 0.6324 | 632.35 | 0 | 0 | 0.6324 | 632.35 | 2.5781 | 2578.06 | 0 | 0 | 2.5781 | 2578.06 | 2024-06-14 18:36:34 | -0.6237 | -2095.1341 | -2095.1341 | 25670.24 | Close | 20.006 |  | 0 | 28.6 | 0 | 0
3417 | 2 | 6 |  | CC DChg | 04:04:00 | 28:24:50 | -155.878 | 4.0011 | 0.6337 | 633.65 | 0 | 0 | 0.6337 | 633.65 | 2.5833 | 2583.26 | 0 | 0 | 2.5833 | 2583.26 | 2024-06-14 18:37:04 | -0.6237 | -4190.2682 | -4190.2682 | 25668.25 | Close | 20.0471 |  | 0 | 28.6 | 0 | 0
3418 | 2 | 6 |  | CC DChg | 04:04:30 | 28:25:20 | -155.506 | 4.0008 | 0.6349 | 634.95 | 0 | 0 | 0.6349 | 634.95 | 2.5884 | 2588.45 | 0 | 0 | 2.5884 | 2588.45 | 2024-06-14 18:37:34 | -0.6221 | -4185.3239 | -4185.3239 | 25727.66 | Close | 20.0882 |  | 0 | 28.6 | 0 | 0
3419 | 2 | 6 |  | CC DChg | 04:05:00 | 28:25:50 | -155.878 | 4.0002 | 0.6362 | 636.25 | 0 | 0 | 0.6362 | 636.25 | 2.5936 | 2593.64 | 0 | 0 | 2.5936 | 2593.64 | 2024-06-14 18:38:04 | -0.6235 | -2095.1341 | -2095.1341 | 25662.29 | Close | 20.1293 |  | 0 | 28.6 | 0 | 0
3420 | 2 | 6 |  | CC DChg | 04:05:30 | 28:26:20 | -155.506 | 3.9999 | 0.6375 | 637.54 | 0 | 0 | 0.6375 | 637.54 | 2.5988 | 2598.83 | 0 | 0 | 2.5988 | 2598.83 | 2024-06-14 18:38:34 | -0.622 | -4180.2675 | -4180.2675 | 25721.68 | Close | 20.1703 |  | 0 | 28.6 | 0 | 0
3421 | 2 | 6 |  | CC DChg | 04:06:00 | 28:26:50 | -155.506 | 3.9996 | 0.6388 | 638.84 | 0 | 0 | 0.6388 | 638.84 | 2.604 | 2604.03 | 0 | 0 | 2.604 | 2604.03 | 2024-06-14 18:39:04 | -0.622 | -4194.2045 | -4194.2045 | 25719.69 | Close | 20.2114 |  | 0 | 28.6 | 0 | 0
3422 | 2 | 6 |  | CC DChg | 04:06:30 | 28:27:20 | -155.878 | 3.9993 | 0.6401 | 640.14 | 0 | 0 | 0.6401 | 640.14 | 2.6092 | 2609.22 | 0 | 0 | 2.6092 | 2609.22 | 2024-06-14 18:39:34 | -0.6234 | -4190.2682 | -4190.2682 | 25656.32 | Close | 20.2525 |  | 0 | 28.6 | 0 | 0
3423 | 2 | 6 |  | CC DChg | 04:07:00 | 28:27:50 | -155.506 | 3.9986 | 0.6414 | 641.44 | 0 | 0 | 0.6414 | 641.44 | 2.6144 | 2614.41 | 0 | 0 | 2.6144 | 2614.41 | 2024-06-14 18:40:04 | -0.6218 | -2090.1337 | -2090.1337 | 25713.71 | Close | 20.2935 |  | 0 | 28.6 | 0 | 0
3424 | 2 | 6 |  | CC DChg | 04:07:30 | 28:28:20 | -155.878 | 3.9983 | 0.6427 | 642.74 | 0 | 0 | 0.6427 | 642.74 | 2.6196 | 2619.6 | 0 | 0 | 2.6196 | 2619.6 | 2024-06-14 18:40:34 | -0.6233 | -4194.6525 | -4194.6525 | 25650.35 | Close | 20.3346 |  | 0 | 29.9 | 0 | 0
3425 | 2 | 6 |  | CC DChg | 04:08:00 | 28:28:50 | -155.878 | 3.998 | 0.644 | 644.04 | 0 | 0 | 0.644 | 644.04 | 2.6248 | 2624.8 | 0 | 0 | 2.6248 | 2624.8 | 2024-06-14 18:41:04 | -0.6232 | -4190.2682 | -4190.2682 | 25648.37 | Close | 20.3757 |  | 0 | 29.5 | 0 | 0
3426 | 2 | 6 |  | CC DChg | 04:08:30 | 28:29:20 | -155.878 | 3.9971 | 0.6453 | 645.34 | 0 | 0 | 0.6453 | 645.34 | 2.63 | 2629.99 | 0 | 0 | 2.63 | 2629.99 | 2024-06-14 18:41:34 | -0.6231 | -1396.7561 | -1396.7561 | 25642.4 | Close | 20.4168 |  | 0 | 29.3 | 0 | 0
3427 | 2 | 6 |  | CC DChg | 04:09:00 | 28:29:50 | -155.878 | 3.9968 | 0.6466 | 646.63 | 0 | 0 | 0.6466 | 646.63 | 2.6352 | 2635.17 | 0 | 0 | 2.6352 | 2635.17 | 2024-06-14 18:42:04 | -0.623 | -4183.3078 | -4183.3078 | 25640.41 | Close | 20.4579 |  | 0 | 29.2 | 0 | 0
3428 | 2 | 6 |  | CC DChg | 04:09:30 | 28:30:20 | -155.878 | 3.9962 | 0.6479 | 647.93 | 0 | 0 | 0.6479 | 647.93 | 2.6404 | 2640.37 | 0 | 0 | 2.6404 | 2640.37 | 2024-06-14 18:42:34 | -0.6229 | -2095.1341 | -2095.1341 | 25636.43 | Close | 20.499 |  | 0 | 29.1 | 0 | 0
3429 | 2 | 6 |  | CC DChg | 04:10:00 | 28:30:50 | -155.878 | 3.9958 | 0.6492 | 649.23 | 0 | 0 | 0.6492 | 649.23 | 2.6456 | 2645.56 | 0 | 0 | 2.6456 | 2645.56 | 2024-06-14 18:43:04 | -0.6229 | -4190.2682 | -4190.2682 | 25634.44 | Close | 20.54 |  | 0 | 29 | 0 | 0
3430 | 2 | 6 |  | CC DChg | 04:10:30 | 28:31:20 | -155.878 | 3.9955 | 0.6505 | 650.53 | 0 | 0 | 0.6505 | 650.53 | 2.6507 | 2650.74 | 0 | 0 | 2.6507 | 2650.74 | 2024-06-14 18:43:34 | -0.6228 | -4186.444 | -4186.444 | 25632.46 | Close | 20.5811 |  | 0 | 29 | 0 | 0
3431 | 2 | 6 |  | CC DChg | 04:11:00 | 28:31:50 | -155.878 | 3.9949 | 0.6518 | 651.83 | 0 | 0 | 0.6518 | 651.83 | 2.6559 | 2655.93 | 0 | 0 | 2.6559 | 2655.93 | 2024-06-14 18:44:04 | -0.6227 | -2095.1341 | -2095.1341 | 25628.48 | Close | 20.6222 |  | 0 | 28.9 | 0 | 0
3432 | 2 | 6 |  | CC DChg | 04:11:30 | 28:32:20 | -155.506 | 3.9946 | 0.6531 | 653.12 | 0 | 0 | 0.6531 | 653.12 | 2.6611 | 2661.11 | 0 | 0 | 2.6611 | 2661.11 | 2024-06-14 18:44:34 | -0.6212 | -4166.8261 | -4166.8261 | 25687.79 | Close | 20.6632 |  | 0 | 28.9 | 0 | 0
3433 | 2 | 6 |  | CC DChg | 04:12:00 | 28:32:50 | -155.878 | 3.9943 | 0.6544 | 654.42 | 0 | 0 | 0.6544 | 654.42 | 2.6663 | 2666.3 | 0 | 0 | 2.6663 | 2666.3 | 2024-06-14 18:45:04 | -0.6226 | -4208.0027 | -4208.0027 | 25624.5 | Close | 20.7043 |  | 0 | 28.9 | 0 | 0
3434 | 2 | 6 |  | CC DChg | 04:12:30 | 28:33:20 | -155.878 | 3.9937 | 0.6557 | 655.72 | 0 | 0 | 0.6557 | 655.72 | 2.6715 | 2671.49 | 0 | 0 | 2.6715 | 2671.49 | 2024-06-14 18:45:34 | -0.6225 | -2095.1341 | -2095.1341 | 25620.52 | Close | 20.7454 |  | 0 | 28.9 | 0 | 0
3435 | 2 | 6 |  | CC DChg | 04:13:00 | 28:33:50 | -155.506 | 3.9934 | 0.657 | 657.02 | 0 | 0 | 0.657 | 657.02 | 2.6767 | 2676.66 | 0 | 0 | 2.6767 | 2676.66 | 2024-06-14 18:46:04 | -0.621 | -4180.2675 | -4180.2675 | 25679.82 | Close | 20.7864 |  | 0 | 28.9 | 0 | 0
3436 | 2 | 6 |  | CC DChg | 04:13:30 | 28:34:20 | -155.878 | 3.9931 | 0.6583 | 658.32 | 0 | 0 | 0.6583 | 658.32 | 2.6819 | 2681.86 | 0 | 0 | 2.6819 | 2681.86 | 2024-06-14 18:46:34 | -0.6224 | -4180.0484 | -4180.0484 | 25616.54 | Close | 20.8276 |  | 0 | 28.9 | 0 | 0
3437 | 2 | 6 |  | CC DChg | 04:14:00 | 28:34:50 | -155.878 | 3.9924 | 0.6596 | 659.62 | 0 | 0 | 0.6596 | 659.62 | 2.687 | 2687.04 | 0 | 0 | 2.687 | 2687.04 | 2024-06-14 18:47:04 | -0.6223 | -2098.5188 | -2098.5188 | 25612.57 | Close | 20.8687 |  | 0 | 28.9 | 0 | 0
3438 | 2 | 6 |  | CC DChg | 04:14:30 | 28:35:20 | -155.878 | 3.9921 | 0.6609 | 660.92 | 0 | 0 | 0.6609 | 660.92 | 2.6922 | 2692.23 | 0 | 0 | 2.6922 | 2692.23 | 2024-06-14 18:47:34 | -0.6223 | -4176.7946 | -4176.7946 | 25610.57 | Close | 20.9098 |  | 0 | 28.8 | 0 | 0
3439 | 2 | 6 |  | CC DChg | 04:15:00 | 28:35:50 | -155.878 | 3.9918 | 0.6622 | 662.21 | 0 | 0 | 0.6622 | 662.21 | 2.6974 | 2697.41 | 0 | 0 | 2.6974 | 2697.41 | 2024-06-14 18:48:04 | -0.6222 | -4198.6439 | -4198.6439 | 25608.59 | Close | 20.9508 |  | 0 | 28.8 | 0 | 0
3440 | 2 | 6 |  | CC DChg | 04:15:30 | 28:36:20 | -155.878 | 3.9912 | 0.6635 | 663.51 | 0 | 0 | 0.6635 | 663.51 | 2.7026 | 2702.59 | 0 | 0 | 2.7026 | 2702.59 | 2024-06-14 18:48:34 | -0.6221 | -2091.7603 | -2091.7603 | 25604.61 | Close | 20.9919 |  | 0 | 28.8 | 0 | 0
3441 | 2 | 6 |  | CC DChg | 04:16:00 | 28:36:50 | -155.878 | 3.9909 | 0.6648 | 664.81 | 0 | 0 | 0.6648 | 664.81 | 2.7078 | 2707.78 | 0 | 0 | 2.7078 | 2707.78 | 2024-06-14 18:49:04 | -0.6221 | -4203.8289 | -4203.8289 | 25602.63 | Close | 21.033 |  | 0 | 28.8 | 0 | 0
3442 | 2 | 6 |  | CC DChg | 04:16:30 | 28:37:20 | -155.878 | 3.9906 | 0.6661 | 666.11 | 0 | 0 | 0.6661 | 666.11 | 2.713 | 2712.95 | 0 | 0 | 2.713 | 2712.95 | 2024-06-14 18:49:34 | -0.622 | -4170.7498 | -4170.7498 | 25600.63 | Close | 21.074 |  | 0 | 28.8 | 0 | 0
3443 | 2 | 6 |  | CC DChg | 04:17:00 | 28:37:50 | -155.878 | 3.9896 | 0.6674 | 667.41 | 0 | 0 | 0.6674 | 667.41 | 2.7181 | 2718.14 | 0 | 0 | 2.7181 | 2718.14 | 2024-06-14 18:50:04 | -0.6219 | -1396.7561 | -1396.7561 | 25594.66 | Close | 21.1151 |  | 0 | 28.8 | 0 | 0
3444 | 2 | 6 |  | CC DChg | 04:17:30 | 28:38:20 | -155.878 | 3.9893 | 0.6687 | 668.71 | 0 | 0 | 0.6687 | 668.71 | 2.7233 | 2723.32 | 0 | 0 | 2.7233 | 2723.32 | 2024-06-14 18:50:34 | -0.6218 | -4190.2682 | -4190.2682 | 25592.68 | Close | 21.1562 |  | 0 | 28.8 | 0 | 0
3445 | 2 | 6 |  | CC DChg | 04:18:00 | 28:38:50 | -155.878 | 3.989 | 0.67 | 670 | 0 | 0 | 0.67 | 670 | 2.7285 | 2728.49 | 0 | 0 | 2.7285 | 2728.49 | 2024-06-14 18:51:04 | -0.6218 | -4184.2038 | -4184.2038 | 25590.69 | Close | 21.1973 |  | 0 | 28.8 | 0 | 0
3446 | 2 | 6 |  | CC DChg | 04:18:30 | 28:39:20 | -155.878 | 3.9884 | 0.6713 | 671.3 | 0 | 0 | 0.6713 | 671.3 | 2.7337 | 2733.67 | 0 | 0 | 2.7337 | 2733.67 | 2024-06-14 18:51:34 | -0.6217 | -2095.1341 | -2095.1341 | 25586.71 | Close | 21.2384 |  | 0 | 28.8 | 0 | 0
3447 | 2 | 6 |  | CC DChg | 04:19:00 | 28:39:50 | -155.878 | 3.9881 | 0.6726 | 672.6 | 0 | 0 | 0.6726 | 672.6 | 2.7389 | 2738.85 | 0 | 0 | 2.7389 | 2738.85 | 2024-06-14 18:52:04 | -0.6217 | -4190.2682 | -4190.2682 | 25584.72 | Close | 21.2795 |  | 0 | 28.8 | 0 | 0
3448 | 2 | 6 |  | CC DChg | 04:19:30 | 28:40:20 | -155.878 | 3.9875 | 0.6739 | 673.9 | 0 | 0 | 0.6739 | 673.9 | 2.744 | 2744.03 | 0 | 0 | 2.744 | 2744.03 | 2024-06-14 18:52:34 | -0.6216 | -2092.4379 | -2092.4379 | 25580.74 | Close | 21.3205 |  | 0 | 28.8 | 0 | 0
3449 | 2 | 6 |  | CC DChg | 04:20:00 | 28:40:50 | -155.878 | 3.9872 | 0.6752 | 675.2 | 0 | 0 | 0.6752 | 675.2 | 2.7492 | 2749.21 | 0 | 0 | 2.7492 | 2749.21 | 2024-06-14 18:53:04 | -0.6215 | -4190.2682 | -4190.2682 | 25578.75 | Close | 21.3616 |  | 0 | 28.8 | 0 | 0
3450 | 2 | 6 |  | CC DChg | 04:20:30 | 28:41:20 | -155.878 | 3.9869 | 0.6765 | 676.5 | 0 | 0 | 0.6765 | 676.5 | 2.7544 | 2754.39 | 0 | 0 | 2.7544 | 2754.39 | 2024-06-14 18:53:34 | -0.6215 | -4190.2682 | -4190.2682 | 25576.77 | Close | 21.4027 |  | 0 | 28.8 | 0 | 0
3451 | 2 | 6 |  | CC DChg | 04:21:00 | 28:41:50 | -155.878 | 3.9862 | 0.6778 | 677.79 | 0 | 0 | 0.6778 | 677.79 | 2.7596 | 2759.56 | 0 | 0 | 2.7596 | 2759.56 | 2024-06-14 18:54:04 | -0.6214 | -2092.3259 | -2092.3259 | 25572.79 | Close | 21.4437 |  | 0 | 28.7 | 0 | 0
3452 | 2 | 6 |  | CC DChg | 04:21:30 | 28:42:20 | -155.506 | 3.9859 | 0.6791 | 679.09 | 0 | 0 | 0.6791 | 679.09 | 2.7647 | 2764.72 | 0 | 0 | 2.7647 | 2764.72 | 2024-06-14 18:54:34 | -0.6198 | -4180.2675 | -4180.2675 | 25631.97 | Close | 21.4847 |  | 0 | 28.7 | 0 | 0
3453 | 2 | 6 |  | CC DChg | 04:22:00 | 28:42:50 | -155.878 | 3.9856 | 0.6804 | 680.39 | 0 | 0 | 0.6804 | 680.39 | 2.7699 | 2769.9 | 0 | 0 | 2.7699 | 2769.9 | 2024-06-14 18:55:04 | -0.6213 | -4190.2682 | -4190.2682 | 25568.81 | Close | 21.5258 |  | 0 | 28.7 | 0 | 0
3454 | 2 | 6 |  | CC DChg | 04:22:30 | 28:43:20 | -155.878 | 3.985 | 0.6817 | 681.69 | 0 | 0 | 0.6817 | 681.69 | 2.7751 | 2775.08 | 0 | 0 | 2.7751 | 2775.08 | 2024-06-14 18:55:34 | -0.6212 | -2096.8782 | -2096.8782 | 25564.83 | Close | 21.567 |  | 0 | 28.7 | 0 | 0
3455 | 2 | 6 |  | CC DChg | 04:23:00 | 28:43:50 | -155.878 | 3.9847 | 0.683 | 682.99 | 0 | 0 | 0.683 | 682.99 | 2.7803 | 2780.26 | 0 | 0 | 2.7803 | 2780.26 | 2024-06-14 18:56:04 | -0.6211 | -4190.2682 | -4190.2682 | 25562.84 | Close | 21.6081 |  | 0 | 28.7 | 0 | 0
3456 | 2 | 6 |  | CC DChg | 04:23:30 | 28:44:20 | -155.506 | 3.9844 | 0.6843 | 684.28 | 0 | 0 | 0.6843 | 684.28 | 2.7854 | 2785.42 | 0 | 0 | 2.7854 | 2785.42 | 2024-06-14 18:56:34 | -0.6196 | -4180.2675 | -4180.2675 | 25622 | Close | 21.6491 |  | 0 | 28.7 | 0 | 0
3457 | 2 | 6 |  | CC DChg | 04:24:00 | 28:44:50 | -155.878 | 3.9838 | 0.6856 | 685.58 | 0 | 0 | 0.6856 | 685.58 | 2.7906 | 2790.6 | 0 | 0 | 2.7906 | 2790.6 | 2024-06-14 18:57:04 | -0.621 | -2096.9902 | -2096.9902 | 25556.88 | Close | 21.6902 |  | 0 | 28.7 | 0 | 0
3458 | 2 | 6 |  | CC DChg | 04:24:30 | 28:45:20 | -155.878 | 3.9834 | 0.6869 | 686.88 | 0 | 0 | 0.6869 | 686.88 | 2.7958 | 2795.78 | 0 | 0 | 2.7958 | 2795.78 | 2024-06-14 18:57:34 | -0.6209 | -4190.2682 | -4190.2682 | 25554.89 | Close | 21.7313 |  | 0 | 28.7 | 0 | 0
3459 | 2 | 6 |  | CC DChg | 04:25:00 | 28:45:50 | -155.878 | 3.9831 | 0.6882 | 688.18 | 0 | 0 | 0.6882 | 688.18 | 2.801 | 2800.95 | 0 | 0 | 2.801 | 2800.95 | 2024-06-14 18:58:04 | -0.6209 | -4190.2682 | -4190.2682 | 25552.9 | Close | 21.7724 |  | 0 | 28.7 | 0 | 0
3460 | 2 | 6 |  | CC DChg | 04:25:30 | 28:46:20 | -155.878 | 3.9825 | 0.6895 | 689.48 | 0 | 0 | 0.6895 | 689.48 | 2.8061 | 2806.12 | 0 | 0 | 2.8061 | 2806.12 | 2024-06-14 18:58:34 | -0.6208 | -2092.5499 | -2092.5499 | 25548.92 | Close | 21.8134 |  | 0 | 28.7 | 0 | 0
3461 | 2 | 6 |  | CC DChg | 04:26:00 | 28:46:50 | -155.878 | 3.9822 | 0.6908 | 690.78 | 0 | 0 | 0.6908 | 690.78 | 2.8113 | 2811.29 | 0 | 0 | 2.8113 | 2811.29 | 2024-06-14 18:59:04 | -0.6207 | -4190.2682 | -4190.2682 | 25546.93 | Close | 21.8545 |  | 0 | 28.6 | 0 | 0
3462 | 2 | 6 |  | CC DChg | 04:26:30 | 28:47:20 | -155.878 | 3.9816 | 0.6921 | 692.08 | 0 | 0 | 0.6921 | 692.08 | 2.8165 | 2816.46 | 0 | 0 | 2.8165 | 2816.46 | 2024-06-14 18:59:34 | -0.6206 | -2095.1341 | -2095.1341 | 25542.96 | Close | 21.8956 |  | 0 | 28.6 | 0 | 0
3463 | 2 | 6 |  | CC DChg | 04:27:00 | 28:47:50 | -155.506 | 3.981 | 0.6934 | 693.37 | 0 | 0 | 0.6934 | 693.37 | 2.8216 | 2821.63 | 0 | 0 | 2.8216 | 2821.63 | 2024-06-14 19:00:04 | -0.6191 | -2091.9899 | -2091.9899 | 25600.07 | Close | 21.9367 |  | 0 | 28.6 | 0 | 0
3464 | 2 | 6 |  | CC DChg | 04:27:30 | 28:48:20 | -155.878 | 3.9807 | 0.6947 | 694.67 | 0 | 0 | 0.6947 | 694.67 | 2.8268 | 2826.8 | 0 | 0 | 2.8268 | 2826.8 | 2024-06-14 19:00:34 | -0.6205 | -4190.2682 | -4190.2682 | 25536.99 | Close | 21.9778 |  | 0 | 28.6 | 0 | 0
3465 | 2 | 6 |  | CC DChg | 04:28:00 | 28:48:50 | -155.506 | 3.9803 | 0.696 | 695.97 | 0 | 0 | 0.696 | 695.97 | 2.832 | 2831.96 | 0 | 0 | 2.832 | 2831.96 | 2024-06-14 19:01:04 | -0.619 | -4180.2675 | -4180.2675 | 25596.09 | Close | 22.0188 |  | 0 | 29.5 | 0 | 0
3466 | 2 | 6 |  | CC DChg | 04:28:30 | 28:49:20 | -155.878 | 3.9797 | 0.6973 | 697.27 | 0 | 0 | 0.6973 | 697.27 | 2.8371 | 2837.13 | 0 | 0 | 2.8371 | 2837.13 | 2024-06-14 19:01:34 | -0.6204 | -2096.9902 | -2096.9902 | 25531.02 | Close | 22.0599 |  | 0 | 29.3 | 0 | 0
3467 | 2 | 6 |  | CC DChg | 04:29:00 | 28:49:50 | -155.878 | 3.9794 | 0.6986 | 698.57 | 0 | 0 | 0.6986 | 698.57 | 2.8423 | 2842.3 | 0 | 0 | 2.8423 | 2842.3 | 2024-06-14 19:02:04 | -0.6203 | -4190.2682 | -4190.2682 | 25529.04 | Close | 22.101 |  | 0 | 29.2 | 0 | 0
3468 | 2 | 6 |  | CC DChg | 04:29:30 | 28:50:20 | -155.878 | 3.9791 | 0.6999 | 699.87 | 0 | 0 | 0.6999 | 699.87 | 2.8475 | 2847.47 | 0 | 0 | 2.8475 | 2847.47 | 2024-06-14 19:02:34 | -0.6203 | -4190.2682 | -4190.2682 | 25527.05 | Close | 22.1421 |  | 0 | 29.1 | 0 | 0
3469 | 2 | 6 |  | CC DChg | 04:30:00 | 28:50:50 | -155.878 | 3.9788 | 0.7012 | 701.16 | 0 | 0 | 0.7012 | 701.16 | 2.8526 | 2852.63 | 0 | 0 | 2.8526 | 2852.63 | 2024-06-14 19:03:04 | -0.6202 | -4183.3078 | -4183.3078 | 25525.06 | Close | 22.1831 |  | 0 | 29 | 0 | 0
3470 | 2 | 6 |  | CC DChg | 04:30:30 | 28:51:20 | -155.878 | 3.9782 | 0.7025 | 702.46 | 0 | 0 | 0.7025 | 702.46 | 2.8578 | 2857.8 | 0 | 0 | 2.8578 | 2857.8 | 2024-06-14 19:03:34 | -0.6201 | -2095.1341 | -2095.1341 | 25521.08 | Close | 22.2242 |  | 0 | 29 | 0 | 0
3471 | 2 | 6 |  | CC DChg | 04:31:00 | 28:51:50 | -155.878 | 3.9779 | 0.7038 | 703.76 | 0 | 0 | 0.7038 | 703.76 | 2.863 | 2862.97 | 0 | 0 | 2.863 | 2862.97 | 2024-06-14 19:04:04 | -0.6201 | -4176.7946 | -4176.7946 | 25519.09 | Close | 22.2653 |  | 0 | 28.9 | 0 | 0
3472 | 2 | 6 |  | CC DChg | 04:31:30 | 28:52:20 | -155.878 | 3.9772 | 0.7051 | 705.06 | 0 | 0 | 0.7051 | 705.06 | 2.8681 | 2868.13 | 0 | 0 | 2.8681 | 2868.13 | 2024-06-14 19:04:34 | -0.62 | -2095.9305 | -2095.9305 | 25515.11 | Close | 22.3063 |  | 0 | 28.9 | 0 | 0
3473 | 2 | 6 |  | CC DChg | 04:32:00 | 28:52:50 | -155.878 | 3.9769 | 0.7064 | 706.36 | 0 | 0 | 0.7064 | 706.36 | 2.8733 | 2873.29 | 0 | 0 | 2.8733 | 2873.29 | 2024-06-14 19:05:04 | -0.6199 | -4176.7946 | -4176.7946 | 25514.11 | Close | 22.3474 |  | -0.0002 | 28.9 | 0 | 0
3474 | 2 | 6 |  | CC DChg | 04:32:30 | 28:53:20 | -155.878 | 3.9766 | 0.7077 | 707.66 | 0 | 0 | 0.7077 | 707.66 | 2.8785 | 2878.46 | 0 | 0 | 2.8785 | 2878.46 | 2024-06-14 19:05:34 | -0.6199 | -4203.8289 | -4203.8289 | 25511.14 | Close | 22.3885 |  | 0 | 28.9 | 0 | 0
3475 | 2 | 6 |  | CC DChg | 04:33:00 | 28:53:50 | -155.506 | 3.976 | 0.709 | 708.96 | 0 | 0 | 0.709 | 708.96 | 2.8836 | 2883.62 | 0 | 0 | 2.8836 | 2883.62 | 2024-06-14 19:06:04 | -0.6183 | -2088.6212 | -2088.6212 | 25568.17 | Close | 22.4296 |  | 0 | 28.8 | 0 | 0
3476 | 2 | 6 |  | CC DChg | 04:33:30 | 28:54:20 | -155.506 | 3.9757 | 0.7103 | 710.25 | 0 | 0 | 0.7103 | 710.25 | 2.8888 | 2888.77 | 0 | 0 | 2.8888 | 2888.77 | 2024-06-14 19:06:34 | -0.6182 | -4193.7959 | -4193.7959 | 25566.18 | Close | 22.4706 |  | 0 | 28.8 | 0 | 0
3477 | 2 | 6 |  | CC DChg | 04:34:00 | 28:54:50 | -155.878 | 3.9754 | 0.7115 | 711.55 | 0 | 0 | 0.7115 | 711.55 | 2.8939 | 2893.93 | 0 | 0 | 2.8939 | 2893.93 | 2024-06-14 19:07:04 | -0.6197 | -4176.7946 | -4176.7946 | 25503.18 | Close | 22.5117 |  | 0 | 28.8 | 0 | 0
3478 | 2 | 6 |  | CC DChg | 04:34:30 | 28:55:20 | -155.878 | 3.9748 | 0.7129 | 712.85 | 0 | 0 | 0.7129 | 712.85 | 2.8991 | 2899.1 | 0 | 0 | 2.8991 | 2899.1 | 2024-06-14 19:07:34 | -0.6196 | -2097.3263 | -2097.3263 | 25499.2 | Close | 22.5528 |  | 0 | 28.8 | 0 | 0
3479 | 2 | 6 |  | CC DChg | 04:35:00 | 28:55:50 | -155.878 | 3.9745 | 0.7141 | 714.15 | 0 | 0 | 0.7141 | 714.15 | 2.9043 | 2904.26 | 0 | 0 | 2.9043 | 2904.26 | 2024-06-14 19:08:04 | -0.6195 | -4190.2682 | -4190.2682 | 25497.21 | Close | 22.5939 |  | 0 | 28.8 | 0 | 0
3480 | 2 | 6 |  | CC DChg | 04:35:30 | 28:56:20 | -155.878 | 3.9738 | 0.7154 | 715.45 | 0 | 0 | 0.7154 | 715.45 | 2.9094 | 2909.43 | 0 | 0 | 2.9094 | 2909.43 | 2024-06-14 19:08:34 | -0.6194 | -2095.1341 | -2095.1341 | 25493.23 | Close | 22.635 |  | 0 | 28.8 | 0 | 0
3481 | 2 | 6 |  | CC DChg | 04:36:00 | 28:56:50 | -155.878 | 3.9732 | 0.7167 | 716.75 | 0 | 0 | 0.7167 | 716.75 | 2.9146 | 2914.58 | 0 | 0 | 2.9146 | 2914.58 | 2024-06-14 19:09:04 | -0.6193 | -2092.2139 | -2092.2139 | 25489.25 | Close | 22.676 |  | 0 | 28.8 | 0 | 0
3482 | 2 | 6 |  | CC DChg | 04:36:30 | 28:57:20 | -155.878 | 3.9729 | 0.718 | 718.04 | 0 | 0 | 0.718 | 718.04 | 2.9197 | 2919.74 | 0 | 0 | 2.9197 | 2919.74 | 2024-06-14 19:09:34 | -0.6193 | -4190.2682 | -4190.2682 | 25487.27 | Close | 22.7171 |  | 0 | 28.8 | 0 | 0
3483 | 2 | 6 |  | CC DChg | 04:37:00 | 28:57:50 | -155.878 | 3.9726 | 0.7193 | 719.34 | 0 | 0 | 0.7193 | 719.34 | 2.9249 | 2924.9 | 0 | 0 | 2.9249 | 2924.9 | 2024-06-14 19:10:04 | -0.6192 | -4190.2682 | -4190.2682 | 25485.28 | Close | 22.7582 |  | 0 | 28.8 | 0 | 0
3484 | 2 | 6 |  | CC DChg | 04:37:30 | 28:58:20 | -155.878 | 3.972 | 0.7206 | 720.64 | 0 | 0 | 0.7206 | 720.64 | 2.9301 | 2930.05 | 0 | 0 | 2.9301 | 2930.05 | 2024-06-14 19:10:34 | -0.6191 | -2091.3179 | -2091.3179 | 25481.3 | Close | 22.7993 |  | 0 | 28.8 | 0 | 0
3485 | 2 | 6 |  | CC DChg | 04:38:00 | 28:58:50 | -155.878 | 3.9717 | 0.7219 | 721.94 | 0 | 0 | 0.7219 | 721.94 | 2.9352 | 2935.21 | 0 | 0 | 2.9352 | 2935.21 | 2024-06-14 19:11:04 | -0.6191 | -4190.2682 | -4190.2682 | 25479.31 | Close | 22.8404 |  | 0 | 28.8 | 0 | 0
3486 | 2 | 6 |  | CC DChg | 04:38:30 | 28:59:20 | -155.878 | 3.9714 | 0.7232 | 723.24 | 0 | 0 | 0.7232 | 723.24 | 2.9404 | 2940.37 | 0 | 0 | 2.9404 | 2940.37 | 2024-06-14 19:11:34 | -0.619 | -4190.2682 | -4190.2682 | 25477.32 | Close | 22.8814 |  | 0 | 28.7 | 0 | 0
3487 | 2 | 6 |  | CC DChg | 04:39:00 | 28:59:50 | -155.878 | 3.9707 | 0.7245 | 724.54 | 0 | 0 | 0.7245 | 724.54 | 2.9455 | 2945.52 | 0 | 0 | 2.9455 | 2945.52 | 2024-06-14 19:12:04 | -0.619 | -2091.9899 | -2091.9899 | 25473.34 | Close | 22.9225 |  | 0 | 28.7 | 0 | 0
3488 | 2 | 6 |  | CC DChg | 04:39:30 | 29:00:20 | -155.878 | 3.9704 | 0.7258 | 725.83 | 0 | 0 | 0.7258 | 725.83 | 2.9507 | 2950.68 | 0 | 0 | 2.9507 | 2950.68 | 2024-06-14 19:12:34 | -0.6189 | -4190.2682 | -4190.2682 | 25471.36 | Close | 22.9636 |  | 0 | 28.7 | 0 | 0
3489 | 2 | 6 |  | CC DChg | 04:40:00 | 29:00:50 | -155.878 | 3.9701 | 0.7271 | 727.13 | 0 | 0 | 0.7271 | 727.13 | 2.9558 | 2955.84 | 0 | 0 | 2.9558 | 2955.84 | 2024-06-14 19:13:04 | -0.6189 | -4190.2682 | -4190.2682 | 25469.37 | Close | 23.0047 |  | 0 | 28.7 | 0 | 0
3490 | 2 | 6 |  | CC DChg | 04:40:30 | 29:01:20 | -155.878 | 3.9695 | 0.7284 | 728.43 | 0 | 0 | 0.7284 | 728.43 | 2.961 | 2960.98 | 0 | 0 | 2.961 | 2960.98 | 2024-06-14 19:13:34 | -0.6188 | -2091.2059 | -2091.2059 | 25465.39 | Close | 23.0457 |  | 0 | 28.7 | 0 | 0
3491 | 2 | 6 |  | CC DChg | 04:41:00 | 29:01:50 | -155.506 | 3.9692 | 0.7297 | 729.73 | 0 | 0 | 0.7297 | 729.73 | 2.9661 | 2966.13 | 0 | 0 | 2.9661 | 2966.13 | 2024-06-14 19:14:04 | -0.6172 | -4180.2675 | -4180.2675 | 25524.31 | Close | 23.0867 |  | 0 | 28.7 | 0 | 0
3492 | 2 | 6 |  | CC DChg | 04:41:30 | 29:02:20 | -155.878 | 3.9689 | 0.731 | 731.02 | 0 | 0 | 0.731 | 731.02 | 2.9713 | 2971.28 | 0 | 0 | 2.9713 | 2971.28 | 2024-06-14 19:14:34 | -0.6187 | -4190.2682 | -4190.2682 | 25461.41 | Close | 23.1278 |  | 0 | 28.7 | 0 | 0
3493 | 2 | 6 |  | CC DChg | 04:42:00 | 29:02:50 | -155.878 | 3.9686 | 0.7323 | 732.32 | 0 | 0 | 0.7323 | 732.32 | 2.9764 | 2976.44 | 0 | 0 | 2.9764 | 2976.44 | 2024-06-14 19:15:04 | -0.6186 | -4192.1884 | -4192.1884 | 25459.42 | Close | 23.1689 |  | 0 | 28.7 | 0 | 0
3494 | 2 | 6 |  | CC DChg | 04:42:30 | 29:03:20 | -155.878 | 3.9679 | 0.7336 | 733.62 | 0 | 0 | 0.7336 | 733.62 | 2.9816 | 2981.59 | 0 | 0 | 2.9816 | 2981.59 | 2024-06-14 19:15:34 | -0.6185 | -2095.1341 | -2095.1341 | 25455.45 | Close | 23.21 |  | 0 | 28.7 | 0 | 0
3495 | 2 | 6 |  | CC DChg | 04:43:00 | 29:03:50 | -155.878 | 3.9676 | 0.7349 | 734.92 | 0 | 0 | 0.7349 | 734.92 | 2.9867 | 2986.75 | 0 | 0 | 2.9867 | 2986.75 | 2024-06-14 19:16:04 | -0.6185 | -4190.2682 | -4190.2682 | 25453.46 | Close | 23.2511 |  | 0 | 28.7 | 0 | 0
3496 | 2 | 6 |  | CC DChg | 04:43:30 | 29:04:20 | -155.506 | 3.9673 | 0.7362 | 736.22 | 0 | 0 | 0.7362 | 736.22 | 2.9919 | 2991.89 | 0 | 0 | 2.9919 | 2991.89 | 2024-06-14 19:16:34 | -0.6169 | -4183.0838 | -4183.0838 | 25512.35 | Close | 23.2921 |  | 0 | 28.6 | 0 | 0
3497 | 2 | 6 |  | CC DChg | 04:44:00 | 29:04:50 | -155.878 | 3.9667 | 0.7375 | 737.52 | 0 | 0 | 0.7375 | 737.52 | 2.997 | 2997.05 | 0 | 0 | 2.997 | 2997.05 | 2024-06-14 19:17:04 | -0.6183 | -2095.1341 | -2095.1341 | 25447.49 | Close | 23.3332 |  | 0 | 28.6 | 0 | 0
3498 | 2 | 6 |  | CC DChg | 04:44:30 | 29:05:20 | -155.878 | 3.9661 | 0.7388 | 738.82 | 0 | 0 | 0.7388 | 738.82 | 3.0022 | 3002.2 | 0 | 0 | 3.0022 | 3002.2 | 2024-06-14 19:17:34 | -0.6182 | -2095.1341 | -2095.1341 | 25443.51 | Close | 23.3743 |  | 0 | 28.6 | 0 | 0
3499 | 2 | 6 |  | CC DChg | 04:45:00 | 29:05:50 | -155.878 | 3.9658 | 0.7401 | 740.11 | 0 | 0 | 0.7401 | 740.11 | 3.0073 | 3007.34 | 0 | 0 | 3.0073 | 3007.34 | 2024-06-14 19:18:04 | -0.6182 | -4183.9798 | -4183.9798 | 25441.52 | Close | 23.4154 |  | 0 | 28.6 | 0 | 0
3500 | 2 | 6 |  | CC DChg | 04:45:30 | 29:06:20 | -155.878 | 3.9652 | 0.7414 | 741.41 | 0 | 0 | 0.7414 | 741.41 | 3.0125 | 3012.49 | 0 | 0 | 3.0125 | 3012.49 | 2024-06-14 19:18:34 | -0.6181 | -2095.1341 | -2095.1341 | 25437.55 | Close | 23.4565 |  | 0 | 28.6 | 0 | 0
3501 | 2 | 6 |  | CC DChg | 04:46:00 | 29:06:50 | -155.878 | 3.9648 | 0.7427 | 742.71 | 0 | 0 | 0.7427 | 742.71 | 3.0176 | 3017.64 | 0 | 0 | 3.0176 | 3017.64 | 2024-06-14 19:19:04 | -0.618 | -4190.2682 | -4190.2682 | 25435.56 | Close | 23.4975 |  | 0 | 28.6 | 0 | 0
3502 | 2 | 6 |  | CC DChg | 04:46:30 | 29:07:20 | -155.506 | 3.9645 | 0.744 | 744.01 | 0 | 0 | 0.744 | 744.01 | 3.0228 | 3022.79 | 0 | 0 | 3.0228 | 3022.79 | 2024-06-14 19:19:34 | -0.6165 | -4183.0838 | -4183.0838 | 25494.41 | Close | 23.5386 |  | 0 | 28.6 | 0 | 0
3503 | 2 | 6 |  | CC DChg | 04:47:00 | 29:07:50 | -155.506 | 3.9639 | 0.7453 | 745.3 | 0 | 0 | 0.7453 | 745.3 | 3.0279 | 3027.92 | 0 | 0 | 3.0279 | 3027.92 | 2024-06-14 19:20:04 | -0.6164 | -2090.1337 | -2090.1337 | 25490.42 | Close | 23.5796 |  | 0 | 28.6 | 0 | 0
3504 | 2 | 6 |  | CC DChg | 04:47:30 | 29:08:20 | -155.878 | 3.9636 | 0.7466 | 746.6 | 0 | 0 | 0.7466 | 746.6 | 3.0331 | 3033.07 | 0 | 0 | 3.0331 | 3033.07 | 2024-06-14 19:20:34 | -0.6178 | -4190.2682 | -4190.2682 | 25427.6 | Close | 23.6207 |  | 0 | 28.5 | 0 | 0
3505 | 2 | 6 |  | CC DChg | 04:48:00 | 29:08:50 | -155.506 | 3.9633 | 0.7479 | 747.9 | 0 | 0 | 0.7479 | 747.9 | 3.0382 | 3038.23 | 0 | 0 | 3.0382 | 3038.23 | 2024-06-14 19:21:04 | -0.6163 | -4180.9416 | -4180.9416 | 25486.43 | Close | 23.6618 |  | 0 | 28.5 | 0 | 0
3506 | 2 | 6 |  | CC DChg | 04:48:30 | 29:09:20 | -155.878 | 3.9627 | 0.7492 | 749.2 | 0 | 0 | 0.7492 | 749.2 | 3.0434 | 3043.37 | 0 | 0 | 3.0434 | 3043.37 | 2024-06-14 19:21:34 | -0.6177 | -2098.5188 | -2098.5188 | 25421.64 | Close | 23.7029 |  | 0 | 29.7 | 0 | 0
3507 | 2 | 6 |  | CC DChg | 04:49:00 | 29:09:50 | -155.878 | 3.9627 | 0.7505 | 750.5 | 0 | 0 | 0.7505 | 750.5 | 3.0485 | 3048.52 | 0 | 0 | 3.0485 | 3048.52 | 2024-06-14 19:22:04 | -0.6177 | 0 | 0 | 25421.64 | Close | 23.744 |  | 0 | 29.5 | 0 | 0
3508 | 2 | 6 |  | CC DChg | 04:49:30 | 29:10:20 | -155.506 | 3.9621 | 0.7518 | 751.8 | 0 | 0 | 0.7518 | 751.8 | 3.0537 | 3053.66 | 0 | 0 | 3.0537 | 3053.66 | 2024-06-14 19:22:34 | -0.6161 | -2091.0938 | -2091.0938 | 25478.46 | Close | 23.785 |  | 0 | 29.3 | 0 | 0
3509 | 2 | 6 |  | CC DChg | 04:50:00 | 29:10:50 | -155.878 | 3.9617 | 0.7531 | 753.1 | 0 | 0 | 0.7531 | 753.1 | 3.0588 | 3058.8 | 0 | 0 | 3.0588 | 3058.8 | 2024-06-14 19:23:04 | -0.6175 | -4190.2682 | -4190.2682 | 25415.67 | Close | 23.8261 |  | 0 | 29.2 | 0 | 0
3510 | 2 | 6 |  | CC DChg | 04:50:30 | 29:11:20 | -155.878 | 3.9611 | 0.7544 | 754.4 | 0 | 0 | 0.7544 | 754.4 | 3.064 | 3063.95 | 0 | 0 | 3.064 | 3063.95 | 2024-06-14 19:23:34 | -0.6175 | -2091.7603 | -2091.7603 | 25411.69 | Close | 23.8672 |  | 0 | 29.1 | 0 | 0
3511 | 2 | 6 |  | CC DChg | 04:51:00 | 29:11:50 | -155.878 | 3.9608 | 0.7557 | 755.69 | 0 | 0 | 0.7557 | 755.69 | 3.0691 | 3069.09 | 0 | 0 | 3.0691 | 3069.09 | 2024-06-14 19:24:04 | -0.6174 | -4197.0707 | -4197.0707 | 25409.71 | Close | 23.9082 |  | 0 | 29 | 0 | 0
3512 | 2 | 6 |  | CC DChg | 04:51:30 | 29:12:20 | -155.506 | 3.9605 | 0.757 | 756.99 | 0 | 0 | 0.757 | 756.99 | 3.0742 | 3074.22 | 0 | 0 | 3.0742 | 3074.22 | 2024-06-14 19:24:34 | -0.6159 | -4180.2675 | -4180.2675 | 25468.5 | Close | 23.9492 |  | 0 | 29 | 0 | 0
3513 | 2 | 6 |  | CC DChg | 04:52:00 | 29:12:50 | -155.506 | 3.9602 | 0.7583 | 758.28 | 0 | 0 | 0.7583 | 758.28 | 3.0794 | 3079.35 | 0 | 0 | 3.0794 | 3079.35 | 2024-06-14 19:25:04 | -0.6158 | -4166.8261 | -4166.8261 | 25466.5 | Close | 23.9902 |  | 0 | 28.9 | 0 | 0
3514 | 2 | 6 |  | CC DChg | 04:52:30 | 29:13:20 | -155.878 | 3.9596 | 0.7596 | 759.59 | 0 | 0 | 0.7596 | 759.59 | 3.0845 | 3084.51 | 0 | 0 | 3.0845 | 3084.51 | 2024-06-14 19:25:34 | -0.6172 | -2102.1026 | -2102.1026 | 25401.74 | Close | 24.0315 |  | 0 | 28.9 | 0 | 0
3515 | 2 | 6 |  | CC DChg | 04:53:00 | 29:13:50 | -155.506 | 3.9593 | 0.7609 | 760.88 | 0 | 0 | 0.7609 | 760.88 | 3.0896 | 3089.64 | 0 | 0 | 3.0896 | 3089.64 | 2024-06-14 19:26:04 | -0.6157 | -4180.2675 | -4180.2675 | 25460.52 | Close | 24.0725 |  | 0 | 28.9 | 0 | 0
3516 | 2 | 6 |  | CC DChg | 04:53:30 | 29:14:20 | -155.878 | 3.959 | 0.7622 | 762.18 | 0 | 0 | 0.7622 | 762.18 | 3.0948 | 3094.79 | 0 | 0 | 3.0948 | 3094.79 | 2024-06-14 19:26:34 | -0.6171 | -4203.8289 | -4203.8289 | 25397.77 | Close | 24.1136 |  | 0 | 28.9 | 0 | 0
3517 | 2 | 6 |  | CC DChg | 04:54:00 | 29:14:50 | -155.878 | 3.9586 | 0.7635 | 763.48 | 0 | 0 | 0.7635 | 763.48 | 3.0999 | 3099.93 | 0 | 0 | 3.0999 | 3099.93 | 2024-06-14 19:27:04 | -0.6171 | -4179.8251 | -4179.8251 | 25395.78 | Close | 24.1547 |  | 0 | 28.9 | 0 | 0
3518 | 2 | 6 |  | CC DChg | 04:54:30 | 29:15:20 | -155.878 | 3.958 | 0.7648 | 764.78 | 0 | 0 | 0.7648 | 764.78 | 3.1051 | 3105.08 | 0 | 0 | 3.1051 | 3105.08 | 2024-06-14 19:27:34 | -0.617 | -2095.1341 | -2095.1341 | 25391.8 | Close | 24.1958 |  | 0 | 28.9 | 0 | 0
3519 | 2 | 6 |  | CC DChg | 04:55:00 | 29:15:50 | -155.878 | 3.9574 | 0.7661 | 766.08 | 0 | 0 | 0.7661 | 766.08 | 3.1102 | 3110.22 | 0 | 0 | 3.1102 | 3110.22 | 2024-06-14 19:28:04 | -0.6169 | -2095.1341 | -2095.1341 | 25387.82 | Close | 24.2369 |  | 0 | 28.9 | 0 | 0
3520 | 2 | 6 |  | CC DChg | 04:55:30 | 29:16:20 | -155.506 | 3.9571 | 0.7674 | 767.38 | 0 | 0 | 0.7674 | 767.38 | 3.1153 | 3115.35 | 0 | 0 | 3.1153 | 3115.35 | 2024-06-14 19:28:34 | -0.6154 | -4181.9637 | -4181.9637 | 25446.56 | Close | 24.2779 |  | 0 | 28.9 | 0 | 0
3521 | 2 | 6 |  | CC DChg | 04:56:00 | 29:16:50 | -155.878 | 3.9568 | 0.7687 | 768.68 | 0 | 0 | 0.7687 | 768.68 | 3.1205 | 3120.49 | 0 | 0 | 3.1205 | 3120.49 | 2024-06-14 19:29:04 | -0.6168 | -4190.2682 | -4190.2682 | 25383.85 | Close | 24.319 |  | 0 | 28.8 | 0 | 0
3522 | 2 | 6 |  | CC DChg | 04:56:30 | 29:17:20 | -155.878 | 3.9565 | 0.77 | 769.98 | 0 | 0 | 0.77 | 769.98 | 3.1256 | 3125.63 | 0 | 0 | 3.1256 | 3125.63 | 2024-06-14 19:29:34 | -0.6167 | -4190.2682 | -4190.2682 | 25381.86 | Close | 24.3601 |  | 0 | 28.8 | 0 | 0
3523 | 2 | 6 |  | CC DChg | 04:57:00 | 29:17:50 | -155.878 | 3.9559 | 0.7713 | 771.27 | 0 | 0 | 0.7713 | 771.27 | 3.1308 | 3130.76 | 0 | 0 | 3.1308 | 3130.76 | 2024-06-14 19:30:04 | -0.6166 | -2091.3179 | -2091.3179 | 25377.88 | Close | 24.4011 |  | 0 | 28.8 | 0 | 0
3524 | 2 | 6 |  | CC DChg | 04:57:30 | 29:18:20 | -155.506 | 3.9555 | 0.7726 | 772.57 | 0 | 0 | 0.7726 | 772.57 | 3.1359 | 3135.88 | 0 | 0 | 3.1359 | 3135.88 | 2024-06-14 19:30:34 | -0.6151 | -4180.2675 | -4180.2675 | 25436.59 | Close | 24.4421 |  | 0 | 28.8 | 0 | 0
3525 | 2 | 6 |  | CC DChg | 04:58:00 | 29:18:50 | -155.878 | 3.9549 | 0.7739 | 773.87 | 0 | 0 | 0.7739 | 773.87 | 3.141 | 3141.02 | 0 | 0 | 3.141 | 3141.02 | 2024-06-14 19:31:04 | -0.6165 | -2095.1341 | -2095.1341 | 25371.91 | Close | 24.4832 |  | 0 | 28.8 | 0 | 0
3526 | 2 | 6 |  | CC DChg | 04:58:30 | 29:19:20 | -155.878 | 3.9546 | 0.7752 | 775.17 | 0 | 0 | 0.7752 | 775.17 | 3.1462 | 3146.16 | 0 | 0 | 3.1462 | 3146.16 | 2024-06-14 19:31:34 | -0.6164 | -4192.1884 | -4192.1884 | 25369.92 | Close | 24.5243 |  | 0 | 28.8 | 0 | 0
3527 | 2 | 6 |  | CC DChg | 04:59:00 | 29:19:50 | -155.878 | 3.9543 | 0.7765 | 776.47 | 0 | 0 | 0.7765 | 776.47 | 3.1513 | 3151.3 | 0 | 0 | 3.1513 | 3151.3 | 2024-06-14 19:32:04 | -0.6164 | -4190.2682 | -4190.2682 | 25367.94 | Close | 24.5654 |  | 0 | 28.8 | 0 | 0
3528 | 2 | 6 |  | CC DChg | 04:59:30 | 29:20:20 | -155.878 | 3.954 | 0.7778 | 777.76 | 0 | 0 | 0.7778 | 777.76 | 3.1564 | 3156.43 | 0 | 0 | 3.1564 | 3156.43 | 2024-06-14 19:32:34 | -0.6163 | -4190.2682 | -4190.2682 | 25365.95 | Close | 24.6065 |  | 0 | 28.8 | 0 | 0
3529 | 2 | 6 |  | CC DChg | 05:00:00 | 29:20:50 | -155.878 | 3.9537 | 0.7791 | 779.06 | 0 | 0 | 0.7791 | 779.06 | 3.1616 | 3161.56 | 0 | 0 | 3.1616 | 3161.56 | 2024-06-14 19:33:04 | -0.6163 | -4182.6357 | -4182.6357 | 25363.96 | Close | 24.6475 |  | 0 | 28.8 | 0 | 0
3530 | 2 | 6 |  | CC DChg | 05:00:30 | 29:21:20 | -155.878 | 3.9531 | 0.7804 | 780.36 | 0 | 0 | 0.7804 | 780.36 | 3.1667 | 3166.69 | 0 | 0 | 3.1667 | 3166.69 | 2024-06-14 19:33:34 | -0.6162 | -2095.1341 | -2095.1341 | 25359.98 | Close | 24.6886 |  | 0 | 28.8 | 0 | 0
3531 | 2 | 6 |  | CC DChg | 05:01:00 | 29:21:50 | -155.878 | 3.9528 | 0.7817 | 781.66 | 0 | 0 | 0.7817 | 781.66 | 3.1718 | 3171.83 | 0 | 0 | 3.1718 | 3171.83 | 2024-06-14 19:34:04 | -0.6161 | -4190.2682 | -4190.2682 | 25357.99 | Close | 24.7297 |  | 0 | 28.8 | 0 | 0
3532 | 2 | 6 |  | CC DChg | 05:01:30 | 29:22:20 | -155.878 | 3.9524 | 0.783 | 782.96 | 0 | 0 | 0.783 | 782.96 | 3.177 | 3176.95 | 0 | 0 | 3.177 | 3176.95 | 2024-06-14 19:34:34 | -0.6161 | -4182.6357 | -4182.6357 | 25356 | Close | 24.7708 |  | 0 | 28.8 | 0 | 0
3533 | 2 | 6 |  | CC DChg | 05:02:00 | 29:22:50 | -155.506 | 3.9518 | 0.7843 | 784.25 | 0 | 0 | 0.7843 | 784.25 | 3.1821 | 3182.07 | 0 | 0 | 3.1821 | 3182.07 | 2024-06-14 19:35:04 | -0.6145 | -2090.1337 | -2090.1337 | 25412.67 | Close | 24.8118 |  | 0 | 28.8 | 0 | 0
3534 | 2 | 6 |  | CC DChg | 05:02:30 | 29:23:20 | -155.878 | 3.9515 | 0.7856 | 785.55 | 0 | 0 | 0.7856 | 785.55 | 3.1872 | 3187.21 | 0 | 0 | 3.1872 | 3187.21 | 2024-06-14 19:35:34 | -0.616 | -4190.2682 | -4190.2682 | 25350.04 | Close | 24.8529 |  | 0 | 28.7 | 0 | 0
3535 | 2 | 6 |  | CC DChg | 05:03:00 | 29:23:50 | -155.878 | 3.9512 | 0.7868 | 786.85 | 0 | 0 | 0.7868 | 786.85 | 3.1923 | 3192.34 | 0 | 0 | 3.1923 | 3192.34 | 2024-06-14 19:36:04 | -0.6159 | -4191.7403 | -4191.7403 | 25348.05 | Close | 24.894 |  | 0 | 28.7 | 0 | 0
3536 | 2 | 6 |  | CC DChg | 05:03:30 | 29:24:20 | -155.506 | 3.9509 | 0.7881 | 788.15 | 0 | 0 | 0.7881 | 788.15 | 3.1975 | 3197.46 | 0 | 0 | 3.1975 | 3197.46 | 2024-06-14 19:36:34 | -0.6144 | -4180.2675 | -4180.2675 | 25406.69 | Close | 24.935 |  | 0 | 28.7 | 0 | 0
3537 | 2 | 6 |  | CC DChg | 05:04:00 | 29:24:50 | -155.878 | 3.9503 | 0.7894 | 789.44 | 0 | 0 | 0.7894 | 789.44 | 3.2026 | 3202.59 | 0 | 0 | 3.2026 | 3202.59 | 2024-06-14 19:37:04 | -0.6158 | -2095.1341 | -2095.1341 | 25342.08 | Close | 24.9761 |  | 0 | 28.7 | 0 | 0
3538 | 2 | 6 |  | CC DChg | 05:04:30 | 29:25:20 | -155.506 | 3.9497 | 0.7907 | 790.74 | 0 | 0 | 0.7907 | 790.74 | 3.2077 | 3207.73 | 0 | 0 | 3.2077 | 3207.73 | 2024-06-14 19:37:34 | -0.6142 | -2095.9822 | -2095.9822 | 25398.72 | Close | 25.0172 |  | 0 | 28.7 | 0 | 0
3539 | 2 | 6 |  | CC DChg | 05:05:00 | 29:25:50 | -155.878 | 3.9493 | 0.792 | 792.04 | 0 | 0 | 0.792 | 792.04 | 3.2129 | 3212.86 | 0 | 0 | 3.2129 | 3212.86 | 2024-06-14 19:38:04 | -0.6156 | -4190.2682 | -4190.2682 | 25336.12 | Close | 25.0583 |  | 0 | 28.7 | 0 | 0
3540 | 2 | 6 |  | CC DChg | 05:05:30 | 29:26:20 | -155.878 | 3.949 | 0.7933 | 793.34 | 0 | 0 | 0.7933 | 793.34 | 3.218 | 3217.99 | 0 | 0 | 3.218 | 3217.99 | 2024-06-14 19:38:34 | -0.6156 | -4190.2682 | -4190.2682 | 25334.13 | Close | 25.0994 |  | 0 | 28.7 | 0 | 0
3541 | 2 | 6 |  | CC DChg | 05:06:00 | 29:26:50 | -155.878 | 3.9487 | 0.7946 | 794.64 | 0 | 0 | 0.7946 | 794.64 | 3.2231 | 3223.11 | 0 | 0 | 3.2231 | 3223.11 | 2024-06-14 19:39:04 | -0.6155 | -4183.5318 | -4183.5318 | 25332.14 | Close | 25.1404 |  | 0 | 28.7 | 0 | 0
3542 | 2 | 6 |  | CC DChg | 05:06:30 | 29:27:20 | -155.878 | 3.9484 | 0.7959 | 795.94 | 0 | 0 | 0.7959 | 795.94 | 3.2282 | 3228.24 | 0 | 0 | 3.2282 | 3228.24 | 2024-06-14 19:39:34 | -0.6155 | -4190.2682 | -4190.2682 | 25330.15 | Close | 25.1815 |  | 0 | 28.7 | 0 | 0
3543 | 2 | 6 |  | CC DChg | 05:07:00 | 29:27:50 | -155.878 | 3.9478 | 0.7972 | 797.24 | 0 | 0 | 0.7972 | 797.24 | 3.2334 | 3233.37 | 0 | 0 | 3.2334 | 3233.37 | 2024-06-14 19:40:04 | -0.6154 | -2095.1341 | -2095.1341 | 25326.17 | Close | 25.2226 |  | 0 | 28.7 | 0 | 0
3544 | 2 | 6 |  | CC DChg | 05:07:30 | 29:28:20 | -155.878 | 3.9475 | 0.7985 | 798.53 | 0 | 0 | 0.7985 | 798.53 | 3.2385 | 3238.49 | 0 | 0 | 3.2385 | 3238.49 | 2024-06-14 19:40:34 | -0.6153 | -4169.1867 | -4169.1867 | 25324.18 | Close | 25.2636 |  | 0 | 28.6 | 0 | 0
3545 | 2 | 6 |  | CC DChg | 05:08:00 | 29:28:50 | -155.878 | 3.9472 | 0.7998 | 799.83 | 0 | 0 | 0.7998 | 799.83 | 3.2436 | 3243.61 | 0 | 0 | 3.2436 | 3243.61 | 2024-06-14 19:41:04 | -0.6153 | -4203.8289 | -4203.8289 | 25322.19 | Close | 25.3047 |  | 0 | 28.6 | 0 | 0
3546 | 2 | 6 |  | CC DChg | 05:08:30 | 29:29:20 | -155.506 | 3.9469 | 0.8011 | 801.13 | 0 | 0 | 0.8011 | 801.13 | 3.2487 | 3248.73 | 0 | 0 | 3.2487 | 3248.73 | 2024-06-14 19:41:34 | -0.6138 | -4180.2675 | -4180.2675 | 25380.78 | Close | 25.3457 |  | 0 | 28.6 | 0 | 0
3547 | 2 | 6 |  | CC DChg | 05:09:00 | 29:29:50 | -155.878 | 3.9466 | 0.8024 | 802.43 | 0 | 0 | 0.8024 | 802.43 | 3.2539 | 3253.86 | 0 | 0 | 3.2539 | 3253.86 | 2024-06-14 19:42:04 | -0.6152 | -4179.1552 | -4179.1552 | 25318.21 | Close | 25.3868 |  | 0 | 28.6 | 0 | 0
3548 | 2 | 6 |  | CC DChg | 05:09:30 | 29:30:20 | -155.878 | 3.9459 | 0.8037 | 803.73 | 0 | 0 | 0.8037 | 803.73 | 3.259 | 3258.98 | 0 | 0 | 3.259 | 3258.98 | 2024-06-14 19:42:34 | -0.6151 | -2098.5188 | -2098.5188 | 25314.24 | Close | 25.4279 |  | 0 | 28.6 | 0 | 0
3549 | 2 | 6 |  | CC DChg | 05:10:00 | 29:30:50 | -155.878 | 3.9456 | 0.805 | 805.03 | 0 | 0 | 0.805 | 805.03 | 3.2641 | 3264.11 | 0 | 0 | 3.2641 | 3264.11 | 2024-06-14 19:43:04 | -0.615 | -4176.7946 | -4176.7946 | 25312.24 | Close | 25.469 |  | 0 | 28.6 | 0 | 0
3550 | 2 | 6 |  | CC DChg | 05:10:30 | 29:31:20 | -155.506 | 3.9453 | 0.8063 | 806.32 | 0 | 0 | 0.8063 | 806.32 | 3.2692 | 3269.23 | 0 | 0 | 3.2692 | 3269.23 | 2024-06-14 19:43:34 | -0.6135 | -4197.2955 | -4197.2955 | 25370.81 | Close | 25.51 |  | 0 | 28.6 | 0 | 0
3551 | 2 | 6 |  | CC DChg | 05:11:00 | 29:31:50 | -155.878 | 3.945 | 0.8076 | 807.62 | 0 | 0 | 0.8076 | 807.62 | 3.2744 | 3274.35 | 0 | 0 | 3.2744 | 3274.35 | 2024-06-14 19:44:04 | -0.6149 | -4190.2682 | -4190.2682 | 25308.27 | Close | 25.5511 |  | 0 | 28.6 | 0 | 0
3552 | 2 | 6 |  | CC DChg | 05:11:30 | 29:32:20 | -155.506 | 3.9447 | 0.8089 | 808.92 | 0 | 0 | 0.8089 | 808.92 | 3.2795 | 3279.46 | 0 | 0 | 3.2795 | 3279.46 | 2024-06-14 19:44:34 | -0.6134 | -4166.8261 | -4166.8261 | 25366.82 | Close | 25.5921 |  | 0 | 28.5 | 0 | 0
3553 | 2 | 6 |  | CC DChg | 05:12:00 | 29:32:50 | -155.878 | 3.9441 | 0.8102 | 810.22 | 0 | 0 | 0.8102 | 810.22 | 3.2846 | 3284.59 | 0 | 0 | 3.2846 | 3284.59 | 2024-06-14 19:45:04 | -0.6148 | -2099.4804 | -2099.4804 | 25302.31 | Close | 25.6333 |  | 0 | 28.5 | 0 | 0
3554 | 2 | 6 |  | CC DChg | 05:12:30 | 29:33:20 | -155.506 | 3.9438 | 0.8115 | 811.51 | 0 | 0 | 0.8115 | 811.51 | 3.2897 | 3289.7 | 0 | 0 | 3.2897 | 3289.7 | 2024-06-14 19:45:34 | -0.6133 | -4166.8261 | -4166.8261 | 25360.83 | Close | 25.6743 |  | 0 | 28.5 | 0 | 0
3555 | 2 | 6 |  | CC DChg | 05:13:00 | 29:33:50 | -155.878 | 3.9435 | 0.8128 | 812.81 | 0 | 0 | 0.8128 | 812.81 | 3.2948 | 3294.82 | 0 | 0 | 3.2948 | 3294.82 | 2024-06-14 19:46:04 | -0.6147 | -4190.2682 | -4190.2682 | 25298.32 | Close | 25.7154 |  | 0 | 29.8 | 0 | 0
3556 | 2 | 6 |  | CC DChg | 05:13:30 | 29:34:20 | -155.878 | 3.9431 | 0.8141 | 814.11 | 0 | 0 | 0.8141 | 814.11 | 3.2999 | 3299.95 | 0 | 0 | 3.2999 | 3299.95 | 2024-06-14 19:46:34 | -0.6146 | -4205.5306 | -4205.5306 | 25296.34 | Close | 25.7565 |  | 0 | 29.5 | 0 | 0
3557 | 2 | 6 |  | CC DChg | 05:14:00 | 29:34:50 | -155.878 | 3.9428 | 0.8154 | 815.41 | 0 | 0 | 0.8154 | 815.41 | 3.3051 | 3305.07 | 0 | 0 | 3.3051 | 3305.07 | 2024-06-14 19:47:04 | -0.6146 | -4176.7946 | -4176.7946 | 25294.35 | Close | 25.7976 |  | 0 | 29.3 | 0 | 0
3558 | 2 | 6 |  | CC DChg | 05:14:30 | 29:35:20 | -155.506 | 3.9419 | 0.8167 | 816.71 | 0 | 0 | 0.8167 | 816.71 | 3.3102 | 3310.18 | 0 | 0 | 3.3102 | 3310.18 | 2024-06-14 19:47:34 | -0.613 | -1393.4225 | -1393.4225 | 25348.87 | Close | 25.8386 |  | 0 | 29.1 | 0 | 0
3559 | 2 | 6 |  | CC DChg | 05:15:00 | 29:35:50 | -155.878 | 3.9416 | 0.818 | 818.01 | 0 | 0 | 0.818 | 818.01 | 3.3153 | 3315.3 | 0 | 0 | 3.3153 | 3315.3 | 2024-06-14 19:48:04 | -0.6144 | -4191.0683 | -4191.0683 | 25286.39 | Close | 25.8797 |  | 0 | 29.1 | 0 | 0
3560 | 2 | 6 |  | CC DChg | 05:15:30 | 29:36:20 | -155.506 | 3.9413 | 0.8193 | 819.3 | 0 | 0 | 0.8193 | 819.3 | 3.3204 | 3320.41 | 0 | 0 | 3.3204 | 3320.41 | 2024-06-14 19:48:34 | -0.6129 | -4180.2675 | -4180.2675 | 25344.89 | Close | 25.9207 |  | 0 | 29 | 0 | 0
3561 | 2 | 6 |  | CC DChg | 05:16:00 | 29:36:50 | -155.878 | 3.941 | 0.8206 | 820.6 | 0 | 0 | 0.8206 | 820.6 | 3.3255 | 3325.52 | 0 | 0 | 3.3255 | 3325.52 | 2024-06-14 19:49:04 | -0.6143 | -4190.2682 | -4190.2682 | 25282.41 | Close | 25.9618 |  | 0 | 28.9 | 0 | 0
3562 | 2 | 6 |  | CC DChg | 05:16:30 | 29:37:20 | -155.878 | 3.9407 | 0.8219 | 821.9 | 0 | 0 | 0.8219 | 821.9 | 3.3306 | 3330.64 | 0 | 0 | 3.3306 | 3330.64 | 2024-06-14 19:49:34 | -0.6143 | -4190.3962 | -4190.3962 | 25280.42 | Close | 26.0029 |  | 0 | 28.9 | 0 | 0
3563 | 2 | 6 |  | CC DChg | 05:17:00 | 29:37:50 | -155.878 | 3.94 | 0.8232 | 823.2 | 0 | 0 | 0.8232 | 823.2 | 3.3358 | 3335.76 | 0 | 0 | 3.3358 | 3335.76 | 2024-06-14 19:50:04 | -0.6142 | -2095.1341 | -2095.1341 | 25276.45 | Close | 26.044 |  | 0 | 28.9 | 0 | 0
3564 | 2 | 6 |  | CC DChg | 05:17:30 | 29:38:20 | -155.878 | 3.9397 | 0.8245 | 824.5 | 0 | 0 | 0.8245 | 824.5 | 3.3409 | 3340.88 | 0 | 0 | 3.3409 | 3340.88 | 2024-06-14 19:50:34 | -0.6141 | -4190.2682 | -4190.2682 | 25274.46 | Close | 26.0851 |  | 0 | 28.9 | 0 | 0
3565 | 2 | 6 |  | CC DChg | 05:18:00 | 29:38:50 | -155.506 | 3.9394 | 0.8258 | 825.79 | 0 | 0 | 0.8258 | 825.79 | 3.346 | 3345.99 | 0 | 0 | 3.346 | 3345.99 | 2024-06-14 19:51:04 | -0.6126 | -4183.5318 | -4183.5318 | 25332.93 | Close | 26.1261 |  | 0 | 28.9 | 0 | 0
3566 | 2 | 6 |  | CC DChg | 05:18:30 | 29:39:20 | -155.506 | 3.9391 | 0.8271 | 827.09 | 0 | 0 | 0.8271 | 827.09 | 3.3511 | 3351.09 | 0 | 0 | 3.3511 | 3351.09 | 2024-06-14 19:51:34 | -0.6126 | -4180.2675 | -4180.2675 | 25330.93 | Close | 26.1671 |  | 0 | 28.8 | 0 | 0
3567 | 2 | 6 |  | CC DChg | 05:19:00 | 29:39:50 | -155.878 | 3.9388 | 0.8284 | 828.39 | 0 | 0 | 0.8284 | 828.39 | 3.3562 | 3356.21 | 0 | 0 | 3.3562 | 3356.21 | 2024-06-14 19:52:04 | -0.614 | -4190.2682 | -4190.2682 | 25268.49 | Close | 26.2082 |  | 0 | 28.8 | 0 | 0
3568 | 2 | 6 |  | CC DChg | 05:19:30 | 29:40:20 | -155.506 | 3.9385 | 0.8297 | 829.69 | 0 | 0 | 0.8297 | 829.69 | 3.3613 | 3361.33 | 0 | 0 | 3.3613 | 3361.33 | 2024-06-14 19:52:34 | -0.6125 | -4191.9643 | -4191.9643 | 25326.95 | Close | 26.2493 |  | 0 | 28.8 | 0 | 0
3569 | 2 | 6 |  | CC DChg | 05:20:00 | 29:40:50 | -155.506 | 3.9379 | 0.831 | 830.98 | 0 | 0 | 0.831 | 830.98 | 3.3664 | 3366.43 | 0 | 0 | 3.3664 | 3366.43 | 2024-06-14 19:53:04 | -0.6124 | -2090.1337 | -2090.1337 | 25322.96 | Close | 26.2903 |  | 0 | 28.8 | 0 | 0
3570 | 2 | 6 |  | CC DChg | 05:20:30 | 29:41:20 | -155.878 | 3.9376 | 0.8323 | 832.28 | 0 | 0 | 0.8323 | 832.28 | 3.3715 | 3371.55 | 0 | 0 | 3.3715 | 3371.55 | 2024-06-14 19:53:34 | -0.6138 | -4190.2682 | -4190.2682 | 25260.54 | Close | 26.3314 |  | 0 | 28.8 | 0 | 0
3571 | 2 | 6 |  | CC DChg | 05:21:00 | 29:41:50 | -155.506 | 3.9373 | 0.8336 | 833.58 | 0 | 0 | 0.8336 | 833.58 | 3.3767 | 3376.66 | 0 | 0 | 3.3767 | 3376.66 | 2024-06-14 19:54:04 | -0.6123 | -4191.9643 | -4191.9643 | 25318.97 | Close | 26.3725 |  | 0 | 28.8 | 0 | 0
3572 | 2 | 6 |  | CC DChg | 05:21:30 | 29:42:20 | -155.878 | 3.9369 | 0.8349 | 834.88 | 0 | 0 | 0.8349 | 834.88 | 3.3818 | 3381.78 | 0 | 0 | 3.3818 | 3381.78 | 2024-06-14 19:54:34 | -0.6137 | -4190.2682 | -4190.2682 | 25256.56 | Close | 26.4136 |  | 0 | 28.8 | 0 | 0
3573 | 2 | 6 |  | CC DChg | 05:22:00 | 29:42:50 | -155.878 | 3.9366 | 0.8362 | 836.18 | 0 | 0 | 0.8362 | 836.18 | 3.3869 | 3386.89 | 0 | 0 | 3.3869 | 3386.89 | 2024-06-14 19:55:04 | -0.6136 | -4190.2682 | -4190.2682 | 25254.57 | Close | 26.4547 |  | 0 | 28.8 | 0 | 0
3574 | 2 | 6 |  | CC DChg | 05:22:30 | 29:43:20 | -155.878 | 3.936 | 0.8375 | 837.48 | 0 | 0 | 0.8375 | 837.48 | 3.392 | 3392 | 0 | 0 | 3.392 | 3392 | 2024-06-14 19:55:34 | -0.6135 | -2091.0938 | -2091.0938 | 25250.59 | Close | 26.4957 |  | 0 | 28.8 | 0 | 0
3575 | 2 | 6 |  | CC DChg | 05:23:00 | 29:43:50 | -155.506 | 3.9357 | 0.8388 | 838.77 | 0 | 0 | 0.8388 | 838.77 | 3.3971 | 3397.1 | 0 | 0 | 3.3971 | 3397.1 | 2024-06-14 19:56:04 | -0.612 | -4180.2675 | -4180.2675 | 25309 | Close | 26.5367 |  | 0 | 28.8 | 0 | 0
3576 | 2 | 6 |  | CC DChg | 05:23:30 | 29:44:20 | -155.878 | 3.9354 | 0.8401 | 840.07 | 0 | 0 | 0.8401 | 840.07 | 3.4022 | 3402.21 | 0 | 0 | 3.4022 | 3402.21 | 2024-06-14 19:56:34 | -0.6134 | -4190.2682 | -4190.2682 | 25246.62 | Close | 26.5778 |  | 0 | 28.8 | 0 | 0
3577 | 2 | 6 |  | CC DChg | 05:24:00 | 29:44:50 | -155.878 | 3.9351 | 0.8414 | 841.37 | 0 | 0 | 0.8414 | 841.37 | 3.4073 | 3407.32 | 0 | 0 | 3.4073 | 3407.32 | 2024-06-14 19:57:04 | -0.6134 | -4192.6364 | -4192.6364 | 25244.63 | Close | 26.6189 |  | 0 | 28.7 | 0 | 0
3578 | 2 | 6 |  | CC DChg | 05:24:30 | 29:45:20 | -155.878 | 3.9345 | 0.8427 | 842.67 | 0 | 0 | 0.8427 | 842.67 | 3.4124 | 3412.43 | 0 | 0 | 3.4124 | 3412.43 | 2024-06-14 19:57:34 | -0.6133 | -2095.1341 | -2095.1341 | 25240.65 | Close | 26.66 |  | 0 | 28.7 | 0 | 0
3579 | 2 | 6 |  | CC DChg | 05:25:00 | 29:45:50 | -155.878 | 3.9342 | 0.844 | 843.97 | 0 | 0 | 0.844 | 843.97 | 3.4175 | 3417.54 | 0 | 0 | 3.4175 | 3417.54 | 2024-06-14 19:58:04 | -0.6132 | -4190.2682 | -4190.2682 | 25238.66 | Close | 26.7011 |  | 0 | 28.7 | 0 | 0
3580 | 2 | 6 |  | CC DChg | 05:25:30 | 29:46:20 | -155.878 | 3.9338 | 0.8453 | 845.27 | 0 | 0 | 0.8453 | 845.27 | 3.4226 | 3422.65 | 0 | 0 | 3.4226 | 3422.65 | 2024-06-14 19:58:34 | -0.6132 | -4182.4117 | -4182.4117 | 25236.67 | Close | 26.7421 |  | 0 | 28.7 | 0 | 0
3581 | 2 | 6 |  | CC DChg | 05:26:00 | 29:46:50 | -155.878 | 3.9332 | 0.8466 | 846.57 | 0 | 0 | 0.8466 | 846.57 | 3.4278 | 3427.75 | 0 | 0 | 3.4278 | 3427.75 | 2024-06-14 19:59:04 | -0.6131 | -2095.1341 | -2095.1341 | 25232.69 | Close | 26.7832 |  | 0 | 28.7 | 0 | 0
3582 | 2 | 6 |  | CC DChg | 05:26:30 | 29:47:20 | -155.878 | 3.9329 | 0.8479 | 847.86 | 0 | 0 | 0.8479 | 847.86 | 3.4329 | 3432.86 | 0 | 0 | 3.4329 | 3432.86 | 2024-06-14 19:59:34 | -0.6131 | -4190.2682 | -4190.2682 | 25230.71 | Close | 26.8243 |  | 0 | 28.7 | 0 | 0
3583 | 2 | 6 |  | CC DChg | 05:27:00 | 29:47:50 | -155.878 | 3.9326 | 0.8492 | 849.16 | 0 | 0 | 0.8492 | 849.16 | 3.438 | 3437.96 | 0 | 0 | 3.438 | 3437.96 | 2024-06-14 20:00:04 | -0.613 | -4183.5318 | -4183.5318 | 25228.72 | Close | 26.8654 |  | 0 | 28.7 | 0 | 0
3584 | 2 | 6 |  | CC DChg | 05:27:30 | 29:48:20 | -155.878 | 3.9323 | 0.8505 | 850.46 | 0 | 0 | 0.8505 | 850.46 | 3.4431 | 3443.07 | 0 | 0 | 3.4431 | 3443.07 | 2024-06-14 20:00:34 | -0.613 | -4190.2682 | -4190.2682 | 25226.73 | Close | 26.9065 |  | 0 | 28.7 | 0 | 0
3585 | 2 | 6 |  | CC DChg | 05:28:00 | 29:48:50 | -155.878 | 3.932 | 0.8518 | 851.76 | 0 | 0 | 0.8518 | 851.76 | 3.4482 | 3448.18 | 0 | 0 | 3.4482 | 3448.18 | 2024-06-14 20:01:04 | -0.6129 | -4190.2682 | -4190.2682 | 25224.74 | Close | 26.9476 |  | 0 | 28.7 | 0 | 0
3586 | 2 | 6 |  | CC DChg | 05:28:30 | 29:49:20 | -155.878 | 3.9317 | 0.8531 | 853.06 | 0 | 0 | 0.8531 | 853.06 | 3.4533 | 3453.28 | 0 | 0 | 3.4533 | 3453.28 | 2024-06-14 20:01:34 | -0.6129 | -4168.2936 | -4168.2936 | 25222.74 | Close | 26.9886 |  | 0 | 28.7 | 0 | 0
3587 | 2 | 6 |  | CC DChg | 05:29:00 | 29:49:50 | -155.506 | 3.9314 | 0.8544 | 854.35 | 0 | 0 | 0.8544 | 854.35 | 3.4584 | 3458.37 | 0 | 0 | 3.4584 | 3458.37 | 2024-06-14 20:02:04 | -0.6114 | -4193.7959 | -4193.7959 | 25281.1 | Close | 27.0296 |  | 0 | 28.7 | 0 | 0
3588 | 2 | 6 |  | CC DChg | 05:29:30 | 29:50:20 | -155.878 | 3.9307 | 0.8557 | 855.65 | 0 | 0 | 0.8557 | 855.65 | 3.4635 | 3463.48 | 0 | 0 | 3.4635 | 3463.48 | 2024-06-14 20:02:34 | -0.6127 | -2091.7603 | -2091.7603 | 25216.78 | Close | 27.0707 |  | 0 | 28.6 | 0 | 0
3589 | 2 | 6 |  | CC DChg | 05:30:00 | 29:50:50 | -155.878 | 3.9304 | 0.857 | 856.95 | 0 | 0 | 0.857 | 856.95 | 3.4686 | 3468.59 | 0 | 0 | 3.4686 | 3468.59 | 2024-06-14 20:03:04 | -0.6127 | -4208.0027 | -4208.0027 | 25214.8 | Close | 27.1118 |  | 0 | 28.6 | 0 | 0
3590 | 2 | 6 |  | CC DChg | 05:30:30 | 29:51:20 | -155.506 | 3.9301 | 0.8582 | 858.25 | 0 | 0 | 0.8582 | 858.25 | 3.4737 | 3473.68 | 0 | 0 | 3.4737 | 3473.68 | 2024-06-14 20:03:34 | -0.6112 | -4166.8261 | -4166.8261 | 25273.11 | Close | 27.1528 |  | 0 | 28.6 | 0 | 0
3591 | 2 | 6 |  | CC DChg | 05:31:00 | 29:51:50 | -155.506 | 3.9298 | 0.8595 | 859.54 | 0 | 0 | 0.8595 | 859.54 | 3.4788 | 3478.77 | 0 | 0 | 3.4788 | 3478.77 | 2024-06-14 20:04:04 | -0.6111 | -4180.2675 | -4180.2675 | 25271.12 | Close | 27.1938 |  | 0 | 28.6 | 0 | 0
3592 | 2 | 6 |  | CC DChg | 05:31:30 | 29:52:20 | -155.878 | 3.9295 | 0.8608 | 860.85 | 0 | 0 | 0.8608 | 860.85 | 3.4839 | 3483.9 | 0 | 0 | 3.4839 | 3483.9 | 2024-06-14 20:04:34 | -0.6125 | -4217.5862 | -4217.5862 | 25208.83 | Close | 27.235 |  | 0 | 28.6 | 0 | 0
3593 | 2 | 6 |  | CC DChg | 05:32:00 | 29:52:50 | -155.878 | 3.9292 | 0.8621 | 862.15 | 0 | 0 | 0.8621 | 862.15 | 3.489 | 3489 | 0 | 0 | 3.489 | 3489 | 2024-06-14 20:05:04 | -0.6125 | -4176.7946 | -4176.7946 | 25206.83 | Close | 27.2761 |  | 0 | 28.6 | 0 | 0
3594 | 2 | 6 |  | CC DChg | 05:32:30 | 29:53:20 | -155.878 | 3.9289 | 0.8634 | 863.44 | 0 | 0 | 0.8634 | 863.44 | 3.4941 | 3494.1 | 0 | 0 | 3.4941 | 3494.1 | 2024-06-14 20:05:34 | -0.6124 | -4190.2682 | -4190.2682 | 25204.85 | Close | 27.3172 |  | 0 | 28.6 | 0 | 0
3595 | 2 | 6 |  | CC DChg | 05:33:00 | 29:53:50 | -155.506 | 3.9283 | 0.8647 | 864.74 | 0 | 0 | 0.8647 | 864.74 | 3.4992 | 3499.2 | 0 | 0 | 3.4992 | 3499.2 | 2024-06-14 20:06:04 | -0.6109 | -2091.7659 | -2091.7659 | 25261.15 | Close | 27.3583 |  | 0 | 28.6 | 0 | 0
3596 | 2 | 6 |  | CC DChg | 05:33:30 | 29:54:20 | -155.878 | 3.928 | 0.866 | 866.04 | 0 | 0 | 0.866 | 866.04 | 3.5043 | 3504.3 | 0 | 0 | 3.5043 | 3504.3 | 2024-06-14 20:06:34 | -0.6123 | -4190.2682 | -4190.2682 | 25198.88 | Close | 27.3994 |  | 0 | 28.5 | 0 | 0
3597 | 2 | 6 |  | CC DChg | 05:34:00 | 29:54:50 | -155.878 | 3.9276 | 0.8673 | 867.34 | 0 | 0 | 0.8673 | 867.34 | 3.5094 | 3509.4 | 0 | 0 | 3.5094 | 3509.4 | 2024-06-14 20:07:04 | -0.6122 | -4190.2682 | -4190.2682 | 25196.89 | Close | 27.4404 |  | 0 | 28.5 | 0 | 0
3598 | 2 | 6 |  | CC DChg | 05:34:30 | 29:55:20 | -155.878 | 3.9273 | 0.8686 | 868.64 | 0 | 0 | 0.8686 | 868.64 | 3.5145 | 3514.5 | 0 | 0 | 3.5145 | 3514.5 | 2024-06-14 20:07:34 | -0.6122 | -4195.4975 | -4195.4975 | 25194.91 | Close | 27.4815 |  | 0 | 29.6 | 0 | 0
3599 | 2 | 6 |  | CC DChg | 05:35:00 | 29:55:50 | -155.506 | 3.927 | 0.8699 | 869.93 | 0 | 0 | 0.8699 | 869.93 | 3.5196 | 3519.59 | 0 | 0 | 3.5196 | 3519.59 | 2024-06-14 20:08:04 | -0.6107 | -4166.8261 | -4166.8261 | 25253.18 | Close | 27.5225 |  | 0 | 29.4 | 0 | 0
3600 | 2 | 6 |  | CC DChg | 05:35:30 | 29:56:20 | -155.878 | 3.9264 | 0.8712 | 871.23 | 0 | 0 | 0.8712 | 871.23 | 3.5247 | 3524.69 | 0 | 0 | 3.5247 | 3524.69 | 2024-06-14 20:08:34 | -0.612 | -2098.5188 | -2098.5188 | 25188.94 | Close | 27.5636 |  | 0 | 29.2 | 0 | 0
3601 | 2 | 6 |  | CC DChg | 05:36:00 | 29:56:50 | -155.878 | 3.9261 | 0.8725 | 872.53 | 0 | 0 | 0.8725 | 872.53 | 3.5298 | 3529.79 | 0 | 0 | 3.5298 | 3529.79 | 2024-06-14 20:09:04 | -0.612 | -4178.9319 | -4178.9319 | 25186.95 | Close | 27.6047 |  | 0 | 29.1 | 0 | 0
3602 | 2 | 6 |  | CC DChg | 05:36:30 | 29:57:20 | -155.878 | 3.9258 | 0.8738 | 873.83 | 0 | 0 | 0.8738 | 873.83 | 3.5349 | 3534.89 | 0 | 0 | 3.5349 | 3534.89 | 2024-06-14 20:09:34 | -0.6119 | -4190.2682 | -4190.2682 | 25184.96 | Close | 27.6458 |  | 0 | 29 | 0 | 0
3603 | 2 | 6 |  | CC DChg | 05:37:00 | 29:57:50 | -155.878 | 3.9252 | 0.8751 | 875.13 | 0 | 0 | 0.8751 | 875.13 | 3.54 | 3539.99 | 0 | 0 | 3.54 | 3539.99 | 2024-06-14 20:10:04 | -0.6118 | -2095.1341 | -2095.1341 | 25180.98 | Close | 27.6869 |  | 0 | 29 | 0 | 0
3604 | 2 | 6 |  | CC DChg | 05:37:30 | 29:58:20 | -155.506 | 3.9252 | 0.8764 | 876.42 | 0 | 0 | 0.8764 | 876.42 | 3.5451 | 3545.08 | 0 | 0 | 3.5451 | 3545.08 | 2024-06-14 20:10:34 | -0.6104 | 0 | 0 | 25241.22 | Close | 27.7279 |  | 0 | 28.9 | 0 | 0
3605 | 2 | 6 |  | CC DChg | 05:38:00 | 29:58:50 | -155.878 | 3.9245 | 0.8777 | 877.72 | 0 | 0 | 0.8777 | 877.72 | 3.5502 | 3550.17 | 0 | 0 | 3.5502 | 3550.17 | 2024-06-14 20:11:04 | -0.6117 | -2095.1341 | -2095.1341 | 25177 | Close | 27.769 |  | 0 | 28.9 | 0 | 0
3606 | 2 | 6 |  | CC DChg | 05:38:30 | 29:59:20 | -155.878 | 3.9242 | 0.879 | 879.02 | 0 | 0 | 0.879 | 879.02 | 3.5553 | 3555.27 | 0 | 0 | 3.5553 | 3555.27 | 2024-06-14 20:11:34 | -0.6117 | -4190.2682 | -4190.2682 | 25175.02 | Close | 27.8101 |  | 0 | 28.9 | 0 | 0
3607 | 2 | 6 |  | CC DChg | 05:39:00 | 29:59:50 | -155.506 | 3.9239 | 0.8803 | 880.32 | 0 | 0 | 0.8803 | 880.32 | 3.5604 | 3560.36 | 0 | 0 | 3.5604 | 3560.36 | 2024-06-14 20:12:04 | -0.6102 | -4183.5318 | -4183.5318 | 25233.25 | Close | 27.8511 |  | 0 | 28.8 | 0 | 0
3608 | 2 | 6 |  | CC DChg | 05:39:30 | 30:00:20 | -155.878 | 3.9236 | 0.8816 | 881.62 | 0 | 0 | 0.8816 | 881.62 | 3.5655 | 3565.46 | 0 | 0 | 3.5655 | 3565.46 | 2024-06-14 20:12:34 | -0.6116 | -4190.2682 | -4190.2682 | 25171.04 | Close | 27.8922 |  | 0 | 28.8 | 0 | 0
3609 | 2 | 6 |  | CC DChg | 05:40:00 | 30:00:50 | -155.506 | 3.9233 | 0.8829 | 882.91 | 0 | 0 | 0.8829 | 882.91 | 3.5705 | 3570.54 | 0 | 0 | 3.5705 | 3570.54 | 2024-06-14 20:13:04 | -0.6101 | -4180.2675 | -4180.2675 | 25229.26 | Close | 27.9332 |  | 0 | 28.8 | 0 | 0
3610 | 2 | 6 |  | CC DChg | 05:40:30 | 30:01:20 | -155.878 | 3.923 | 0.8842 | 884.21 | 0 | 0 | 0.8842 | 884.21 | 3.5756 | 3575.64 | 0 | 0 | 3.5756 | 3575.64 | 2024-06-14 20:13:34 | -0.6115 | -4193.7565 | -4193.7565 | 25167.06 | Close | 27.9743 |  | 0 | 28.8 | 0 | 0
3611 | 2 | 6 |  | CC DChg | 05:41:00 | 30:01:50 | -155.878 | 3.9227 | 0.8855 | 885.51 | 0 | 0 | 0.8855 | 885.51 | 3.5807 | 3580.74 | 0 | 0 | 3.5807 | 3580.74 | 2024-06-14 20:14:04 | -0.6115 | -4190.2682 | -4190.2682 | 25165.07 | Close | 28.0154 |  | 0 | 28.8 | 0 | 0
3612 | 2 | 6 |  | CC DChg | 05:41:30 | 30:02:20 | -155.506 | 3.9224 | 0.8868 | 886.81 | 0 | 0 | 0.8868 | 886.81 | 3.5858 | 3585.82 | 0 | 0 | 3.5858 | 3585.82 | 2024-06-14 20:14:34 | -0.61 | -4180.2675 | -4180.2675 | 25223.28 | Close | 28.0564 |  | 0 | 28.8 | 0 | 0
3613 | 2 | 6 |  | CC DChg | 05:42:00 | 30:02:50 | -155.878 | 3.9221 | 0.8881 | 888.11 | 0 | 0 | 0.8881 | 888.11 | 3.5909 | 3590.92 | 0 | 0 | 3.5909 | 3590.92 | 2024-06-14 20:15:04 | -0.6114 | -4192.1884 | -4192.1884 | 25161.09 | Close | 28.0975 |  | 0 | 28.8 | 0 | 0
3614 | 2 | 6 |  | CC DChg | 05:42:30 | 30:03:20 | -155.878 | 3.9214 | 0.8894 | 889.41 | 0 | 0 | 0.8894 | 889.41 | 3.596 | 3596.01 | 0 | 0 | 3.596 | 3596.01 | 2024-06-14 20:15:34 | -0.6113 | -2095.1341 | -2095.1341 | 25157.12 | Close | 28.1386 |  | 0 | 28.8 | 0 | 0
3615 | 2 | 6 |  | CC DChg | 05:43:00 | 30:03:50 | -155.878 | 3.9214 | 0.8907 | 890.71 | 0 | 0 | 0.8907 | 890.71 | 3.6011 | 3601.11 | 0 | 0 | 3.6011 | 3601.11 | 2024-06-14 20:16:04 | -0.6113 | 0 | 0 | 25157.12 | Close | 28.1797 |  | 0 | 28.8 | 0 | 0
3616 | 2 | 6 |  | CC DChg | 05:43:30 | 30:04:20 | -155.878 | 3.9208 | 0.892 | 892 | 0 | 0 | 0.892 | 892 | 3.6062 | 3606.19 | 0 | 0 | 3.6062 | 3606.19 | 2024-06-14 20:16:34 | -0.6112 | -2091.0938 | -2091.0938 | 25153.14 | Close | 28.2208 |  | 0 | 28.8 | 0 | 0
3617 | 2 | 6 |  | CC DChg | 05:44:00 | 30:04:50 | -155.878 | 3.9205 | 0.8933 | 893.3 | 0 | 0 | 0.8933 | 893.3 | 3.6113 | 3611.28 | 0 | 0 | 3.6113 | 3611.28 | 2024-06-14 20:17:04 | -0.6111 | -4190.2682 | -4190.2682 | 25151.15 | Close | 28.2618 |  | 0 | 28.7 | 0 | 0
3618 | 2 | 6 |  | CC DChg | 05:44:30 | 30:05:20 | -155.878 | 3.9202 | 0.8946 | 894.6 | 0 | 0 | 0.8946 | 894.6 | 3.6164 | 3616.38 | 0 | 0 | 3.6164 | 3616.38 | 2024-06-14 20:17:34 | -0.6111 | -4190.2682 | -4190.2682 | 25149.16 | Close | 28.3029 |  | 0 | 28.7 | 0 | 0
3619 | 2 | 6 |  | CC DChg | 05:45:00 | 30:05:50 | -155.878 | 3.9199 | 0.8959 | 895.9 | 0 | 0 | 0.8959 | 895.9 | 3.6215 | 3621.46 | 0 | 0 | 3.6215 | 3621.46 | 2024-06-14 20:18:04 | -0.611 | -4182.8597 | -4182.8597 | 25147.17 | Close | 28.344 |  | 0 | 28.7 | 0 | 0
3620 | 2 | 6 |  | CC DChg | 05:45:30 | 30:06:20 | -155.878 | 3.9196 | 0.8972 | 897.2 | 0 | 0 | 0.8972 | 897.2 | 3.6266 | 3626.55 | 0 | 0 | 3.6266 | 3626.55 | 2024-06-14 20:18:34 | -0.611 | -4190.2682 | -4190.2682 | 25145.18 | Close | 28.3851 |  | 0 | 28.7 | 0 | 0
3621 | 2 | 6 |  | CC DChg | 05:46:00 | 30:06:50 | -155.878 | 3.9193 | 0.8985 | 898.5 | 0 | 0 | 0.8985 | 898.5 | 3.6316 | 3631.64 | 0 | 0 | 3.6316 | 3631.64 | 2024-06-14 20:19:04 | -0.6109 | -4190.2682 | -4190.2682 | 25143.2 | Close | 28.4262 |  | 0 | 28.7 | 0 | 0
3622 | 2 | 6 |  | CC DChg | 05:46:30 | 30:07:20 | -155.878 | 3.9187 | 0.8998 | 899.79 | 0 | 0 | 0.8998 | 899.79 | 3.6367 | 3636.72 | 0 | 0 | 3.6367 | 3636.72 | 2024-06-14 20:19:34 | -0.6108 | -2091.3179 | -2091.3179 | 25139.22 | Close | 28.4672 |  | 0 | 28.7 | 0 | 0
3623 | 2 | 6 |  | CC DChg | 05:47:00 | 30:07:50 | -155.878 | 3.9183 | 0.9011 | 901.09 | 0 | 0 | 0.9011 | 901.09 | 3.6418 | 3641.81 | 0 | 0 | 3.6418 | 3641.81 | 2024-06-14 20:20:04 | -0.6108 | -4190.2682 | -4190.2682 | 25137.23 | Close | 28.5083 |  | 0 | 28.7 | 0 | 0
3624 | 2 | 6 |  | CC DChg | 05:47:30 | 30:08:20 | -155.878 | 3.918 | 0.9024 | 902.39 | 0 | 0 | 0.9024 | 902.39 | 3.6469 | 3646.9 | 0 | 0 | 3.6469 | 3646.9 | 2024-06-14 20:20:34 | -0.6107 | -4190.2682 | -4190.2682 | 25135.24 | Close | 28.5494 |  | 0 | 28.7 | 0 | 0
3625 | 2 | 6 |  | CC DChg | 05:48:00 | 30:08:50 | -155.878 | 3.9177 | 0.9037 | 903.69 | 0 | 0 | 0.9037 | 903.69 | 3.652 | 3651.98 | 0 | 0 | 3.652 | 3651.98 | 2024-06-14 20:21:04 | -0.6107 | -4181.5157 | -4181.5157 | 25133.25 | Close | 28.5904 |  | 0 | 28.7 | 0 | 0
3626 | 2 | 6 |  | CC DChg | 05:48:30 | 30:09:20 | -155.878 | 3.9174 | 0.905 | 904.99 | 0 | 0 | 0.905 | 904.99 | 3.6571 | 3657.07 | 0 | 0 | 3.6571 | 3657.07 | 2024-06-14 20:21:34 | -0.6106 | -4190.2682 | -4190.2682 | 25131.26 | Close | 28.6315 |  | 0 | 28.7 | 0 | 0
3627 | 2 | 6 |  | CC DChg | 05:49:00 | 30:09:50 | -155.878 | 3.9168 | 0.9063 | 906.28 | 0 | 0 | 0.9063 | 906.28 | 3.6622 | 3662.16 | 0 | 0 | 3.6622 | 3662.16 | 2024-06-14 20:22:04 | -0.6105 | -2095.1341 | -2095.1341 | 25127.29 | Close | 28.6726 |  | 0 | 28.7 | 0 | 0
3628 | 2 | 6 |  | CC DChg | 05:49:30 | 30:10:20 | -155.878 | 3.9165 | 0.9076 | 907.58 | 0 | 0 | 0.9076 | 907.58 | 3.6672 | 3667.24 | 0 | 0 | 3.6672 | 3667.24 | 2024-06-14 20:22:34 | -0.6105 | -4168.0703 | -4168.0703 | 25125.29 | Close | 28.7136 |  | 0 | 28.6 | 0 | 0
3629 | 2 | 6 |  | CC DChg | 05:50:00 | 30:10:50 | -155.506 | 3.9162 | 0.9089 | 908.88 | 0 | 0 | 0.9089 | 908.88 | 3.6723 | 3672.31 | 0 | 0 | 3.6723 | 3672.31 | 2024-06-14 20:23:04 | -0.609 | -4193.7959 | -4193.7959 | 25183.41 | Close | 28.7546 |  | 0 | 28.6 | 0 | 0
3630 | 2 | 6 |  | CC DChg | 05:50:30 | 30:11:20 | -155.506 | 3.9159 | 0.9102 | 910.17 | 0 | 0 | 0.9102 | 910.17 | 3.6774 | 3677.38 | 0 | 0 | 3.6774 | 3677.38 | 2024-06-14 20:23:34 | -0.6089 | -4180.2675 | -4180.2675 | 25181.41 | Close | 28.7956 |  | 0 | 28.6 | 0 | 0
3631 | 2 | 6 |  | CC DChg | 05:51:00 | 30:11:50 | -155.878 | 3.9156 | 0.9115 | 911.47 | 0 | 0 | 0.9115 | 911.47 | 3.6825 | 3682.49 | 0 | 0 | 3.6825 | 3682.49 | 2024-06-14 20:24:04 | -0.6103 | -4201.293 | -4201.293 | 25119.33 | Close | 28.8368 |  | 0 | 28.6 | 0 | 0
3632 | 2 | 6 |  | CC DChg | 05:51:30 | 30:12:20 | -155.878 | 3.9152 | 0.9128 | 912.77 | 0 | 0 | 0.9128 | 912.77 | 3.6876 | 3687.57 | 0 | 0 | 3.6876 | 3687.57 | 2024-06-14 20:24:34 | -0.6103 | -4190.2682 | -4190.2682 | 25117.34 | Close | 28.8779 |  | 0 | 28.6 | 0 | 0
3633 | 2 | 6 |  | CC DChg | 05:52:00 | 30:12:50 | -155.878 | 3.9149 | 0.9141 | 914.07 | 0 | 0 | 0.9141 | 914.07 | 3.6927 | 3692.66 | 0 | 0 | 3.6927 | 3692.66 | 2024-06-14 20:25:04 | -0.6103 | -4176.7946 | -4176.7946 | 25115.35 | Close | 28.919 |  | 0 | 28.6 | 0 | 0
3634 | 2 | 6 |  | CC DChg | 05:52:30 | 30:13:20 | -155.878 | 3.9146 | 0.9154 | 915.37 | 0 | 0 | 0.9154 | 915.37 | 3.6977 | 3697.73 | 0 | 0 | 3.6977 | 3697.73 | 2024-06-14 20:25:34 | -0.6102 | -4196.846 | -4196.846 | 25113.36 | Close | 28.96 |  | 0 | 28.6 | 0 | 0
3635 | 2 | 6 |  | CC DChg | 05:53:00 | 30:13:50 | -155.878 | 3.9143 | 0.9167 | 916.67 | 0 | 0 | 0.9167 | 916.67 | 3.7028 | 3702.82 | 0 | 0 | 3.7028 | 3702.82 | 2024-06-14 20:26:04 | -0.6102 | -4190.2682 | -4190.2682 | 25111.38 | Close | 29.0011 |  | 0 | 28.6 | 0 | 0
3636 | 2 | 6 |  | CC DChg | 05:53:30 | 30:14:20 | -155.506 | 3.914 | 0.918 | 917.96 | 0 | 0 | 0.918 | 917.96 | 3.7079 | 3707.89 | 0 | 0 | 3.7079 | 3707.89 | 2024-06-14 20:26:34 | -0.6087 | -4166.8261 | -4166.8261 | 25169.45 | Close | 29.0421 |  | 0 | 28.6 | 0 | 0
3637 | 2 | 6 |  | CC DChg | 05:54:00 | 30:14:50 | -155.878 | 3.9137 | 0.9193 | 919.26 | 0 | 0 | 0.9193 | 919.26 | 3.713 | 3712.98 | 0 | 0 | 3.713 | 3712.98 | 2024-06-14 20:27:04 | -0.6101 | -4205.5306 | -4205.5306 | 25107.4 | Close | 29.0832 |  | 0 | 28.9 | 0 | 0
3638 | 2 | 6 |  | CC DChg | 05:54:30 | 30:15:20 | -155.878 | 3.9134 | 0.9206 | 920.56 | 0 | 0 | 0.9206 | 920.56 | 3.7181 | 3718.06 | 0 | 0 | 3.7181 | 3718.06 | 2024-06-14 20:27:34 | -0.61 | -4176.7946 | -4176.7946 | 25105.4 | Close | 29.1243 |  | 0 | 29.4 | 0 | 0
3639 | 2 | 6 |  | CC DChg | 05:55:00 | 30:15:50 | -155.878 | 3.9131 | 0.9219 | 921.86 | 0 | 0 | 0.9219 | 921.86 | 3.7231 | 3723.14 | 0 | 0 | 3.7231 | 3723.14 | 2024-06-14 20:28:04 | -0.61 | -4190.2682 | -4190.2682 | 25103.41 | Close | 29.1654 |  | 0 | 29.2 | 0 | 0
3640 | 2 | 6 |  | CC DChg | 05:55:30 | 30:16:20 | -155.878 | 3.9125 | 0.9232 | 923.16 | 0 | 0 | 0.9232 | 923.16 | 3.7282 | 3728.22 | 0 | 0 | 3.7282 | 3728.22 | 2024-06-14 20:28:34 | -0.6099 | -2090.9818 | -2090.9818 | 25099.44 | Close | 29.2064 |  | 0 | 29.1 | 0 | 0
3641 | 2 | 6 |  | CC DChg | 05:56:00 | 30:16:50 | -155.878 | 3.9121 | 0.9245 | 924.46 | 0 | 0 | 0.9245 | 924.46 | 3.7333 | 3733.3 | 0 | 0 | 3.7333 | 3733.3 | 2024-06-14 20:29:04 | -0.6098 | -4190.2682 | -4190.2682 | 25097.45 | Close | 29.2475 |  | 0 | 29 | 0 | 0
3642 | 2 | 6 |  | CC DChg | 05:56:30 | 30:17:20 | -155.506 | 3.9118 | 0.9258 | 925.75 | 0 | 0 | 0.9258 | 925.75 | 3.7384 | 3738.37 | 0 | 0 | 3.7384 | 3738.37 | 2024-06-14 20:29:34 | -0.6083 | -4180.2675 | -4180.2675 | 25155.49 | Close | 29.2885 |  | 0 | 28.9 | 0 | 0
3643 | 2 | 6 |  | CC DChg | 05:57:00 | 30:17:50 | -155.506 | 3.9118 | 0.9271 | 927.05 | 0 | 0 | 0.9271 | 927.05 | 3.7435 | 3743.45 | 0 | 0 | 3.7435 | 3743.45 | 2024-06-14 20:30:04 | -0.6083 | 0 | 0 | 25155.49 | Close | 29.3296 |  | 0 | 28.9 | 0 | 0
3644 | 2 | 6 |  | CC DChg | 05:57:30 | 30:18:20 | -155.878 | 3.9112 | 0.9284 | 928.35 | 0 | 0 | 0.9284 | 928.35 | 3.7485 | 3748.53 | 0 | 0 | 3.7485 | 3748.53 | 2024-06-14 20:30:34 | -0.6097 | -2095.1341 | -2095.1341 | 25091.48 | Close | 29.3707 |  | 0 | 28.9 | 0 | 0
3645 | 2 | 6 |  | CC DChg | 05:58:00 | 30:18:50 | -155.878 | 3.9106 | 0.9297 | 929.65 | 0 | 0 | 0.9297 | 929.65 | 3.7536 | 3753.61 | 0 | 0 | 3.7536 | 3753.61 | 2024-06-14 20:31:04 | -0.6096 | -2095.1341 | -2095.1341 | 25087.5 | Close | 29.4118 |  | 0 | 28.8 | 0 | 0
3646 | 2 | 6 |  | CC DChg | 05:58:30 | 30:19:20 | -155.506 | 3.9103 | 0.9309 | 930.95 | 0 | 0 | 0.9309 | 930.95 | 3.7587 | 3758.68 | 0 | 0 | 3.7587 | 3758.68 | 2024-06-14 20:31:34 | -0.6081 | -4182.1877 | -4182.1877 | 25145.52 | Close | 29.4528 |  | 0 | 28.8 | 0 | 0
3647 | 2 | 6 |  | CC DChg | 05:59:00 | 30:19:50 | -155.878 | 3.91 | 0.9322 | 932.25 | 0 | 0 | 0.9322 | 932.25 | 3.7638 | 3763.76 | 0 | 0 | 3.7638 | 3763.76 | 2024-06-14 20:32:04 | -0.6095 | -4190.2682 | -4190.2682 | 25083.53 | Close | 29.4939 |  | 0 | 28.8 | 0 | 0
3648 | 2 | 6 |  | CC DChg | 05:59:30 | 30:20:20 | -155.878 | 3.9097 | 0.9335 | 933.55 | 0 | 0 | 0.9335 | 933.55 | 3.7688 | 3768.84 | 0 | 0 | 3.7688 | 3768.84 | 2024-06-14 20:32:34 | -0.6094 | -4190.2682 | -4190.2682 | 25081.54 | Close | 29.535 |  | 0 | 28.8 | 0 | 0
3649 | 2 | 6 |  | CC DChg | 06:00:00 | 30:20:50 | -155.878 | 3.9094 | 0.9348 | 934.84 | 0 | 0 | 0.9348 | 934.84 | 3.7739 | 3773.91 | 0 | 0 | 3.7739 | 3773.91 | 2024-06-14 20:33:04 | -0.6094 | -4183.0838 | -4183.0838 | 25079.55 | Close | 29.5761 |  | 0 | 28.8 | 0 | 0
3650 | 2 | 6 |  | CC DChg | 06:00:30 | 30:21:20 | -155.878 | 3.909 | 0.9361 | 936.14 | 0 | 0 | 0.9361 | 936.14 | 3.779 | 3778.99 | 0 | 0 | 3.779 | 3778.99 | 2024-06-14 20:33:34 | -0.6093 | -4190.2682 | -4190.2682 | 25077.56 | Close | 29.6172 |  | 0 | 28.8 | 0 | 0
3651 | 2 | 6 |  | CC DChg | 06:01:00 | 30:21:50 | -155.878 | 3.9087 | 0.9374 | 937.44 | 0 | 0 | 0.9374 | 937.44 | 3.7841 | 3784.07 | 0 | 0 | 3.7841 | 3784.07 | 2024-06-14 20:34:04 | -0.6093 | -4190.2682 | -4190.2682 | 25075.57 | Close | 29.6583 |  | 0 | 28.8 | 0 | 0
3652 | 2 | 6 |  | CC DChg | 06:01:30 | 30:22:20 | -155.878 | 3.9084 | 0.9387 | 938.74 | 0 | 0 | 0.9387 | 938.74 | 3.7891 | 3789.13 | 0 | 0 | 3.7891 | 3789.13 | 2024-06-14 20:34:34 | -0.6092 | -4181.9637 | -4181.9637 | 25073.58 | Close | 29.6993 |  | 0 | 28.8 | 0 | 0
3653 | 2 | 6 |  | CC DChg | 06:02:00 | 30:22:50 | -155.878 | 3.9081 | 0.94 | 940.04 | 0 | 0 | 0.94 | 940.04 | 3.7942 | 3794.21 | 0 | 0 | 3.7942 | 3794.21 | 2024-06-14 20:35:04 | -0.6092 | -4190.2682 | -4190.2682 | 25071.59 | Close | 29.7404 |  | 0 | 28.8 | 0 | 0
3654 | 2 | 6 |  | CC DChg | 06:02:30 | 30:23:20 | -155.506 | 3.9078 | 0.9413 | 941.33 | 0 | 0 | 0.9413 | 941.33 | 3.7993 | 3799.27 | 0 | 0 | 3.7993 | 3799.27 | 2024-06-14 20:35:34 | -0.6077 | -4180.2675 | -4180.2675 | 25129.58 | Close | 29.7814 |  | 0 | 28.7 | 0 | 0
3655 | 2 | 6 |  | CC DChg | 06:03:00 | 30:23:50 | -155.506 | 3.9075 | 0.9426 | 942.63 | 0 | 0 | 0.9426 | 942.63 | 3.8044 | 3804.35 | 0 | 0 | 3.8044 | 3804.35 | 2024-06-14 20:36:04 | -0.6076 | -4192.1884 | -4192.1884 | 25127.58 | Close | 29.8225 |  | 0 | 28.7 | 0 | 0
3656 | 2 | 6 |  | CC DChg | 06:03:30 | 30:24:20 | -155.878 | 3.9072 | 0.9439 | 943.93 | 0 | 0 | 0.9439 | 943.93 | 3.8094 | 3809.43 | 0 | 0 | 3.8094 | 3809.43 | 2024-06-14 20:36:34 | -0.609 | -4190.2682 | -4190.2682 | 25065.63 | Close | 29.8636 |  | 0 | 28.7 | 0 | 0
3657 | 2 | 6 |  | CC DChg | 06:04:00 | 30:24:50 | -155.878 | 3.9069 | 0.9452 | 945.23 | 0 | 0 | 0.9452 | 945.23 | 3.8145 | 3814.5 | 0 | 0 | 3.8145 | 3814.5 | 2024-06-14 20:37:04 | -0.609 | -4190.2682 | -4190.2682 | 25063.64 | Close | 29.9047 |  | 0 | 28.7 | 0 | 0
3658 | 2 | 6 |  | CC DChg | 06:04:30 | 30:25:20 | -155.878 | 3.9066 | 0.9465 | 946.53 | 0 | 0 | 0.9465 | 946.53 | 3.8196 | 3819.57 | 0 | 0 | 3.8196 | 3819.57 | 2024-06-14 20:37:34 | -0.6089 | -4183.0838 | -4183.0838 | 25061.65 | Close | 29.9457 |  | 0 | 28.7 | 0 | 0
3659 | 2 | 6 |  | CC DChg | 06:05:00 | 30:25:50 | -155.878 | 3.9063 | 0.9478 | 947.82 | 0 | 0 | 0.9478 | 947.82 | 3.8246 | 3824.64 | 0 | 0 | 3.8246 | 3824.64 | 2024-06-14 20:38:04 | -0.6089 | -4190.2682 | -4190.2682 | 25059.66 | Close | 29.9868 |  | 0 | 28.7 | 0 | 0
3660 | 2 | 6 |  | CC DChg | 06:05:30 | 30:26:20 | -155.878 | 3.9056 | 0.9491 | 949.12 | 0 | 0 | 0.9491 | 949.12 | 3.8297 | 3829.72 | 0 | 0 | 3.8297 | 3829.72 | 2024-06-14 20:38:34 | -0.6088 | -2095.1341 | -2095.1341 | 25055.68 | Close | 30.0279 |  | 0 | 28.7 | 0 | 0
3661 | 2 | 6 |  | CC DChg | 06:06:00 | 30:26:50 | -155.878 | 3.9053 | 0.9504 | 950.42 | 0 | 0 | 0.9504 | 950.42 | 3.8348 | 3834.78 | 0 | 0 | 3.8348 | 3834.78 | 2024-06-14 20:39:04 | -0.6088 | -4182.6357 | -4182.6357 | 25053.7 | Close | 30.0689 |  | 0 | 28.7 | 0 | 0
3662 | 2 | 6 |  | CC DChg | 06:06:30 | 30:27:20 | -155.878 | 3.905 | 0.9517 | 951.72 | 0 | 0 | 0.9517 | 951.72 | 3.8399 | 3839.85 | 0 | 0 | 3.8399 | 3839.85 | 2024-06-14 20:39:34 | -0.6087 | -4190.2682 | -4190.2682 | 25051.71 | Close | 30.11 |  | 0 | 28.7 | 0 | 0
3663 | 2 | 6 |  | CC DChg | 06:07:00 | 30:27:50 | -155.878 | 3.9047 | 0.953 | 953.02 | 0 | 0 | 0.953 | 953.02 | 3.8449 | 3844.92 | 0 | 0 | 3.8449 | 3844.92 | 2024-06-14 20:40:04 | -0.6087 | -4190.2682 | -4190.2682 | 25049.72 | Close | 30.1511 |  | 0 | 28.7 | 0 | 0
3664 | 2 | 6 |  | CC DChg | 06:07:30 | 30:28:20 | -155.878 | 3.9044 | 0.9543 | 954.31 | 0 | 0 | 0.9543 | 954.31 | 3.85 | 3849.99 | 0 | 0 | 3.85 | 3849.99 | 2024-06-14 20:40:34 | -0.6086 | -4182.4117 | -4182.4117 | 25047.73 | Close | 30.1921 |  | 0 | 28.7 | 0 | 0
3665 | 2 | 6 |  | CC DChg | 06:08:00 | 30:28:50 | -155.506 | 3.9041 | 0.9556 | 955.61 | 0 | 0 | 0.9556 | 955.61 | 3.855 | 3855.05 | 0 | 0 | 3.855 | 3855.05 | 2024-06-14 20:41:04 | -0.6071 | -4180.2675 | -4180.2675 | 25105.66 | Close | 30.2331 |  | 0 | 28.7 | 0 | 0
3666 | 2 | 6 |  | CC DChg | 06:08:30 | 30:29:20 | -155.506 | 3.9038 | 0.9569 | 956.91 | 0 | 0 | 0.9569 | 956.91 | 3.8601 | 3860.11 | 0 | 0 | 3.8601 | 3860.11 | 2024-06-14 20:41:34 | -0.6071 | -4180.2675 | -4180.2675 | 25103.66 | Close | 30.2741 |  | 0 | 28.6 | 0 | 0
3667 | 2 | 6 |  | CC DChg | 06:09:00 | 30:29:50 | -155.506 | 3.9035 | 0.9582 | 958.21 | 0 | 0 | 0.9582 | 958.21 | 3.8652 | 3865.19 | 0 | 0 | 3.8652 | 3865.19 | 2024-06-14 20:42:04 | -0.607 | -4203.5331 | -4203.5331 | 25101.67 | Close | 30.3154 |  | 0 | 28.6 | 0 | 0
3668 | 2 | 6 |  | CC DChg | 06:09:30 | 30:30:20 | -155.878 | 3.9028 | 0.9595 | 959.51 | 0 | 0 | 0.9595 | 959.51 | 3.8703 | 3870.26 | 0 | 0 | 3.8703 | 3870.26 | 2024-06-14 20:42:34 | -0.6084 | -2095.1341 | -2095.1341 | 25037.79 | Close | 30.3565 |  | 0 | 28.6 | 0 | 0
3669 | 2 | 6 |  | CC DChg | 06:10:00 | 30:30:50 | -155.878 | 3.9025 | 0.9608 | 960.81 | 0 | 0 | 0.9608 | 960.81 | 3.8753 | 3875.33 | 0 | 0 | 3.8753 | 3875.33 | 2024-06-14 20:43:04 | -0.6083 | -4190.2682 | -4190.2682 | 25035.8 | Close | 30.3976 |  | 0 | 28.6 | 0 | 0
3670 | 2 | 6 |  | CC DChg | 06:10:30 | 30:31:20 | -155.878 | 3.9022 | 0.9621 | 962.1 | 0 | 0 | 0.9621 | 962.1 | 3.8804 | 3880.39 | 0 | 0 | 3.8804 | 3880.39 | 2024-06-14 20:43:34 | -0.6083 | -4182.6357 | -4182.6357 | 25033.81 | Close | 30.4386 |  | 0 | 28.6 | 0 | 0
3671 | 2 | 6 |  | CC DChg | 06:11:00 | 30:31:50 | -155.878 | 3.9019 | 0.9634 | 963.4 | 0 | 0 | 0.9634 | 963.4 | 3.8855 | 3885.46 | 0 | 0 | 3.8855 | 3885.46 | 2024-06-14 20:44:04 | -0.6082 | -4190.2682 | -4190.2682 | 25031.82 | Close | 30.4797 |  | 0 | 28.6 | 0 | 0
3672 | 2 | 6 |  | CC DChg | 06:11:30 | 30:32:20 | -155.878 | 3.9016 | 0.9647 | 964.7 | 0 | 0 | 0.9647 | 964.7 | 3.8905 | 3890.53 | 0 | 0 | 3.8905 | 3890.53 | 2024-06-14 20:44:34 | -0.6082 | -4190.2682 | -4190.2682 | 25029.83 | Close | 30.5208 |  | 0 | 28.6 | 0 | 0
3673 | 2 | 6 |  | CC DChg | 06:12:00 | 30:32:50 | -155.878 | 3.9013 | 0.966 | 966 | 0 | 0 | 0.966 | 966 | 3.8956 | 3895.59 | 0 | 0 | 3.8956 | 3895.59 | 2024-06-14 20:45:04 | -0.6081 | -4184.2038 | -4184.2038 | 25027.84 | Close | 30.5618 |  | 0 | 28.6 | 0 | 0
3674 | 2 | 6 |  | CC DChg | 06:12:30 | 30:33:20 | -155.878 | 3.901 | 0.9673 | 967.3 | 0 | 0 | 0.9673 | 967.3 | 3.9007 | 3900.66 | 0 | 0 | 3.9007 | 3900.66 | 2024-06-14 20:45:34 | -0.6081 | -4190.2682 | -4190.2682 | 25025.85 | Close | 30.6029 |  | 0 | 28.6 | 0 | 0
3675 | 2 | 6 |  | CC DChg | 06:13:00 | 30:33:50 | -155.878 | 3.9007 | 0.9686 | 968.6 | 0 | 0 | 0.9686 | 968.6 | 3.9057 | 3905.72 | 0 | 0 | 3.9057 | 3905.72 | 2024-06-14 20:46:04 | -0.608 | -4190.2682 | -4190.2682 | 25023.86 | Close | 30.644 |  | 0 | 28.5 | 0 | 0
3676 | 2 | 6 |  | CC DChg | 06:13:30 | 30:34:20 | -155.878 | 3.9004 | 0.9699 | 969.89 | 0 | 0 | 0.9699 | 969.89 | 3.9108 | 3910.78 | 0 | 0 | 3.9108 | 3910.78 | 2024-06-14 20:46:34 | -0.608 | -4184.8759 | -4184.8759 | 25021.88 | Close | 30.685 |  | 0 | 28.5 | 0 | 0
3677 | 2 | 6 |  | CC DChg | 06:14:00 | 30:34:50 | -155.878 | 3.8997 | 0.9712 | 971.19 | 0 | 0 | 0.9712 | 971.19 | 3.9159 | 3915.85 | 0 | 0 | 3.9159 | 3915.85 | 2024-06-14 20:47:04 | -0.6079 | -2091.7603 | -2091.7603 | 25017.89 | Close | 30.7261 |  | 0 | 28.5 | 0 | 0
3678 | 2 | 6 |  | CC DChg | 06:14:30 | 30:35:20 | -155.878 | 3.8994 | 0.9725 | 972.49 | 0 | 0 | 0.9725 | 972.49 | 3.9209 | 3920.92 | 0 | 0 | 3.9209 | 3920.92 | 2024-06-14 20:47:34 | -0.6078 | -4203.8289 | -4203.8289 | 25016.9 | Close | 30.7672 |  | -0.0002 | 28.5 | 0 | 0
3679 | 2 | 6 |  | CC DChg | 06:15:00 | 30:35:50 | -155.878 | 3.8991 | 0.9738 | 973.79 | 0 | 0 | 0.9738 | 973.79 | 3.926 | 3925.97 | 0 | 0 | 3.926 | 3925.97 | 2024-06-14 20:48:04 | -0.6078 | -4183.0838 | -4183.0838 | 25013.92 | Close | 30.8083 |  | 0 | 28.5 | 0 | 0
3680 | 2 | 6 |  | CC DChg | 06:15:30 | 30:36:20 | -155.878 | 3.8988 | 0.9751 | 975.09 | 0 | 0 | 0.9751 | 975.09 | 3.931 | 3931.04 | 0 | 0 | 3.931 | 3931.04 | 2024-06-14 20:48:34 | -0.6077 | -4176.7946 | -4176.7946 | 25011.93 | Close | 30.8494 |  | 0 | 29.6 | 0 | 0
3681 | 2 | 6 |  | CC DChg | 06:16:00 | 30:36:50 | -155.878 | 3.8985 | 0.9764 | 976.39 | 0 | 0 | 0.9764 | 976.39 | 3.9361 | 3936.1 | 0 | 0 | 3.9361 | 3936.1 | 2024-06-14 20:49:04 | -0.6077 | -4203.8289 | -4203.8289 | 25009.94 | Close | 30.8905 |  | 0 | 29.3 | 0 | 0
3682 | 2 | 6 |  | CC DChg | 06:16:30 | 30:37:20 | -155.878 | 3.8982 | 0.9777 | 977.68 | 0 | 0 | 0.9777 | 977.68 | 3.9412 | 3941.16 | 0 | 0 | 3.9412 | 3941.16 | 2024-06-14 20:49:34 | -0.6076 | -4171.4197 | -4171.4197 | 25007.95 | Close | 30.9315 |  | 0 | 29.2 | 0 | 0
3683 | 2 | 6 |  | CC DChg | 06:17:00 | 30:37:50 | -155.878 | 3.8979 | 0.979 | 978.98 | 0 | 0 | 0.979 | 978.98 | 3.9462 | 3946.22 | 0 | 0 | 3.9462 | 3946.22 | 2024-06-14 20:50:04 | -0.6076 | -4190.2682 | -4190.2682 | 25005.96 | Close | 30.9726 |  | 0 | 29.1 | 0 | 0
3684 | 2 | 6 |  | CC DChg | 06:17:30 | 30:38:20 | -155.506 | 3.8976 | 0.9803 | 980.28 | 0 | 0 | 0.9803 | 980.28 | 3.9513 | 3951.27 | 0 | 0 | 3.9513 | 3951.27 | 2024-06-14 20:50:34 | -0.6061 | -4193.7959 | -4193.7959 | 25063.79 | Close | 31.0136 |  | 0 | 29 | 0 | 0
3685 | 2 | 6 |  | CC DChg | 06:18:00 | 30:38:50 | -155.506 | 3.8973 | 0.9816 | 981.58 | 0 | 0 | 0.9816 | 981.58 | 3.9563 | 3956.34 | 0 | 0 | 3.9563 | 3956.34 | 2024-06-14 20:51:04 | -0.606 | -4181.3882 | -4181.3882 | 25061.79 | Close | 31.0547 |  | 0 | 28.9 | 0 | 0
3686 | 2 | 6 |  | CC DChg | 06:18:30 | 30:39:20 | -155.878 | 3.8969 | 0.9829 | 982.88 | 0 | 0 | 0.9829 | 982.88 | 3.9614 | 3961.41 | 0 | 0 | 3.9614 | 3961.41 | 2024-06-14 20:51:34 | -0.6074 | -4190.2682 | -4190.2682 | 24999.99 | Close | 31.0958 |  | 0 | 28.9 | 0 | 0
3687 | 2 | 6 |  | CC DChg | 06:19:00 | 30:39:50 | -155.878 | 3.8966 | 0.9842 | 984.18 | 0 | 0 | 0.9842 | 984.18 | 3.9665 | 3966.47 | 0 | 0 | 3.9665 | 3966.47 | 2024-06-14 20:52:04 | -0.6074 | -4190.2682 | -4190.2682 | 24998 | Close | 31.1369 |  | 0 | 28.8 | 0 | 0
3688 | 2 | 6 |  | CC DChg | 06:19:30 | 30:40:20 | -155.878 | 3.8963 | 0.9855 | 985.47 | 0 | 0 | 0.9855 | 985.47 | 3.9715 | 3971.52 | 0 | 0 | 3.9715 | 3971.52 | 2024-06-14 20:52:34 | -0.6074 | -4182.1877 | -4182.1877 | 24996.02 | Close | 31.1779 |  | 0 | 28.8 | 0 | 0
3689 | 2 | 6 |  | CC DChg | 06:20:00 | 30:40:50 | -155.878 | 3.896 | 0.9868 | 986.77 | 0 | 0 | 0.9868 | 986.77 | 3.9766 | 3976.58 | 0 | 0 | 3.9766 | 3976.58 | 2024-06-14 20:53:04 | -0.6073 | -4203.8289 | -4203.8289 | 24994.03 | Close | 31.219 |  | 0 | 28.8 | 0 | 0
3690 | 2 | 6 |  | CC DChg | 06:20:30 | 30:41:20 | -155.506 | 3.8957 | 0.9881 | 988.07 | 0 | 0 | 0.9881 | 988.07 | 3.9816 | 3981.63 | 0 | 0 | 3.9816 | 3981.63 | 2024-06-14 20:53:34 | -0.6058 | -4166.8261 | -4166.8261 | 25052.81 | Close | 31.26 |  | -0.0002 | 28.8 | 0 | 0
3691 | 2 | 6 |  | CC DChg | 06:21:00 | 30:41:50 | -155.878 | 3.8954 | 0.9894 | 989.37 | 0 | 0 | 0.9894 | 989.37 | 3.9867 | 3986.69 | 0 | 0 | 3.9867 | 3986.69 | 2024-06-14 20:54:04 | -0.6072 | -4191.9643 | -4191.9643 | 24990.05 | Close | 31.3012 |  | 0 | 28.8 | 0 | 0
3692 | 2 | 6 |  | CC DChg | 06:21:30 | 30:42:20 | -155.878 | 3.8948 | 0.9907 | 990.67 | 0 | 0 | 0.9907 | 990.67 | 3.9918 | 3991.75 | 0 | 0 | 3.9918 | 3991.75 | 2024-06-14 20:54:34 | -0.6071 | -2095.1341 | -2095.1341 | 24986.07 | Close | 31.3422 |  | 0 | 28.8 | 0 | 0
3693 | 2 | 6 |  | CC DChg | 06:22:00 | 30:42:50 | -155.506 | 3.8945 | 0.992 | 991.96 | 0 | 0 | 0.992 | 991.96 | 3.9968 | 3996.8 | 0 | 0 | 3.9968 | 3996.8 | 2024-06-14 20:55:04 | -0.6056 | -4180.2675 | -4180.2675 | 25043.85 | Close | 31.3832 |  | 0 | 28.8 | 0 | 0
3694 | 2 | 6 |  | CC DChg | 06:22:30 | 30:43:20 | -155.878 | 3.8942 | 0.9933 | 993.26 | 0 | 0 | 0.9933 | 993.26 | 4.0019 | 4001.86 | 0 | 0 | 4.0019 | 4001.86 | 2024-06-14 20:55:34 | -0.607 | -4192.6364 | -4192.6364 | 24982.09 | Close | 31.4244 |  | 0 | 28.7 | 0 | 0
3695 | 2 | 6 |  | CC DChg | 06:23:00 | 30:43:50 | -155.878 | 3.8938 | 0.9946 | 994.56 | 0 | 0 | 0.9946 | 994.56 | 4.0069 | 4006.92 | 0 | 0 | 4.0069 | 4006.92 | 2024-06-14 20:56:04 | -0.607 | -4190.2682 | -4190.2682 | 24980.11 | Close | 31.4655 |  | 0 | 28.7 | 0 | 0
3696 | 2 | 6 |  | CC DChg | 06:23:30 | 30:44:20 | -155.878 | 3.8935 | 0.9959 | 995.86 | 0 | 0 | 0.9959 | 995.86 | 4.012 | 4011.98 | 0 | 0 | 4.012 | 4011.98 | 2024-06-14 20:56:34 | -0.6069 | -4190.2682 | -4190.2682 | 24978.12 | Close | 31.5066 |  | 0 | 28.7 | 0 | 0
3697 | 2 | 6 |  | CC DChg | 06:24:00 | 30:44:50 | -155.506 | 3.8929 | 0.9972 | 997.16 | 0 | 0 | 0.9972 | 997.16 | 4.017 | 4017.02 | 0 | 0 | 4.017 | 4017.02 | 2024-06-14 20:57:04 | -0.6054 | -2091.4299 | -2091.4299 | 25033.88 | Close | 31.5476 |  | 0 | 28.7 | 0 | 0
3698 | 2 | 6 |  | CC DChg | 06:24:30 | 30:45:20 | -155.878 | 3.8929 | 0.9985 | 998.46 | 0 | 0 | 0.9985 | 998.46 | 4.0221 | 4022.08 | 0 | 0 | 4.0221 | 4022.08 | 2024-06-14 20:57:34 | -0.6068 | 0 | 0 | 24974.14 | Close | 31.5887 |  | 0 | 28.7 | 0 | 0
3699 | 2 | 6 |  | CC DChg | 06:25:00 | 30:45:50 | -155.878 | 3.8923 | 0.9998 | 999.76 | 0 | 0 | 0.9998 | 999.76 | 4.0271 | 4027.14 | 0 | 0 | 4.0271 | 4027.14 | 2024-06-14 20:58:04 | -0.6067 | -2095.1341 | -2095.1341 | 24970.16 | Close | 31.6298 |  | 0 | 28.7 | 0 | 0
3700 | 2 | 6 |  | CC DChg | 06:25:30 | 30:46:20 | -155.506 | 3.892 | 1.0011 | 1001.05 | 0 | 0 | 1.0011 | 1001.05 | 4.0322 | 4032.18 | 0 | 0 | 4.0322 | 4032.18 | 2024-06-14 20:58:34 | -0.6052 | -4182.6357 | -4182.6357 | 25027.9 | Close | 31.6708 |  | 0 | 28.7 | 0 | 0
3701 | 2 | 6 |  | CC DChg | 06:26:00 | 30:46:50 | -155.878 | 3.8917 | 1.0024 | 1002.35 | 0 | 0 | 1.0024 | 1002.35 | 4.0372 | 4037.24 | 0 | 0 | 4.0372 | 4037.24 | 2024-06-14 20:59:04 | -0.6066 | -4190.2682 | -4190.2682 | 24966.19 | Close | 31.7119 |  | 0 | 28.7 | 0 | 0
3702 | 2 | 6 |  | CC DChg | 06:26:30 | 30:47:20 | -155.878 | 3.8914 | 1.0037 | 1003.65 | 0 | 0 | 1.0037 | 1003.65 | 4.0423 | 4042.29 | 0 | 0 | 4.0423 | 4042.29 | 2024-06-14 20:59:34 | -0.6066 | -4190.2682 | -4190.2682 | 24964.2 | Close | 31.753 |  | 0 | 28.7 | 0 | 0
3703 | 2 | 6 |  | CC DChg | 06:27:00 | 30:47:50 | -155.878 | 3.8911 | 1.0049 | 1004.95 | 0 | 0 | 1.0049 | 1004.95 | 4.0473 | 4047.34 | 0 | 0 | 4.0473 | 4047.34 | 2024-06-14 21:00:04 | -0.6065 | -4183.0838 | -4183.0838 | 24962.21 | Close | 31.794 |  | 0 | 28.7 | 0 | 0
3704 | 2 | 6 |  | CC DChg | 06:27:30 | 30:48:20 | -155.878 | 3.8907 | 1.0062 | 1006.25 | 0 | 0 | 1.0062 | 1006.25 | 4.0524 | 4052.39 | 0 | 0 | 4.0524 | 4052.39 | 2024-06-14 21:00:34 | -0.6065 | -4190.2682 | -4190.2682 | 24960.22 | Close | 31.8351 |  | 0 | 28.7 | 0 | 0
3705 | 2 | 6 |  | CC DChg | 06:28:00 | 30:48:50 | -155.878 | 3.8904 | 1.0075 | 1007.54 | 0 | 0 | 1.0075 | 1007.54 | 4.0574 | 4057.45 | 0 | 0 | 4.0574 | 4057.45 | 2024-06-14 21:01:04 | -0.6064 | -4190.2682 | -4190.2682 | 24958.23 | Close | 31.8762 |  | 0 | 28.7 | 0 | 0
3706 | 2 | 6 |  | CC DChg | 06:28:30 | 30:49:20 | -155.878 | 3.8901 | 1.0088 | 1008.84 | 0 | 0 | 1.0088 | 1008.84 | 4.0625 | 4062.49 | 0 | 0 | 4.0625 | 4062.49 | 2024-06-14 21:01:34 | -0.6064 | -4182.4117 | -4182.4117 | 24956.24 | Close | 31.9172 |  | 0 | 28.7 | 0 | 0
3707 | 2 | 6 |  | CC DChg | 06:29:00 | 30:49:50 | -155.878 | 3.8898 | 1.0101 | 1010.14 | 0 | 0 | 1.0101 | 1010.14 | 4.0675 | 4067.55 | 0 | 0 | 4.0675 | 4067.55 | 2024-06-14 21:02:04 | -0.6063 | -4190.2682 | -4190.2682 | 24954.25 | Close | 31.9583 |  | 0 | 28.6 | 0 | 0
3708 | 2 | 6 |  | CC DChg | 06:29:30 | 30:50:20 | -155.878 | 3.8895 | 1.0114 | 1011.44 | 0 | 0 | 1.0114 | 1011.44 | 4.0726 | 4072.6 | 0 | 0 | 4.0726 | 4072.6 | 2024-06-14 21:02:34 | -0.6063 | -4190.2682 | -4190.2682 | 24952.26 | Close | 31.9994 |  | 0 | 28.6 | 0 | 0
3709 | 2 | 6 |  | CC DChg | 06:30:00 | 30:50:50 | -155.878 | 3.8892 | 1.0127 | 1012.74 | 0 | 0 | 1.0127 | 1012.74 | 4.0776 | 4077.64 | 0 | 0 | 4.0776 | 4077.64 | 2024-06-14 21:03:04 | -0.6062 | -4183.0838 | -4183.0838 | 24950.28 | Close | 32.0405 |  | 0 | 28.6 | 0 | 0
3710 | 2 | 6 |  | CC DChg | 06:30:30 | 30:51:20 | -155.878 | 3.8889 | 1.014 | 1014.04 | 0 | 0 | 1.014 | 1014.04 | 4.0827 | 4082.69 | 0 | 0 | 4.0827 | 4082.69 | 2024-06-14 21:03:34 | -0.6062 | -4190.2682 | -4190.2682 | 24948.29 | Close | 32.0815 |  | 0 | 28.6 | 0 | 0
3711 | 2 | 6 |  | CC DChg | 06:31:00 | 30:51:50 | -155.878 | 3.8886 | 1.0153 | 1015.33 | 0 | 0 | 1.0153 | 1015.33 | 4.0877 | 4087.74 | 0 | 0 | 4.0877 | 4087.74 | 2024-06-14 21:04:04 | -0.6061 | -4190.2682 | -4190.2682 | 24946.3 | Close | 32.1226 |  | 0 | 28.6 | 0 | 0
3712 | 2 | 6 |  | CC DChg | 06:31:30 | 30:52:20 | -155.878 | 3.8883 | 1.0166 | 1016.63 | 0 | 0 | 1.0166 | 1016.63 | 4.0928 | 4092.79 | 0 | 0 | 4.0928 | 4092.79 | 2024-06-14 21:04:34 | -0.6061 | -4182.1877 | -4182.1877 | 24944.31 | Close | 32.1637 |  | 0 | 28.6 | 0 | 0
3713 | 2 | 6 |  | CC DChg | 06:32:00 | 30:52:50 | -155.878 | 3.888 | 1.0179 | 1017.93 | 0 | 0 | 1.0179 | 1017.93 | 4.0978 | 4097.84 | 0 | 0 | 4.0978 | 4097.84 | 2024-06-14 21:05:04 | -0.606 | -4190.2682 | -4190.2682 | 24942.32 | Close | 32.2048 |  | 0 | 28.6 | 0 | 0
3714 | 2 | 6 |  | CC DChg | 06:32:30 | 30:53:20 | -155.878 | 3.887 | 1.0192 | 1019.23 | 0 | 0 | 1.0192 | 1019.23 | 4.1029 | 4102.89 | 0 | 0 | 4.1029 | 4102.89 | 2024-06-14 21:05:34 | -0.6059 | -1396.7561 | -1396.7561 | 24936.35 | Close | 32.2459 |  | 0 | 28.6 | 0 | 0
3715 | 2 | 6 |  | CC DChg | 06:33:00 | 30:53:50 | -155.878 | 3.8867 | 1.0205 | 1020.53 | 0 | 0 | 1.0205 | 1020.53 | 4.1079 | 4107.93 | 0 | 0 | 4.1079 | 4107.93 | 2024-06-14 21:06:04 | -0.6059 | -4182.6357 | -4182.6357 | 24934.37 | Close | 32.2869 |  | 0 | 28.6 | 0 | 0
3716 | 2 | 6 |  | CC DChg | 06:33:30 | 30:54:20 | -155.506 | 3.8864 | 1.0218 | 1021.82 | 0 | 0 | 1.0218 | 1021.82 | 4.113 | 4112.96 | 0 | 0 | 4.113 | 4112.96 | 2024-06-14 21:06:34 | -0.6044 | -4180.2675 | -4180.2675 | 24992.02 | Close | 32.3279 |  | 0 | 28.6 | 0 | 0
3717 | 2 | 6 |  | CC DChg | 06:34:00 | 30:54:50 | -155.878 | 3.8861 | 1.0231 | 1023.12 | 0 | 0 | 1.0231 | 1023.12 | 4.118 | 4118.01 | 0 | 0 | 4.118 | 4118.01 | 2024-06-14 21:07:04 | -0.6058 | -4176.7946 | -4176.7946 | 24930.38 | Close | 32.369 |  | 0 | 28.5 | 0 | 0
3718 | 2 | 6 |  | CC DChg | 06:34:30 | 30:55:20 | -155.878 | 3.8858 | 1.0244 | 1024.42 | 0 | 0 | 1.0244 | 1024.42 | 4.1231 | 4123.06 | 0 | 0 | 4.1231 | 4123.06 | 2024-06-14 21:07:34 | -0.6057 | -4207.3285 | -4207.3285 | 24928.4 | Close | 32.4101 |  | 0 | 28.5 | 0 | 0
3719 | 2 | 6 |  | CC DChg | 06:35:00 | 30:55:50 | -155.878 | 3.8855 | 1.0257 | 1025.72 | 0 | 0 | 1.0257 | 1025.72 | 4.1281 | 4128.11 | 0 | 0 | 4.1281 | 4128.11 | 2024-06-14 21:08:04 | -0.6057 | -4190.2682 | -4190.2682 | 24926.41 | Close | 32.4512 |  | 0 | 28.5 | 0 | 0
3720 | 2 | 6 |  | CC DChg | 06:35:30 | 30:56:20 | -155.878 | 3.8852 | 1.027 | 1027.02 | 0 | 0 | 1.027 | 1027.02 | 4.1332 | 4133.16 | 0 | 0 | 4.1332 | 4133.16 | 2024-06-14 21:08:34 | -0.6056 | -4176.7946 | -4176.7946 | 24924.42 | Close | 32.4923 |  | 0 | 28.5 | 0 | 0
3721 | 2 | 6 |  | CC DChg | 06:36:00 | 30:56:50 | -155.878 | 3.8849 | 1.0283 | 1028.31 | 0 | 0 | 1.0283 | 1028.31 | 4.1382 | 4138.19 | 0 | 0 | 4.1382 | 4138.19 | 2024-06-14 21:09:04 | -0.6056 | -4195.0481 | -4195.0481 | 24922.43 | Close | 32.5333 |  | 0 | 28.5 | 0 | 0
3722 | 2 | 6 |  | CC DChg | 06:36:30 | 30:57:20 | -155.506 | 3.8845 | 1.0296 | 1029.61 | 0 | 0 | 1.0296 | 1029.61 | 4.1432 | 4143.23 | 0 | 0 | 4.1432 | 4143.23 | 2024-06-14 21:09:34 | -0.6041 | -4180.2675 | -4180.2675 | 24980.06 | Close | 32.5743 |  | 0 | 28.5 | 0 | 0
3723 | 2 | 6 |  | CC DChg | 06:37:00 | 30:57:50 | -155.506 | 3.8839 | 1.0309 | 1030.91 | 0 | 0 | 1.0309 | 1030.91 | 4.1483 | 4148.26 | 0 | 0 | 4.1483 | 4148.26 | 2024-06-14 21:10:04 | -0.604 | -2090.1337 | -2090.1337 | 24976.07 | Close | 32.6153 |  | 0 | 28.9 | 0 | 0
3724 | 2 | 6 |  | CC DChg | 06:37:30 | 30:58:20 | -155.878 | 3.8839 | 1.0322 | 1032.21 | 0 | 0 | 1.0322 | 1032.21 | 4.1533 | 4153.32 | 0 | 0 | 4.1533 | 4153.32 | 2024-06-14 21:10:34 | -0.6054 | 0 | 0 | 24917.45 | Close | 32.6565 |  | -0.0002 | 29.8 | 0 | 0
3725 | 2 | 6 |  | CC DChg | 06:38:00 | 30:58:50 | -155.878 | 3.8836 | 1.0335 | 1033.51 | 0 | 0 | 1.0335 | 1033.51 | 4.1584 | 4158.37 | 0 | 0 | 4.1584 | 4158.37 | 2024-06-14 21:11:04 | -0.6054 | -4190.2682 | -4190.2682 | 24914.48 | Close | 32.6976 |  | 0 | 29.5 | 0 | 0
3726 | 2 | 6 |  | CC DChg | 06:38:30 | 30:59:20 | -155.878 | 3.883 | 1.0348 | 1034.81 | 0 | 0 | 1.0348 | 1034.81 | 4.1634 | 4163.41 | 0 | 0 | 4.1634 | 4163.41 | 2024-06-14 21:11:34 | -0.6053 | -2091.7603 | -2091.7603 | 24910.49 | Close | 32.7387 |  | 0 | 29.3 | 0 | 0
3727 | 2 | 6 |  | CC DChg | 06:39:00 | 30:59:50 | -155.878 | 3.8827 | 1.0361 | 1036.1 | 0 | 0 | 1.0361 | 1036.1 | 4.1684 | 4168.44 | 0 | 0 | 4.1684 | 4168.44 | 2024-06-14 21:12:04 | -0.6052 | -4195.7223 | -4195.7223 | 24908.51 | Close | 32.7797 |  | 0 | 29.2 | 0 | 0
3728 | 2 | 6 |  | CC DChg | 06:39:30 | 31:00:20 | -155.878 | 3.8824 | 1.0374 | 1037.4 | 0 | 0 | 1.0374 | 1037.4 | 4.1735 | 4173.49 | 0 | 0 | 4.1735 | 4173.49 | 2024-06-14 21:12:34 | -0.6052 | -4190.2682 | -4190.2682 | 24906.52 | Close | 32.8208 |  | 0 | 29.1 | 0 | 0
3729 | 2 | 6 |  | CC DChg | 06:40:00 | 31:00:50 | -155.878 | 3.8821 | 1.0387 | 1038.7 | 0 | 0 | 1.0387 | 1038.7 | 4.1785 | 4178.53 | 0 | 0 | 4.1785 | 4178.53 | 2024-06-14 21:13:04 | -0.6051 | -4176.7946 | -4176.7946 | 24904.53 | Close | 32.8619 |  | 0 | 29 | 0 | 0
3730 | 2 | 6 |  | CC DChg | 06:40:30 | 31:01:20 | -155.506 | 3.8818 | 1.04 | 1040 | 0 | 0 | 1.04 | 1040 | 4.1836 | 4183.56 | 0 | 0 | 4.1836 | 4183.56 | 2024-06-14 21:13:34 | -0.6036 | -4196.3965 | -4196.3965 | 24962.12 | Close | 32.903 |  | 0 | 29 | 0 | 0
3731 | 2 | 6 |  | CC DChg | 06:41:00 | 31:01:50 | -155.878 | 3.8814 | 1.0413 | 1041.3 | 0 | 0 | 1.0413 | 1041.3 | 4.1886 | 4188.61 | 0 | 0 | 4.1886 | 4188.61 | 2024-06-14 21:14:04 | -0.605 | -4176.7946 | -4176.7946 | 24900.55 | Close | 32.944 |  | 0 | 28.9 | 0 | 0
3732 | 2 | 6 |  | CC DChg | 06:41:30 | 31:02:20 | -155.878 | 3.8811 | 1.0426 | 1042.6 | 0 | 0 | 1.0426 | 1042.6 | 4.1936 | 4193.65 | 0 | 0 | 4.1936 | 4193.65 | 2024-06-14 21:14:34 | -0.605 | -4190.2682 | -4190.2682 | 24898.56 | Close | 32.9851 |  | 0 | 28.9 | 0 | 0
3733 | 2 | 6 |  | CC DChg | 06:42:00 | 31:02:50 | -155.506 | 3.8808 | 1.0439 | 1043.89 | 0 | 0 | 1.0439 | 1043.89 | 4.1987 | 4198.68 | 0 | 0 | 4.1987 | 4198.68 | 2024-06-14 21:15:04 | -0.6035 | -4195.2728 | -4195.2728 | 24956.14 | Close | 33.0262 |  | 0 | 28.9 | 0 | 0
3734 | 2 | 6 |  | CC DChg | 06:42:30 | 31:03:20 | -155.878 | 3.8805 | 1.0452 | 1045.19 | 0 | 0 | 1.0452 | 1045.19 | 4.2037 | 4203.72 | 0 | 0 | 4.2037 | 4203.72 | 2024-06-14 21:15:34 | -0.6049 | -4176.7946 | -4176.7946 | 24894.58 | Close | 33.0673 |  | 0 | 28.9 | 0 | 0
3735 | 2 | 6 |  | CC DChg | 06:43:00 | 31:03:50 | -155.506 | 3.8802 | 1.0465 | 1046.49 | 0 | 0 | 1.0465 | 1046.49 | 4.2087 | 4208.75 | 0 | 0 | 4.2087 | 4208.75 | 2024-06-14 21:16:04 | -0.6034 | -4180.2675 | -4180.2675 | 24952.14 | Close | 33.1083 |  | 0 | 28.9 | 0 | 0
3736 | 2 | 6 |  | CC DChg | 06:43:30 | 31:04:20 | -155.878 | 3.8799 | 1.0478 | 1047.79 | 0 | 0 | 1.0478 | 1047.79 | 4.2138 | 4213.79 | 0 | 0 | 4.2138 | 4213.79 | 2024-06-14 21:16:34 | -0.6048 | -4192.6364 | -4192.6364 | 24890.61 | Close | 33.1494 |  | 0 | 28.9 | 0 | 0
3737 | 2 | 6 |  | CC DChg | 06:44:00 | 31:04:50 | -155.506 | 3.8796 | 1.0491 | 1049.08 | 0 | 0 | 1.0491 | 1049.08 | 4.2188 | 4218.82 | 0 | 0 | 4.2188 | 4218.82 | 2024-06-14 21:17:04 | -0.6033 | -4180.2675 | -4180.2675 | 24948.16 | Close | 33.1904 |  | 0 | 28.9 | 0 | 0
3738 | 2 | 6 |  | CC DChg | 06:44:30 | 31:05:20 | -155.506 | 3.8787 | 1.0504 | 1050.38 | 0 | 0 | 1.0504 | 1050.38 | 4.2238 | 4223.85 | 0 | 0 | 4.2238 | 4223.85 | 2024-06-14 21:17:34 | -0.6032 | -1393.4225 | -1393.4225 | 24942.18 | Close | 33.2314 |  | 0 | 28.8 | 0 | 0
3739 | 2 | 6 |  | CC DChg | 06:45:00 | 31:05:50 | -155.878 | 3.8783 | 1.0517 | 1051.68 | 0 | 0 | 1.0517 | 1051.68 | 4.2289 | 4228.9 | 0 | 0 | 4.2289 | 4228.9 | 2024-06-14 21:18:04 | -0.6045 | -4201.0689 | -4201.0689 | 24880.66 | Close | 33.2726 |  | 0 | 28.8 | 0 | 0
3740 | 2 | 6 |  | CC DChg | 06:45:30 | 31:06:20 | -155.506 | 3.878 | 1.053 | 1052.98 | 0 | 0 | 1.053 | 1052.98 | 4.2339 | 4233.92 | 0 | 0 | 4.2339 | 4233.92 | 2024-06-14 21:18:34 | -0.6031 | -4180.2675 | -4180.2675 | 24938.19 | Close | 33.3136 |  | 0 | 28.8 | 0 | 0
3741 | 2 | 6 |  | CC DChg | 06:46:00 | 31:06:50 | -155.878 | 3.8777 | 1.0543 | 1054.28 | 0 | 0 | 1.0543 | 1054.28 | 4.239 | 4238.96 | 0 | 0 | 4.239 | 4238.96 | 2024-06-14 21:19:04 | -0.6045 | -4190.2682 | -4190.2682 | 24876.69 | Close | 33.3547 |  | 0 | 28.8 | 0 | 0
3742 | 2 | 6 |  | CC DChg | 06:46:30 | 31:07:20 | -155.878 | 3.8774 | 1.0556 | 1055.58 | 0 | 0 | 1.0556 | 1055.58 | 4.244 | 4244 | 0 | 0 | 4.244 | 4244 | 2024-06-14 21:19:34 | -0.6044 | -4192.4124 | -4192.4124 | 24874.7 | Close | 33.3958 |  | 0 | 28.8 | 0 | 0
3743 | 2 | 6 |  | CC DChg | 06:47:00 | 31:07:50 | -155.506 | 3.8771 | 1.0569 | 1056.87 | 0 | 0 | 1.0569 | 1056.87 | 4.249 | 4249.02 | 0 | 0 | 4.249 | 4249.02 | 2024-06-14 21:20:04 | -0.6029 | -4180.2675 | -4180.2675 | 24932.21 | Close | 33.4368 |  | 0 | 28.8 | 0 | 0
3744 | 2 | 6 |  | CC DChg | 06:47:30 | 31:08:20 | -155.878 | 3.8768 | 1.0582 | 1058.17 | 0 | 0 | 1.0582 | 1058.17 | 4.2541 | 4254.06 | 0 | 0 | 4.2541 | 4254.06 | 2024-06-14 21:20:34 | -0.6043 | -4190.2682 | -4190.2682 | 24870.72 | Close | 33.4779 |  | 0 | 28.8 | 0 | 0
3745 | 2 | 6 |  | CC DChg | 06:48:00 | 31:08:50 | -155.878 | 3.8762 | 1.0595 | 1059.47 | 0 | 0 | 1.0595 | 1059.47 | 4.2591 | 4259.1 | 0 | 0 | 4.2591 | 4259.1 | 2024-06-14 21:21:04 | -0.6042 | -2095.9822 | -2095.9822 | 24866.74 | Close | 33.519 |  | 0 | 28.8 | 0 | 0
3746 | 2 | 6 |  | CC DChg | 06:48:30 | 31:09:20 | -155.878 | 3.8762 | 1.0608 | 1060.77 | 0 | 0 | 1.0608 | 1060.77 | 4.2641 | 4264.13 | 0 | 0 | 4.2641 | 4264.13 | 2024-06-14 21:21:34 | -0.6042 | 0 | 0 | 24866.74 | Close | 33.5601 |  | 0 | 28.8 | 0 | 0
3747 | 2 | 6 |  | CC DChg | 06:49:00 | 31:09:50 | -155.878 | 3.8756 | 1.0621 | 1062.07 | 0 | 0 | 1.0621 | 1062.07 | 4.2692 | 4269.17 | 0 | 0 | 4.2692 | 4269.17 | 2024-06-14 21:22:04 | -0.6041 | -2095.1341 | -2095.1341 | 24862.76 | Close | 33.6012 |  | 0 | 28.8 | 0 | 0
3748 | 2 | 6 |  | CC DChg | 06:49:30 | 31:10:20 | -155.506 | 3.8752 | 1.0634 | 1063.36 | 0 | 0 | 1.0634 | 1063.36 | 4.2742 | 4274.19 | 0 | 0 | 4.2742 | 4274.19 | 2024-06-14 21:22:34 | -0.6026 | -4182.1877 | -4182.1877 | 24920.25 | Close | 33.6422 |  | 0 | 28.8 | 0 | 0
3749 | 2 | 6 |  | CC DChg | 06:50:00 | 31:10:50 | -155.878 | 3.8749 | 1.0647 | 1064.66 | 0 | 0 | 1.0647 | 1064.66 | 4.2792 | 4279.22 | 0 | 0 | 4.2792 | 4279.22 | 2024-06-14 21:23:04 | -0.604 | -4190.2682 | -4190.2682 | 24858.79 | Close | 33.6833 |  | 0 | 28.8 | 0 | 0
3750 | 2 | 6 |  | CC DChg | 06:50:30 | 31:11:20 | -155.878 | 3.8746 | 1.066 | 1065.96 | 0 | 0 | 1.066 | 1065.96 | 4.2843 | 4284.26 | 0 | 0 | 4.2843 | 4284.26 | 2024-06-14 21:23:34 | -0.604 | -4190.2682 | -4190.2682 | 24856.8 | Close | 33.7244 |  | 0 | 28.8 | 0 | 0
3751 | 2 | 6 |  | CC DChg | 06:51:00 | 31:11:50 | -155.878 | 3.8743 | 1.0673 | 1067.26 | 0 | 0 | 1.0673 | 1067.26 | 4.2893 | 4289.28 | 0 | 0 | 4.2893 | 4289.28 | 2024-06-14 21:24:04 | -0.6039 | -4182.1877 | -4182.1877 | 24854.81 | Close | 33.7654 |  | 0 | 28.8 | 0 | 0
3752 | 2 | 6 |  | CC DChg | 06:51:30 | 31:12:20 | -155.878 | 3.8737 | 1.0686 | 1068.56 | 0 | 0 | 1.0686 | 1068.56 | 4.2943 | 4294.31 | 0 | 0 | 4.2943 | 4294.31 | 2024-06-14 21:24:34 | -0.6038 | -2095.1341 | -2095.1341 | 24850.83 | Close | 33.8065 |  | 0 | 28.8 | 0 | 0
3753 | 2 | 6 |  | CC DChg | 06:52:00 | 31:12:50 | -155.878 | 3.8734 | 1.0699 | 1069.86 | 0 | 0 | 1.0699 | 1069.86 | 4.2993 | 4299.34 | 0 | 0 | 4.2993 | 4299.34 | 2024-06-14 21:25:04 | -0.6038 | -4190.2682 | -4190.2682 | 24848.84 | Close | 33.8476 |  | 0 | 28.7 | 0 | 0
3754 | 2 | 6 |  | CC DChg | 06:52:30 | 31:13:20 | -155.878 | 3.8731 | 1.0712 | 1071.15 | 0 | 0 | 1.0712 | 1071.15 | 4.3044 | 4304.36 | 0 | 0 | 4.3044 | 4304.36 | 2024-06-14 21:25:34 | -0.6037 | -4180.3956 | -4180.3956 | 24846.85 | Close | 33.8886 |  | 0 | 28.7 | 0 | 0
3755 | 2 | 6 |  | CC DChg | 06:53:00 | 31:13:50 | -155.878 | 3.8728 | 1.0725 | 1072.45 | 0 | 0 | 1.0725 | 1072.45 | 4.3094 | 4309.39 | 0 | 0 | 4.3094 | 4309.39 | 2024-06-14 21:26:04 | -0.6037 | -4190.2682 | -4190.2682 | 24844.87 | Close | 33.9297 |  | 0 | 28.7 | 0 | 0
3756 | 2 | 6 |  | CC DChg | 06:53:30 | 31:14:20 | -155.878 | 3.8725 | 1.0738 | 1073.75 | 0 | 0 | 1.0738 | 1073.75 | 4.3144 | 4314.43 | 0 | 0 | 4.3144 | 4314.43 | 2024-06-14 21:26:34 | -0.6036 | -4190.2682 | -4190.2682 | 24842.88 | Close | 33.9708 |  | 0 | 28.7 | 0 | 0
3757 | 2 | 6 |  | CC DChg | 06:54:00 | 31:14:50 | -155.878 | 3.8718 | 1.075 | 1075.05 | 0 | 0 | 1.075 | 1075.05 | 4.3194 | 4319.44 | 0 | 0 | 4.3194 | 4319.44 | 2024-06-14 21:27:04 | -0.6035 | -2090.6458 | -2090.6458 | 24838.9 | Close | 34.0118 |  | 0 | 28.7 | 0 | 0
3758 | 2 | 6 |  | CC DChg | 06:54:30 | 31:15:20 | -155.878 | 3.8712 | 1.0763 | 1076.35 | 0 | 0 | 1.0763 | 1076.35 | 4.3245 | 4324.47 | 0 | 0 | 4.3245 | 4324.47 | 2024-06-14 21:27:34 | -0.6034 | -2095.1341 | -2095.1341 | 24834.92 | Close | 34.0529 |  | 0 | 28.7 | 0 | 0
3759 | 2 | 6 |  | CC DChg | 06:55:00 | 31:15:50 | -155.878 | 3.8709 | 1.0776 | 1077.64 | 0 | 0 | 1.0776 | 1077.64 | 4.3295 | 4329.5 | 0 | 0 | 4.3295 | 4329.5 | 2024-06-14 21:28:04 | -0.6034 | -4190.2682 | -4190.2682 | 24832.93 | Close | 34.094 |  | 0 | 28.7 | 0 | 0
3760 | 2 | 6 |  | CC DChg | 06:55:30 | 31:16:20 | -155.506 | 3.8706 | 1.0789 | 1078.94 | 0 | 0 | 1.0789 | 1078.94 | 4.3345 | 4334.52 | 0 | 0 | 4.3345 | 4334.52 | 2024-06-14 21:28:34 | -0.6019 | -4182.1877 | -4182.1877 | 24890.35 | Close | 34.135 |  | 0 | 28.7 | 0 | 0
3761 | 2 | 6 |  | CC DChg | 06:56:00 | 31:16:50 | -155.878 | 3.8703 | 1.0802 | 1080.24 | 0 | 0 | 1.0802 | 1080.24 | 4.3395 | 4339.55 | 0 | 0 | 4.3395 | 4339.55 | 2024-06-14 21:29:04 | -0.6033 | -4190.2682 | -4190.2682 | 24828.96 | Close | 34.1761 |  | 0 | 28.7 | 0 | 0
3762 | 2 | 6 |  | CC DChg | 06:56:30 | 31:17:20 | -155.878 | 3.8697 | 1.0815 | 1081.54 | 0 | 0 | 1.0815 | 1081.54 | 4.3446 | 4344.57 | 0 | 0 | 4.3446 | 4344.57 | 2024-06-14 21:29:34 | -0.6032 | -2095.1341 | -2095.1341 | 24824.98 | Close | 34.2172 |  | 0 | 28.7 | 0 | 0
3763 | 2 | 6 |  | CC DChg | 06:57:00 | 31:17:50 | -155.878 | 3.8694 | 1.0828 | 1082.84 | 0 | 0 | 1.0828 | 1082.84 | 4.3496 | 4349.59 | 0 | 0 | 4.3496 | 4349.59 | 2024-06-14 21:30:04 | -0.6031 | -4168.0703 | -4168.0703 | 24822.98 | Close | 34.2582 |  | 0 | 28.6 | 0 | 0
3764 | 2 | 6 |  | CC DChg | 06:57:30 | 31:18:20 | -155.878 | 3.869 | 1.0841 | 1084.13 | 0 | 0 | 1.0841 | 1084.13 | 4.3546 | 4354.62 | 0 | 0 | 4.3546 | 4354.62 | 2024-06-14 21:30:34 | -0.6031 | -4203.8289 | -4203.8289 | 24821 | Close | 34.2993 |  | 0 | 28.6 | 0 | 0
3765 | 2 | 6 |  | CC DChg | 06:58:00 | 31:18:50 | -155.878 | 3.8687 | 1.0854 | 1085.43 | 0 | 0 | 1.0854 | 1085.43 | 4.3596 | 4359.64 | 0 | 0 | 4.3596 | 4359.64 | 2024-06-14 21:31:04 | -0.6031 | -4190.2682 | -4190.2682 | 24819.01 | Close | 34.3404 |  | 0 | 28.6 | 0 | 0
3766 | 2 | 6 |  | CC DChg | 06:58:30 | 31:19:20 | -155.878 | 3.8684 | 1.0867 | 1086.73 | 0 | 0 | 1.0867 | 1086.73 | 4.3647 | 4364.66 | 0 | 0 | 4.3647 | 4364.66 | 2024-06-14 21:31:34 | -0.603 | -4168.7402 | -4168.7402 | 24817.02 | Close | 34.3814 |  | 0 | 28.6 | 0 | 0
3767 | 2 | 6 |  | CC DChg | 06:59:00 | 31:19:50 | -155.506 | 3.8678 | 1.088 | 1088.03 | 0 | 0 | 1.088 | 1088.03 | 4.3697 | 4369.67 | 0 | 0 | 4.3697 | 4369.67 | 2024-06-14 21:32:04 | -0.6015 | -2093.5104 | -2093.5104 | 24872.4 | Close | 34.4224 |  | 0 | 28.6 | 0 | 0
3768 | 2 | 6 |  | CC DChg | 06:59:30 | 31:20:20 | -155.878 | 3.8675 | 1.0893 | 1089.33 | 0 | 0 | 1.0893 | 1089.33 | 4.3747 | 4374.69 | 0 | 0 | 4.3747 | 4374.69 | 2024-06-14 21:32:34 | -0.6029 | -4176.7946 | -4176.7946 | 24811.05 | Close | 34.4635 |  | 0 | 28.6 | 0 | 0
3769 | 2 | 6 |  | CC DChg | 07:00:00 | 31:20:50 | -155.878 | 3.8672 | 1.0906 | 1090.62 | 0 | 0 | 1.0906 | 1090.62 | 4.3797 | 4379.72 | 0 | 0 | 4.3797 | 4379.72 | 2024-06-14 21:33:04 | -0.6028 | -4204.1821 | -4204.1821 | 24809.07 | Close | 34.5046 |  | 0 | 28.6 | 0 | 0
3770 | 2 | 6 |  | CC DChg | 07:00:30 | 31:21:20 | -155.878 | 3.8669 | 1.0919 | 1091.92 | 0 | 0 | 1.0919 | 1091.92 | 4.3847 | 4384.74 | 0 | 0 | 4.3847 | 4384.74 | 2024-06-14 21:33:34 | -0.6028 | -4190.2682 | -4190.2682 | 24807.08 | Close | 34.5457 |  | 0 | 29.6 | 0 | 0
3771 | 2 | 6 |  | CC DChg | 07:01:00 | 31:21:50 | -155.878 | 3.8666 | 1.0932 | 1093.22 | 0 | 0 | 1.0932 | 1093.22 | 4.3898 | 4389.77 | 0 | 0 | 4.3898 | 4389.77 | 2024-06-14 21:34:04 | -0.6027 | -4176.7946 | -4176.7946 | 24805.08 | Close | 34.5868 |  | 0 | 29.3 | 0 | 0
3772 | 2 | 6 |  | CC DChg | 07:01:30 | 31:22:20 | -155.878 | 3.8659 | 1.0945 | 1094.52 | 0 | 0 | 1.0945 | 1094.52 | 4.3948 | 4394.78 | 0 | 0 | 4.3948 | 4394.78 | 2024-06-14 21:34:34 | -0.6026 | -2093.9111 | -2093.9111 | 24801.11 | Close | 34.6278 |  | 0 | 29.2 | 0 | 0
3773 | 2 | 6 |  | CC DChg | 07:02:00 | 31:22:50 | -155.878 | 3.8656 | 1.0958 | 1095.82 | 0 | 0 | 1.0958 | 1095.82 | 4.3998 | 4399.8 | 0 | 0 | 4.3998 | 4399.8 | 2024-06-14 21:35:04 | -0.6026 | -4176.7946 | -4176.7946 | 24799.12 | Close | 34.6689 |  | 0 | 29.1 | 0 | 0
3774 | 2 | 6 |  | CC DChg | 07:02:30 | 31:23:20 | -155.878 | 3.8653 | 1.0971 | 1097.12 | 0 | 0 | 1.0971 | 1097.12 | 4.4048 | 4404.82 | 0 | 0 | 4.4048 | 4404.82 | 2024-06-14 21:35:34 | -0.6025 | -4190.2682 | -4190.2682 | 24797.13 | Close | 34.71 |  | 0 | 29 | 0 | 0
3775 | 2 | 6 |  | CC DChg | 07:03:00 | 31:23:50 | -155.878 | 3.865 | 1.0984 | 1098.41 | 0 | 0 | 1.0984 | 1098.41 | 4.4098 | 4409.83 | 0 | 0 | 4.4098 | 4409.83 | 2024-06-14 21:36:04 | -0.6025 | -4194.1491 | -4194.1491 | 24795.15 | Close | 34.751 |  | 0 | 29 | 0 | 0
3776 | 2 | 6 |  | CC DChg | 07:03:30 | 31:24:20 | -155.506 | 3.8647 | 1.0997 | 1099.71 | 0 | 0 | 1.0997 | 1099.71 | 4.4148 | 4414.84 | 0 | 0 | 4.4148 | 4414.84 | 2024-06-14 21:36:34 | -0.601 | -4166.8261 | -4166.8261 | 24852.46 | Close | 34.792 |  | 0 | 28.9 | 0 | 0
3777 | 2 | 6 |  | CC DChg | 07:04:00 | 31:24:50 | -155.878 | 3.8641 | 1.101 | 1101.01 | 0 | 0 | 1.101 | 1101.01 | 4.4199 | 4419.86 | 0 | 0 | 4.4199 | 4419.86 | 2024-06-14 21:37:04 | -0.6023 | -2098.5188 | -2098.5188 | 24789.18 | Close | 34.8331 |  | 0 | 28.9 | 0 | 0
3778 | 2 | 6 |  | CC DChg | 07:04:30 | 31:25:20 | -155.506 | 3.8638 | 1.1023 | 1102.31 | 0 | 0 | 1.1023 | 1102.31 | 4.4249 | 4424.88 | 0 | 0 | 4.4249 | 4424.88 | 2024-06-14 21:37:34 | -0.6008 | -4176.699 | -4176.699 | 24846.48 | Close | 34.8742 |  | 0 | 28.9 | 0 | 0
3779 | 2 | 6 |  | CC DChg | 07:05:00 | 31:25:50 | -155.506 | 3.8632 | 1.1036 | 1103.6 | 0 | 0 | 1.1036 | 1103.6 | 4.4299 | 4429.88 | 0 | 0 | 4.4299 | 4429.88 | 2024-06-14 21:38:04 | -0.6007 | -2090.1337 | -2090.1337 | 24842.49 | Close | 34.9152 |  | 0 | 28.9 | 0 | 0
3780 | 2 | 6 |  | CC DChg | 07:05:30 | 31:26:20 | -155.878 | 3.8628 | 1.1049 | 1104.9 | 0 | 0 | 1.1049 | 1104.9 | 4.4349 | 4434.9 | 0 | 0 | 4.4349 | 4434.9 | 2024-06-14 21:38:34 | -0.6021 | -4190.2682 | -4190.2682 | 24781.22 | Close | 34.9563 |  | 0 | 28.9 | 0 | 0
3781 | 2 | 6 |  | CC DChg | 07:06:00 | 31:26:50 | -155.878 | 3.8625 | 1.1062 | 1106.2 | 0 | 0 | 1.1062 | 1106.2 | 4.4399 | 4439.92 | 0 | 0 | 4.4399 | 4439.92 | 2024-06-14 21:39:04 | -0.6021 | -4191.5163 | -4191.5163 | 24779.23 | Close | 34.9974 |  | 0 | 28.9 | 0 | 0
3782 | 2 | 6 |  | CC DChg | 07:06:30 | 31:27:20 | -155.506 | 3.8619 | 1.1075 | 1107.5 | 0 | 0 | 1.1075 | 1107.5 | 4.4449 | 4444.92 | 0 | 0 | 4.4449 | 4444.92 | 2024-06-14 21:39:34 | -0.6006 | -2090.1337 | -2090.1337 | 24834.52 | Close | 35.0384 |  | 0 | 28.8 | 0 | 0
3783 | 2 | 6 |  | CC DChg | 07:07:00 | 31:27:50 | -155.878 | 3.8616 | 1.1088 | 1108.8 | 0 | 0 | 1.1088 | 1108.8 | 4.4499 | 4449.94 | 0 | 0 | 4.4499 | 4449.94 | 2024-06-14 21:40:04 | -0.6019 | -4190.2682 | -4190.2682 | 24773.26 | Close | 35.0795 |  | 0 | 28.8 | 0 | 0
3784 | 2 | 6 |  | CC DChg | 07:07:30 | 31:28:20 | -155.878 | 3.8613 | 1.1101 | 1110.09 | 0 | 0 | 1.1101 | 1110.09 | 4.455 | 4454.96 | 0 | 0 | 4.455 | 4454.96 | 2024-06-14 21:40:34 | -0.6019 | -4192.6364 | -4192.6364 | 24771.28 | Close | 35.1206 |  | 0 | 28.8 | 0 | 0
3785 | 2 | 6 |  | CC DChg | 07:08:00 | 31:28:50 | -155.878 | 3.8607 | 1.1114 | 1111.39 | 0 | 0 | 1.1114 | 1111.39 | 4.46 | 4459.98 | 0 | 0 | 4.46 | 4459.98 | 2024-06-14 21:41:04 | -0.6018 | -2095.1341 | -2095.1341 | 24767.3 | Close | 35.1617 |  | 0 | 28.8 | 0 | 0
3786 | 2 | 6 |  | CC DChg | 07:08:30 | 31:29:20 | -155.878 | 3.8604 | 1.1127 | 1112.69 | 0 | 0 | 1.1127 | 1112.69 | 4.465 | 4464.99 | 0 | 0 | 4.465 | 4464.99 | 2024-06-14 21:41:34 | -0.6017 | -4190.2682 | -4190.2682 | 24765.31 | Close | 35.2028 |  | 0 | 28.8 | 0 | 0
3787 | 2 | 6 |  | CC DChg | 07:09:00 | 31:29:50 | -155.878 | 3.8601 | 1.114 | 1113.99 | 0 | 0 | 1.114 | 1113.99 | 4.47 | 4470 | 0 | 0 | 4.47 | 4470 | 2024-06-14 21:42:04 | -0.6017 | -4183.3078 | -4183.3078 | 24763.32 | Close | 35.2439 |  | 0 | 28.8 | 0 | 0
3788 | 2 | 6 |  | CC DChg | 07:09:30 | 31:30:20 | -155.878 | 3.8597 | 1.1153 | 1115.29 | 0 | 0 | 1.1153 | 1115.29 | 4.475 | 4475.01 | 0 | 0 | 4.475 | 4475.01 | 2024-06-14 21:42:34 | -0.6016 | -4190.2682 | -4190.2682 | 24761.33 | Close | 35.285 |  | 0 | 28.8 | 0 | 0
3789 | 2 | 6 |  | CC DChg | 07:10:00 | 31:30:50 | -155.878 | 3.8591 | 1.1166 | 1116.59 | 0 | 0 | 1.1166 | 1116.59 | 4.48 | 4480.02 | 0 | 0 | 4.48 | 4480.02 | 2024-06-14 21:43:04 | -0.6016 | -2095.1341 | -2095.1341 | 24757.36 | Close | 35.326 |  | 0 | 28.8 | 0 | 0
3790 | 2 | 6 |  | CC DChg | 07:10:30 | 31:31:20 | -155.878 | 3.8588 | 1.1179 | 1117.88 | 0 | 0 | 1.1179 | 1117.88 | 4.485 | 4485.03 | 0 | 0 | 4.485 | 4485.03 | 2024-06-14 21:43:34 | -0.6015 | -4183.7558 | -4183.7558 | 24755.37 | Close | 35.3671 |  | 0 | 28.8 | 0 | 0
3791 | 2 | 6 |  | CC DChg | 07:11:00 | 31:31:50 | -155.506 | 3.8585 | 1.1192 | 1119.18 | 0 | 0 | 1.1192 | 1119.18 | 4.49 | 4490.03 | 0 | 0 | 4.49 | 4490.03 | 2024-06-14 21:44:04 | -0.6 | -4180.2675 | -4180.2675 | 24812.59 | Close | 35.4081 |  | 0 | 28.8 | 0 | 0
3792 | 2 | 6 |  | CC DChg | 07:11:30 | 31:32:20 | -155.878 | 3.8579 | 1.1205 | 1120.48 | 0 | 0 | 1.1205 | 1120.48 | 4.495 | 4495.04 | 0 | 0 | 4.495 | 4495.04 | 2024-06-14 21:44:34 | -0.6014 | -2095.1341 | -2095.1341 | 24749.4 | Close | 35.4492 |  | 0 | 28.8 | 0 | 0
3793 | 2 | 6 |  | CC DChg | 07:12:00 | 31:32:50 | -155.506 | 3.8576 | 1.1218 | 1121.78 | 0 | 0 | 1.1218 | 1121.78 | 4.5001 | 4500.05 | 0 | 0 | 4.5001 | 4500.05 | 2024-06-14 21:45:04 | -0.5999 | -4192.1884 | -4192.1884 | 24806.61 | Close | 35.4903 |  | 0 | 28.8 | 0 | 0
3794 | 2 | 6 |  | CC DChg | 07:12:30 | 31:33:20 | -155.506 | 3.8573 | 1.1231 | 1123.07 | 0 | 0 | 1.1231 | 1123.07 | 4.5051 | 4505.05 | 0 | 0 | 4.5051 | 4505.05 | 2024-06-14 21:45:34 | -0.5998 | -4180.2675 | -4180.2675 | 24804.62 | Close | 35.5313 |  | 0 | 28.7 | 0 | 0
3795 | 2 | 6 |  | CC DChg | 07:13:00 | 31:33:50 | -155.878 | 3.8566 | 1.1244 | 1124.37 | 0 | 0 | 1.1244 | 1124.37 | 4.5101 | 4510.06 | 0 | 0 | 4.5101 | 4510.06 | 2024-06-14 21:46:04 | -0.6012 | -2095.1341 | -2095.1341 | 24741.45 | Close | 35.5724 |  | 0 | 28.7 | 0 | 0
3796 | 2 | 6 |  | CC DChg | 07:13:30 | 31:34:20 | -155.878 | 3.8563 | 1.1257 | 1125.67 | 0 | 0 | 1.1257 | 1125.67 | 4.5151 | 4515.08 | 0 | 0 | 4.5151 | 4515.08 | 2024-06-14 21:46:34 | -0.6011 | -4192.1884 | -4192.1884 | 24739.46 | Close | 35.6135 |  | 0 | 28.7 | 0 | 0
3797 | 2 | 6 |  | CC DChg | 07:14:00 | 31:34:50 | -155.506 | 3.856 | 1.127 | 1126.97 | 0 | 0 | 1.127 | 1126.97 | 4.5201 | 4520.07 | 0 | 0 | 4.5201 | 4520.07 | 2024-06-14 21:47:04 | -0.5996 | -4180.2675 | -4180.2675 | 24796.64 | Close | 35.6545 |  | 0 | 28.7 | 0 | 0
3798 | 2 | 6 |  | CC DChg | 07:14:30 | 31:35:20 | -155.878 | 3.8551 | 1.1283 | 1128.27 | 0 | 0 | 1.1283 | 1128.27 | 4.5251 | 4525.08 | 0 | 0 | 4.5251 | 4525.08 | 2024-06-14 21:47:34 | -0.6009 | -1396.7561 | -1396.7561 | 24731.5 | Close | 35.6956 |  | 0 | 28.7 | 0 | 0
3799 | 2 | 6 |  | CC DChg | 07:15:00 | 31:35:50 | -155.506 | 3.8548 | 1.1296 | 1129.57 | 0 | 0 | 1.1296 | 1129.57 | 4.5301 | 4530.09 | 0 | 0 | 4.5301 | 4530.09 | 2024-06-14 21:48:04 | -0.5994 | -4191.7403 | -4191.7403 | 24788.67 | Close | 35.7367 |  | 0 | 28.7 | 0 | 0
3800 | 2 | 6 |  | CC DChg | 07:15:30 | 31:36:20 | -155.878 | 3.8545 | 1.1309 | 1130.87 | 0 | 0 | 1.1309 | 1130.87 | 4.5351 | 4535.1 | 0 | 0 | 4.5351 | 4535.1 | 2024-06-14 21:48:34 | -0.6008 | -4190.2682 | -4190.2682 | 24727.52 | Close | 35.7778 |  | 0 | 28.7 | 0 | 0
3801 | 2 | 6 |  | CC DChg | 07:16:00 | 31:36:50 | -155.878 | 3.8539 | 1.1322 | 1132.17 | 0 | 0 | 1.1322 | 1132.17 | 4.5401 | 4540.1 | 0 | 0 | 4.5401 | 4540.1 | 2024-06-14 21:49:04 | -0.6007 | -2095.1341 | -2095.1341 | 24723.55 | Close | 35.8189 |  | 0 | 28.7 | 0 | 0
3802 | 2 | 6 |  | CC DChg | 07:16:30 | 31:37:20 | -155.878 | 3.8535 | 1.1335 | 1133.46 | 0 | 0 | 1.1335 | 1133.46 | 4.5451 | 4545.1 | 0 | 0 | 4.5451 | 4545.1 | 2024-06-14 21:49:34 | -0.6007 | -4168.5169 | -4168.5169 | 24721.55 | Close | 35.8599 |  | 0 | 28.7 | 0 | 0
3803 | 2 | 6 |  | CC DChg | 07:17:00 | 31:37:50 | -155.878 | 3.8532 | 1.1348 | 1134.76 | 0 | 0 | 1.1348 | 1134.76 | 4.5501 | 4550.1 | 0 | 0 | 4.5501 | 4550.1 | 2024-06-14 21:50:04 | -0.6006 | -4203.8289 | -4203.8289 | 24719.57 | Close | 35.901 |  | 0 | 28.7 | 0 | 0
3804 | 2 | 6 |  | CC DChg | 07:17:30 | 31:38:20 | -155.878 | 3.8526 | 1.1361 | 1136.06 | 0 | 0 | 1.1361 | 1136.06 | 4.5551 | 4555.11 | 0 | 0 | 4.5551 | 4555.11 | 2024-06-14 21:50:34 | -0.6005 | -2091.7603 | -2091.7603 | 24715.59 | Close | 35.9421 |  | 0 | 28.6 | 0 | 0
3805 | 2 | 6 |  | CC DChg | 07:18:00 | 31:38:50 | -155.506 | 3.8523 | 1.1374 | 1137.36 | 0 | 0 | 1.1374 | 1137.36 | 4.5601 | 4560.1 | 0 | 0 | 4.5601 | 4560.1 | 2024-06-14 21:51:04 | -0.5991 | -4195.4975 | -4195.4975 | 24772.72 | Close | 35.9831 |  | 0 | 28.6 | 0 | 0
3806 | 2 | 6 |  | CC DChg | 07:18:30 | 31:39:20 | -155.506 | 3.8517 | 1.1387 | 1138.65 | 0 | 0 | 1.1387 | 1138.65 | 4.5651 | 4565.09 | 0 | 0 | 4.5651 | 4565.09 | 2024-06-14 21:51:34 | -0.599 | -2086.768 | -2086.768 | 24768.73 | Close | 36.0241 |  | 0 | 28.6 | 0 | 0
3807 | 2 | 6 |  | CC DChg | 07:19:00 | 31:39:50 | -155.878 | 3.8514 | 1.14 | 1139.95 | 0 | 0 | 1.14 | 1139.95 | 4.5701 | 4570.1 | 0 | 0 | 4.5701 | 4570.1 | 2024-06-14 21:52:04 | -0.6003 | -4203.8289 | -4203.8289 | 24707.64 | Close | 36.0652 |  | 0 | 28.6 | 0 | 0
3808 | 2 | 6 |  | CC DChg | 07:19:30 | 31:40:20 | -155.878 | 3.8511 | 1.1413 | 1141.25 | 0 | 0 | 1.1413 | 1141.25 | 4.5751 | 4575.1 | 0 | 0 | 4.5751 | 4575.1 | 2024-06-14 21:52:34 | -0.6003 | -4178.0388 | -4178.0388 | 24705.64 | Close | 36.1063 |  | 0 | 28.6 | 0 | 0
3809 | 2 | 6 |  | CC DChg | 07:20:00 | 31:40:50 | -155.878 | 3.8504 | 1.1425 | 1142.55 | 0 | 0 | 1.1425 | 1142.55 | 4.5801 | 4580.1 | 0 | 0 | 4.5801 | 4580.1 | 2024-06-14 21:53:04 | -0.6002 | -2095.1341 | -2095.1341 | 24701.66 | Close | 36.1474 |  | 0 | 28.6 | 0 | 0
3810 | 2 | 6 |  | CC DChg | 07:20:30 | 31:41:20 | -155.506 | 3.8501 | 1.1438 | 1143.85 | 0 | 0 | 1.1438 | 1143.85 | 4.5851 | 4585.09 | 0 | 0 | 4.5851 | 4585.09 | 2024-06-14 21:53:34 | -0.5987 | -4180.2675 | -4180.2675 | 24758.76 | Close | 36.1884 |  | 0 | 28.6 | 0 | 0
3811 | 2 | 6 |  | CC DChg | 07:21:00 | 31:41:50 | -155.878 | 3.8495 | 1.1451 | 1145.15 | 0 | 0 | 1.1451 | 1145.15 | 4.5901 | 4590.1 | 0 | 0 | 4.5901 | 4590.1 | 2024-06-14 21:54:04 | -0.6001 | -2095.8702 | -2095.8702 | 24695.7 | Close | 36.2295 |  | 0 | 28.6 | 0 | 0
3812 | 2 | 6 |  | CC DChg | 07:21:30 | 31:42:20 | -155.878 | 3.8492 | 1.1464 | 1146.44 | 0 | 0 | 1.1464 | 1146.44 | 4.5951 | 4595.1 | 0 | 0 | 4.5951 | 4595.1 | 2024-06-14 21:54:34 | -0.6 | -4203.8289 | -4203.8289 | 24693.72 | Close | 36.2706 |  | 0 | 28.5 | 0 | 0
3813 | 2 | 6 |  | CC DChg | 07:22:00 | 31:42:50 | -155.878 | 3.8489 | 1.1477 | 1147.74 | 0 | 0 | 1.1477 | 1147.74 | 4.6001 | 4600.1 | 0 | 0 | 4.6001 | 4600.1 | 2024-06-14 21:55:04 | -0.6 | -4176.7946 | -4176.7946 | 24691.72 | Close | 36.3117 |  | 0 | 28.6 | 0 | 0
3814 | 2 | 6 |  | CC DChg | 07:22:30 | 31:43:20 | -155.878 | 3.8483 | 1.149 | 1149.04 | 0 | 0 | 1.149 | 1149.04 | 4.6051 | 4605.08 | 0 | 0 | 4.6051 | 4605.08 | 2024-06-14 21:55:34 | -0.5999 | -2093.5745 | -2093.5745 | 24687.75 | Close | 36.3527 |  | 0 | 29.6 | 0 | 0
3815 | 2 | 6 |  | CC DChg | 07:23:00 | 31:43:50 | -155.878 | 3.848 | 1.1503 | 1150.34 | 0 | 0 | 1.1503 | 1150.34 | 4.6101 | 4610.08 | 0 | 0 | 4.6101 | 4610.08 | 2024-06-14 21:56:04 | -0.5998 | -4176.7946 | -4176.7946 | 24685.75 | Close | 36.3938 |  | 0 | 29.4 | 0 | 0
3816 | 2 | 6 |  | CC DChg | 07:23:30 | 31:44:20 | -155.506 | 3.847 | 1.1516 | 1151.63 | 0 | 0 | 1.1516 | 1151.63 | 4.6151 | 4615.07 | 0 | 0 | 4.6151 | 4615.07 | 2024-06-14 21:56:34 | -0.5982 | -1393.4225 | -1393.4225 | 24738.83 | Close | 36.4348 |  | 0 | 29.2 | 0 | 0
3817 | 2 | 6 |  | CC DChg | 07:24:00 | 31:44:50 | -155.878 | 3.8467 | 1.1529 | 1152.93 | 0 | 0 | 1.1529 | 1152.93 | 4.6201 | 4620.07 | 0 | 0 | 4.6201 | 4620.07 | 2024-06-14 21:57:04 | -0.5996 | -4190.8443 | -4190.8443 | 24677.8 | Close | 36.4759 |  | 0 | 29.1 | 0 | 0
3818 | 2 | 6 |  | CC DChg | 07:24:30 | 31:45:20 | -155.878 | 3.8464 | 1.1542 | 1154.23 | 0 | 0 | 1.1542 | 1154.23 | 4.6251 | 4625.06 | 0 | 0 | 4.6251 | 4625.06 | 2024-06-14 21:57:34 | -0.5996 | -4190.2682 | -4190.2682 | 24675.81 | Close | 36.517 |  | 0 | 29.1 | 0 | 0
3819 | 2 | 6 |  | CC DChg | 07:25:00 | 31:45:50 | -155.506 | 3.8458 | 1.1555 | 1155.53 | 0 | 0 | 1.1555 | 1155.53 | 4.63 | 4630.05 | 0 | 0 | 4.63 | 4630.05 | 2024-06-14 21:58:04 | -0.598 | -2090.1337 | -2090.1337 | 24730.85 | Close | 36.558 |  | 0 | 29 | 0 | 0
3820 | 2 | 6 |  | CC DChg | 07:25:30 | 31:46:20 | -155.878 | 3.8455 | 1.1568 | 1156.83 | 0 | 0 | 1.1568 | 1156.83 | 4.635 | 4635.05 | 0 | 0 | 4.635 | 4635.05 | 2024-06-14 21:58:34 | -0.5994 | -4192.1884 | -4192.1884 | 24669.84 | Close | 36.5991 |  | 0 | 29 | 0 | 0
3821 | 2 | 6 |  | CC DChg | 07:26:00 | 31:46:50 | -155.878 | 3.8449 | 1.1581 | 1158.13 | 0 | 0 | 1.1581 | 1158.13 | 4.64 | 4640.04 | 0 | 0 | 4.64 | 4640.04 | 2024-06-14 21:59:04 | -0.5993 | -2095.1341 | -2095.1341 | 24665.87 | Close | 36.6402 |  | 0 | 28.9 | 0 | 0
3822 | 2 | 6 |  | CC DChg | 07:26:30 | 31:47:20 | -155.878 | 3.8446 | 1.1594 | 1159.43 | 0 | 0 | 1.1594 | 1159.43 | 4.645 | 4645.03 | 0 | 0 | 4.645 | 4645.03 | 2024-06-14 21:59:34 | -0.5993 | -4190.2682 | -4190.2682 | 24663.88 | Close | 36.6813 |  | 0 | 28.9 | 0 | 0
3823 | 2 | 6 |  | CC DChg | 07:27:00 | 31:47:50 | -155.878 | 3.8439 | 1.1607 | 1160.72 | 0 | 0 | 1.1607 | 1160.72 | 4.65 | 4650.02 | 0 | 0 | 4.65 | 4650.02 | 2024-06-14 22:00:04 | -0.5992 | -2092.6619 | -2092.6619 | 24659.9 | Close | 36.7224 |  | 0 | 28.9 | 0 | 0
3824 | 2 | 6 |  | CC DChg | 07:27:30 | 31:48:20 | -155.878 | 3.8436 | 1.162 | 1162.02 | 0 | 0 | 1.162 | 1162.02 | 4.655 | 4655.02 | 0 | 0 | 4.655 | 4655.02 | 2024-06-14 22:00:34 | -0.5991 | -4190.2682 | -4190.2682 | 24657.91 | Close | 36.7635 |  | 0 | 28.9 | 0 | 0
3825 | 2 | 6 |  | CC DChg | 07:28:00 | 31:48:50 | -155.878 | 3.8433 | 1.1633 | 1163.32 | 0 | 0 | 1.1633 | 1163.32 | 4.66 | 4660.01 | 0 | 0 | 4.66 | 4660.01 | 2024-06-14 22:01:04 | -0.5991 | -4190.2682 | -4190.2682 | 24655.92 | Close | 36.8046 |  | 0 | 28.9 | 0 | 0
3826 | 2 | 6 |  | CC DChg | 07:28:30 | 31:49:20 | -155.878 | 3.8427 | 1.1646 | 1164.62 | 0 | 0 | 1.1646 | 1164.62 | 4.665 | 4664.99 | 0 | 0 | 4.665 | 4664.99 | 2024-06-14 22:01:34 | -0.599 | -2091.0938 | -2091.0938 | 24651.95 | Close | 36.8456 |  | 0 | 28.9 | 0 | 0
3827 | 2 | 6 |  | CC DChg | 07:29:00 | 31:49:50 | -155.878 | 3.8421 | 1.1659 | 1165.92 | 0 | 0 | 1.1659 | 1165.92 | 4.67 | 4669.98 | 0 | 0 | 4.67 | 4669.98 | 2024-06-14 22:02:04 | -0.5989 | -2095.1341 | -2095.1341 | 24647.97 | Close | 36.8867 |  | 0 | 28.8 | 0 | 0
3828 | 2 | 6 |  | CC DChg | 07:29:30 | 31:50:20 | -155.506 | 3.8418 | 1.1672 | 1167.21 | 0 | 0 | 1.1672 | 1167.21 | 4.675 | 4674.96 | 0 | 0 | 4.675 | 4674.96 | 2024-06-14 22:02:34 | -0.5974 | -4180.2675 | -4180.2675 | 24704.94 | Close | 36.9277 |  | 0 | 28.8 | 0 | 0
3829 | 2 | 6 |  | CC DChg | 07:30:00 | 31:50:50 | -155.878 | 3.8415 | 1.1685 | 1168.51 | 0 | 0 | 1.1685 | 1168.51 | 4.68 | 4679.95 | 0 | 0 | 4.68 | 4679.95 | 2024-06-14 22:03:04 | -0.5988 | -4192.6364 | -4192.6364 | 24643.99 | Close | 36.9688 |  | 0 | 28.8 | 0 | 0
3830 | 2 | 6 |  | CC DChg | 07:30:30 | 31:51:20 | -155.878 | 3.8408 | 1.1698 | 1169.81 | 0 | 0 | 1.1698 | 1169.81 | 4.6849 | 4684.94 | 0 | 0 | 4.6849 | 4684.94 | 2024-06-14 22:03:34 | -0.5987 | -2095.1341 | -2095.1341 | 24640.01 | Close | 37.0099 |  | 0 | 28.8 | 0 | 0
3831 | 2 | 6 |  | CC DChg | 07:31:00 | 31:51:50 | -155.878 | 3.8405 | 1.1711 | 1171.11 | 0 | 0 | 1.1711 | 1171.11 | 4.6899 | 4689.93 | 0 | 0 | 4.6899 | 4689.93 | 2024-06-14 22:04:04 | -0.5987 | -4190.2682 | -4190.2682 | 24638.02 | Close | 37.051 |  | 0 | 28.8 | 0 | 0
3832 | 2 | 6 |  | CC DChg | 07:31:30 | 31:52:20 | -155.878 | 3.8396 | 1.1724 | 1172.41 | 0 | 0 | 1.1724 | 1172.41 | 4.6949 | 4694.91 | 0 | 0 | 4.6949 | 4694.91 | 2024-06-14 22:04:34 | -0.5985 | -1394.6599 | -1394.6599 | 24632.06 | Close | 37.092 |  | 0 | 28.8 | 0 | 0
3833 | 2 | 6 |  | CC DChg | 07:32:00 | 31:52:50 | -155.878 | 3.839 | 1.1737 | 1173.71 | 0 | 0 | 1.1737 | 1173.71 | 4.6999 | 4699.9 | 0 | 0 | 4.6999 | 4699.9 | 2024-06-14 22:05:04 | -0.5984 | -2095.1341 | -2095.1341 | 24628.08 | Close | 37.1331 |  | 0 | 28.8 | 0 | 0
3834 | 2 | 6 |  | CC DChg | 07:32:30 | 31:53:20 | -155.878 | 3.8387 | 1.175 | 1175 | 0 | 0 | 1.175 | 1175 | 4.7049 | 4704.89 | 0 | 0 | 4.7049 | 4704.89 | 2024-06-14 22:05:34 | -0.5984 | -4190.2682 | -4190.2682 | 24626.09 | Close | 37.1742 |  | 0 | 28.8 | 0 | 0
3835 | 2 | 6 |  | CC DChg | 07:33:00 | 31:53:50 | -155.506 | 3.838 | 1.1763 | 1176.3 | 0 | 0 | 1.1763 | 1176.3 | 4.7099 | 4709.87 | 0 | 0 | 4.7099 | 4709.87 | 2024-06-14 22:06:04 | -0.5968 | -2093.11 | -2093.11 | 24681.02 | Close | 37.2153 |  | 0 | 28.8 | 0 | 0
3836 | 2 | 6 |  | CC DChg | 07:33:30 | 31:54:20 | -155.506 | 3.8377 | 1.1776 | 1177.6 | 0 | 0 | 1.1776 | 1177.6 | 4.7148 | 4714.84 | 0 | 0 | 4.7148 | 4714.84 | 2024-06-14 22:06:34 | -0.5968 | -4180.2675 | -4180.2675 | 24679.02 | Close | 37.2563 |  | 0 | 28.8 | 0 | 0
3837 | 2 | 6 |  | CC DChg | 07:34:00 | 31:54:50 | -155.878 | 3.8371 | 1.1789 | 1178.9 | 0 | 0 | 1.1789 | 1178.9 | 4.7198 | 4719.83 | 0 | 0 | 4.7198 | 4719.83 | 2024-06-14 22:07:04 | -0.5981 | -2095.1341 | -2095.1341 | 24616.15 | Close | 37.2974 |  | 0 | 28.8 | 0 | 0
3838 | 2 | 6 |  | CC DChg | 07:34:30 | 31:55:20 | -155.878 | 3.8368 | 1.1802 | 1180.2 | 0 | 0 | 1.1802 | 1180.2 | 4.7248 | 4724.82 | 0 | 0 | 4.7248 | 4724.82 | 2024-06-14 22:07:34 | -0.5981 | -4180.9416 | -4180.9416 | 24614.15 | Close | 37.3385 |  | 0 | 28.8 | 0 | 0
3839 | 2 | 6 |  | CC DChg | 07:35:00 | 31:55:50 | -155.878 | 3.8362 | 1.1815 | 1181.5 | 0 | 0 | 1.1815 | 1181.5 | 4.7298 | 4729.8 | 0 | 0 | 4.7298 | 4729.8 | 2024-06-14 22:08:04 | -0.598 | -2098.5188 | -2098.5188 | 24610.18 | Close | 37.3796 |  | 0 | 28.8 | 0 | 0
3840 | 2 | 6 |  | CC DChg | 07:35:30 | 31:56:20 | -155.506 | 3.8359 | 1.1828 | 1182.79 | 0 | 0 | 1.1828 | 1182.79 | 4.7348 | 4734.77 | 0 | 0 | 4.7348 | 4734.77 | 2024-06-14 22:08:34 | -0.5965 | -4166.8261 | -4166.8261 | 24667.05 | Close | 37.4206 |  | 0 | 28.7 | 0 | 0
3841 | 2 | 6 |  | CC DChg | 07:36:00 | 31:56:50 | -155.878 | 3.8353 | 1.1841 | 1184.09 | 0 | 0 | 1.1841 | 1184.09 | 4.7398 | 4739.76 | 0 | 0 | 4.7398 | 4739.76 | 2024-06-14 22:09:04 | -0.5978 | -2096.5422 | -2096.5422 | 24604.21 | Close | 37.4617 |  | 0 | 28.7 | 0 | 0
3842 | 2 | 6 |  | CC DChg | 07:36:30 | 31:57:20 | -155.506 | 3.8349 | 1.1854 | 1185.39 | 0 | 0 | 1.1854 | 1185.39 | 4.7447 | 4744.73 | 0 | 0 | 4.7447 | 4744.73 | 2024-06-14 22:09:34 | -0.5964 | -4180.2675 | -4180.2675 | 24661.07 | Close | 37.5027 |  | 0 | 28.7 | 0 | 0
3843 | 2 | 6 |  | CC DChg | 07:37:00 | 31:57:50 | -155.878 | 3.8343 | 1.1867 | 1186.69 | 0 | 0 | 1.1867 | 1186.69 | 4.7497 | 4749.71 | 0 | 0 | 4.7497 | 4749.71 | 2024-06-14 22:10:04 | -0.5977 | -2095.1341 | -2095.1341 | 24598.24 | Close | 37.5438 |  | 0 | 28.7 | 0 | 0
3844 | 2 | 6 |  | CC DChg | 07:37:30 | 31:58:20 | -155.878 | 3.834 | 1.188 | 1187.99 | 0 | 0 | 1.188 | 1187.99 | 4.7547 | 4754.69 | 0 | 0 | 4.7547 | 4754.69 | 2024-06-14 22:10:34 | -0.5976 | -4193.9805 | -4193.9805 | 24596.25 | Close | 37.585 |  | 0 | 28.7 | 0 | 0
3845 | 2 | 6 |  | CC DChg | 07:38:00 | 31:58:50 | -155.878 | 3.8334 | 1.1893 | 1189.29 | 0 | 0 | 1.1893 | 1189.29 | 4.7597 | 4759.67 | 0 | 0 | 4.7597 | 4759.67 | 2024-06-14 22:11:04 | -0.5975 | -2095.1341 | -2095.1341 | 24592.28 | Close | 37.6261 |  | 0 | 28.7 | 0 | 0
3846 | 2 | 6 |  | CC DChg | 07:38:30 | 31:59:20 | -155.506 | 3.8328 | 1.1906 | 1190.58 | 0 | 0 | 1.1906 | 1190.58 | 4.7646 | 4764.64 | 0 | 0 | 4.7646 | 4764.64 | 2024-06-14 22:11:34 | -0.596 | -2090.1337 | -2090.1337 | 24647.12 | Close | 37.6671 |  | 0 | 28.7 | 0 | 0
3847 | 2 | 6 |  | CC DChg | 07:39:00 | 31:59:50 | -155.506 | 3.8325 | 1.1919 | 1191.88 | 0 | 0 | 1.1919 | 1191.88 | 4.7696 | 4769.62 | 0 | 0 | 4.7696 | 4769.62 | 2024-06-14 22:12:04 | -0.596 | -4193.5324 | -4193.5324 | 24645.13 | Close | 37.7082 |  | 0 | 28.7 | 0 | 0
3848 | 2 | 6 |  | CC DChg | 07:39:30 | 32:00:20 | -155.878 | 3.8315 | 1.1932 | 1193.18 | 0 | 0 | 1.1932 | 1193.18 | 4.7746 | 4774.6 | 0 | 0 | 4.7746 | 4774.6 | 2024-06-14 22:12:34 | -0.5973 | -1396.7561 | -1396.7561 | 24580.34 | Close | 37.7493 |  | 0 | 28.7 | 0 | 0
3849 | 2 | 6 |  | CC DChg | 07:40:00 | 32:00:50 | -155.878 | 3.8312 | 1.1945 | 1194.48 | 0 | 0 | 1.1945 | 1194.48 | 4.7796 | 4779.58 | 0 | 0 | 4.7796 | 4779.58 | 2024-06-14 22:13:04 | -0.5972 | -4190.2682 | -4190.2682 | 24578.36 | Close | 37.7904 |  | 0 | 28.7 | 0 | 0
3850 | 2 | 6 |  | CC DChg | 07:40:30 | 32:01:20 | -155.878 | 3.8306 | 1.1958 | 1195.78 | 0 | 0 | 1.1958 | 1195.78 | 4.7845 | 4784.55 | 0 | 0 | 4.7845 | 4784.55 | 2024-06-14 22:13:34 | -0.5971 | -2092.4379 | -2092.4379 | 24574.38 | Close | 37.8314 |  | 0 | 28.6 | 0 | 0
3851 | 2 | 6 |  | CC DChg | 07:41:00 | 32:01:50 | -155.878 | 3.8303 | 1.1971 | 1197.08 | 0 | 0 | 1.1971 | 1197.08 | 4.7895 | 4789.52 | 0 | 0 | 4.7895 | 4789.52 | 2024-06-14 22:14:04 | -0.5971 | -4190.2682 | -4190.2682 | 24572.39 | Close | 37.8725 |  | 0 | 28.6 | 0 | 0
3852 | 2 | 6 |  | CC DChg | 07:41:30 | 32:02:20 | -155.878 | 3.8297 | 1.1984 | 1198.38 | 0 | 0 | 1.1984 | 1198.38 | 4.7945 | 4794.5 | 0 | 0 | 4.7945 | 4794.5 | 2024-06-14 22:14:34 | -0.597 | -2095.1341 | -2095.1341 | 24568.41 | Close | 37.9136 |  | 0 | 28.6 | 0 | 0
3853 | 2 | 6 |  | CC DChg | 07:42:00 | 32:02:50 | -155.878 | 3.8294 | 1.1997 | 1199.67 | 0 | 0 | 1.1997 | 1199.67 | 4.7995 | 4799.46 | 0 | 0 | 4.7995 | 4799.46 | 2024-06-14 22:15:04 | -0.5969 | -4183.9798 | -4183.9798 | 24566.42 | Close | 37.9547 |  | 0 | 28.6 | 0 | 0
3854 | 2 | 6 |  | CC DChg | 07:42:30 | 32:03:20 | -155.878 | 3.8287 | 1.201 | 1200.97 | 0 | 0 | 1.201 | 1200.97 | 4.8044 | 4804.44 | 0 | 0 | 4.8044 | 4804.44 | 2024-06-14 22:15:34 | -0.5968 | -2095.1341 | -2095.1341 | 24562.45 | Close | 37.9957 |  | 0 | 28.6 | 0 | 0
3855 | 2 | 6 |  | CC DChg | 07:43:00 | 32:03:50 | -155.878 | 3.8281 | 1.2023 | 1202.27 | 0 | 0 | 1.2023 | 1202.27 | 4.8094 | 4809.41 | 0 | 0 | 4.8094 | 4809.41 | 2024-06-14 22:16:04 | -0.5967 | -2095.1341 | -2095.1341 | 24558.47 | Close | 38.0368 |  | 0 | 28.6 | 0 | 0
3856 | 2 | 6 |  | CC DChg | 07:43:30 | 32:04:20 | -155.878 | 3.8278 | 1.2036 | 1203.57 | 0 | 0 | 1.2036 | 1203.57 | 4.8144 | 4814.38 | 0 | 0 | 4.8144 | 4814.38 | 2024-06-14 22:16:34 | -0.5967 | -4184.4278 | -4184.4278 | 24556.48 | Close | 38.0779 |  | 0 | 28.6 | 0 | 0
3857 | 2 | 6 |  | CC DChg | 07:44:00 | 32:04:50 | -155.878 | 3.8272 | 1.2049 | 1204.87 | 0 | 0 | 1.2049 | 1204.87 | 4.8193 | 4819.35 | 0 | 0 | 4.8193 | 4819.35 | 2024-06-14 22:17:04 | -0.5966 | -2095.1341 | -2095.1341 | 24552.5 | Close | 38.119 |  | 0 | 28.6 | 0 | 0
3858 | 2 | 6 |  | CC DChg | 07:44:30 | 32:05:20 | -155.878 | 3.8269 | 1.2062 | 1206.17 | 0 | 0 | 1.2062 | 1206.17 | 4.8243 | 4824.32 | 0 | 0 | 4.8243 | 4824.32 | 2024-06-14 22:17:34 | -0.5965 | -4190.2682 | -4190.2682 | 24550.51 | Close | 38.1601 |  | 0 | 28.5 | 0 | 0
3859 | 2 | 6 |  | CC DChg | 07:45:00 | 32:05:50 | -155.878 | 3.8263 | 1.2075 | 1207.46 | 0 | 0 | 1.2075 | 1207.46 | 4.8293 | 4829.28 | 0 | 0 | 4.8293 | 4829.28 | 2024-06-14 22:18:04 | -0.5964 | -2091.5419 | -2091.5419 | 24546.54 | Close | 38.2011 |  | 0 | 28.5 | 0 | 0
3860 | 2 | 6 |  | CC DChg | 07:45:30 | 32:06:20 | -155.878 | 3.8256 | 1.2088 | 1208.76 | 0 | 0 | 1.2088 | 1208.76 | 4.8343 | 4834.25 | 0 | 0 | 4.8343 | 4834.25 | 2024-06-14 22:18:34 | -0.5963 | -2095.1341 | -2095.1341 | 24542.56 | Close | 38.2422 |  | 0 | 28.5 | 0 | 0
3861 | 2 | 6 |  | CC DChg | 07:46:00 | 32:06:50 | -155.878 | 3.8253 | 1.2101 | 1210.06 | 0 | 0 | 1.2101 | 1210.06 | 4.8392 | 4839.22 | 0 | 0 | 4.8392 | 4839.22 | 2024-06-14 22:19:04 | -0.5963 | -4190.2682 | -4190.2682 | 24540.57 | Close | 38.2833 |  | 0 | 28.5 | 0 | 0
3862 | 2 | 6 |  | CC DChg | 07:46:30 | 32:07:20 | -155.878 | 3.8247 | 1.2114 | 1211.36 | 0 | 0 | 1.2114 | 1211.36 | 4.8442 | 4844.18 | 0 | 0 | 4.8442 | 4844.18 | 2024-06-14 22:19:34 | -0.5962 | -2091.9899 | -2091.9899 | 24536.59 | Close | 38.3243 |  | 0 | 29.6 | 0 | 0
3863 | 2 | 6 |  | CC DChg | 07:47:00 | 32:07:50 | -155.878 | 3.8244 | 1.2127 | 1212.66 | 0 | 0 | 1.2127 | 1212.66 | 4.8492 | 4849.15 | 0 | 0 | 4.8492 | 4849.15 | 2024-06-14 22:20:04 | -0.5961 | -4190.2682 | -4190.2682 | 24534.6 | Close | 38.3654 |  | 0 | 29.8 | 0 | 0
3864 | 2 | 6 |  | CC DChg | 07:47:30 | 32:08:20 | -155.878 | 3.8235 | 1.214 | 1213.96 | 0 | 0 | 1.214 | 1213.96 | 4.8541 | 4854.12 | 0 | 0 | 4.8541 | 4854.12 | 2024-06-14 22:20:34 | -0.596 | -1396.7561 | -1396.7561 | 24528.64 | Close | 38.4065 |  | 0 | 29.5 | 0 | 0
3865 | 2 | 6 |  | CC DChg | 07:48:00 | 32:08:50 | -155.878 | 3.8232 | 1.2153 | 1215.25 | 0 | 0 | 1.2153 | 1215.25 | 4.8591 | 4859.08 | 0 | 0 | 4.8591 | 4859.08 | 2024-06-14 22:21:04 | -0.5959 | -4185.3239 | -4185.3239 | 24526.65 | Close | 38.4476 |  | 0 | 29.3 | 0 | 0
3866 | 2 | 6 |  | CC DChg | 07:48:30 | 32:09:20 | -155.878 | 3.8225 | 1.2166 | 1216.55 | 0 | 0 | 1.2166 | 1216.55 | 4.864 | 4864.04 | 0 | 0 | 4.864 | 4864.04 | 2024-06-14 22:21:34 | -0.5959 | -2095.1341 | -2095.1341 | 24522.67 | Close | 38.4887 |  | 0 | 29.2 | 0 | 0
3867 | 2 | 6 |  | CC DChg | 07:49:00 | 32:09:50 | -155.506 | 3.8219 | 1.2178 | 1217.85 | 0 | 0 | 1.2178 | 1217.85 | 4.869 | 4869 | 0 | 0 | 4.869 | 4869 | 2024-06-14 22:22:04 | -0.5943 | -2090.1337 | -2090.1337 | 24577.35 | Close | 38.5297 |  | 0 | 29.1 | 0 | 0
3868 | 2 | 6 |  | CC DChg | 07:49:30 | 32:10:20 | -155.878 | 3.8216 | 1.2191 | 1219.15 | 0 | 0 | 1.2191 | 1219.15 | 4.874 | 4873.97 | 0 | 0 | 4.874 | 4873.97 | 2024-06-14 22:22:34 | -0.5957 | -4181.8348 | -4181.8348 | 24516.7 | Close | 38.5708 |  | 0 | 29.1 | 0 | 0
3869 | 2 | 6 |  | CC DChg | 07:50:00 | 32:10:50 | -155.878 | 3.8213 | 1.2204 | 1220.45 | 0 | 0 | 1.2204 | 1220.45 | 4.8789 | 4878.93 | 0 | 0 | 4.8789 | 4878.93 | 2024-06-14 22:23:04 | -0.5957 | -4203.8289 | -4203.8289 | 24514.72 | Close | 38.6119 |  | 0 | 29 | 0 | 0
3870 | 2 | 6 |  | CC DChg | 07:50:30 | 32:11:20 | -155.878 | 3.8207 | 1.2217 | 1221.75 | 0 | 0 | 1.2217 | 1221.75 | 4.8839 | 4883.89 | 0 | 0 | 4.8839 | 4883.89 | 2024-06-14 22:23:34 | -0.5956 | -2091.7603 | -2091.7603 | 24510.73 | Close | 38.653 |  | 0 | 29 | 0 | 0
3871 | 2 | 6 |  | CC DChg | 07:51:00 | 32:11:50 | -155.878 | 3.8201 | 1.223 | 1223.04 | 0 | 0 | 1.223 | 1223.04 | 4.8889 | 4888.85 | 0 | 0 | 4.8889 | 4888.85 | 2024-06-14 22:24:04 | -0.5955 | -2092.6619 | -2092.6619 | 24506.76 | Close | 38.6941 |  | 0 | 29 | 0 | 0
3872 | 2 | 6 |  | CC DChg | 07:51:30 | 32:12:20 | -155.506 | 3.8198 | 1.2243 | 1224.34 | 0 | 0 | 1.2243 | 1224.34 | 4.8938 | 4893.8 | 0 | 0 | 4.8938 | 4893.8 | 2024-06-14 22:24:34 | -0.594 | -4180.2675 | -4180.2675 | 24563.39 | Close | 38.7351 |  | 0 | 28.9 | 0 | 0
3873 | 2 | 6 |  | CC DChg | 07:52:00 | 32:12:50 | -155.506 | 3.8191 | 1.2256 | 1225.64 | 0 | 0 | 1.2256 | 1225.64 | 4.8988 | 4898.75 | 0 | 0 | 4.8988 | 4898.75 | 2024-06-14 22:25:04 | -0.5939 | -2090.1337 | -2090.1337 | 24559.4 | Close | 38.7761 |  | 0 | 28.9 | 0 | 0
3874 | 2 | 6 |  | CC DChg | 07:52:30 | 32:13:20 | -155.878 | 3.8188 | 1.2269 | 1226.94 | 0 | 0 | 1.2269 | 1226.94 | 4.9037 | 4903.73 | 0 | 0 | 4.9037 | 4903.73 | 2024-06-14 22:25:34 | -0.5953 | -4202.637 | -4202.637 | 24498.8 | Close | 38.8173 |  | 0 | 28.9 | 0 | 0
3875 | 2 | 6 |  | CC DChg | 07:53:00 | 32:13:50 | -155.878 | 3.8182 | 1.2282 | 1228.24 | 0 | 0 | 1.2282 | 1228.24 | 4.9087 | 4908.69 | 0 | 0 | 4.9087 | 4908.69 | 2024-06-14 22:26:04 | -0.5952 | -2095.1341 | -2095.1341 | 24494.82 | Close | 38.8584 |  | 0 | 28.9 | 0 | 0
3876 | 2 | 6 |  | CC DChg | 07:53:30 | 32:14:20 | -155.878 | 3.8179 | 1.2295 | 1229.54 | 0 | 0 | 1.2295 | 1229.54 | 4.9136 | 4913.65 | 0 | 0 | 4.9136 | 4913.65 | 2024-06-14 22:26:34 | -0.5951 | -4203.8289 | -4203.8289 | 24492.84 | Close | 38.8995 |  | 0 | 28.9 | 0 | 0
3877 | 2 | 6 |  | CC DChg | 07:54:00 | 32:14:50 | -155.878 | 3.8173 | 1.2308 | 1230.83 | 0 | 0 | 1.2308 | 1230.83 | 4.9186 | 4918.6 | 0 | 0 | 4.9186 | 4918.6 | 2024-06-14 22:27:04 | -0.595 | -2088.3975 | -2088.3975 | 24488.86 | Close | 38.9405 |  | 0 | 28.9 | 0 | 0
3878 | 2 | 6 |  | CC DChg | 07:54:30 | 32:15:20 | -155.878 | 3.8167 | 1.2321 | 1232.13 | 0 | 0 | 1.2321 | 1232.13 | 4.9236 | 4923.56 | 0 | 0 | 4.9236 | 4923.56 | 2024-06-14 22:27:34 | -0.5949 | -2095.1341 | -2095.1341 | 24484.88 | Close | 38.9816 |  | 0 | 28.9 | 0 | 0
3879 | 2 | 6 |  | CC DChg | 07:55:00 | 32:15:50 | -155.878 | 3.8163 | 1.2334 | 1233.43 | 0 | 0 | 1.2334 | 1233.43 | 4.9285 | 4928.51 | 0 | 0 | 4.9285 | 4928.51 | 2024-06-14 22:28:04 | -0.5949 | -4190.2682 | -4190.2682 | 24482.89 | Close | 39.0227 |  | 0 | 28.9 | 0 | 0
3880 | 2 | 6 |  | CC DChg | 07:55:30 | 32:16:20 | -155.506 | 3.8154 | 1.2347 | 1234.73 | 0 | 0 | 1.2347 | 1234.73 | 4.9335 | 4933.46 | 0 | 0 | 4.9335 | 4933.46 | 2024-06-14 22:28:34 | -0.5933 | -1394.5106 | -1394.5106 | 24535.48 | Close | 39.0637 |  | 0 | 28.9 | 0 | 0
3881 | 2 | 6 |  | CC DChg | 07:56:00 | 32:16:50 | -155.878 | 3.8151 | 1.236 | 1236.03 | 0 | 0 | 1.236 | 1236.03 | 4.9384 | 4938.42 | 0 | 0 | 4.9384 | 4938.42 | 2024-06-14 22:29:04 | -0.5947 | -4190.2682 | -4190.2682 | 24474.94 | Close | 39.1048 |  | 0 | 28.9 | 0 | 0
3882 | 2 | 6 |  | CC DChg | 07:56:30 | 32:17:20 | -155.506 | 3.8145 | 1.2373 | 1237.32 | 0 | 0 | 1.2373 | 1237.32 | 4.9434 | 4943.36 | 0 | 0 | 4.9434 | 4943.36 | 2024-06-14 22:29:34 | -0.5932 | -2090.1337 | -2090.1337 | 24529.5 | Close | 39.1458 |  | 0 | 28.9 | 0 | 0
3883 | 2 | 6 |  | CC DChg | 07:57:00 | 32:17:50 | -155.506 | 3.8142 | 1.2386 | 1238.62 | 0 | 0 | 1.2386 | 1238.62 | 4.9483 | 4948.32 | 0 | 0 | 4.9483 | 4948.32 | 2024-06-14 22:30:04 | -0.5931 | -4194.4285 | -4194.4285 | 24527.5 | Close | 39.1869 |  | 0 | 28.8 | 0 | 0
3884 | 2 | 6 |  | CC DChg | 07:57:30 | 32:18:20 | -155.878 | 3.8136 | 1.2399 | 1239.92 | 0 | 0 | 1.2399 | 1239.92 | 4.9533 | 4953.28 | 0 | 0 | 4.9533 | 4953.28 | 2024-06-14 22:30:34 | -0.5944 | -2095.1341 | -2095.1341 | 24464.99 | Close | 39.228 |  | 0 | 28.8 | 0 | 0
3885 | 2 | 6 |  | CC DChg | 07:58:00 | 32:18:50 | -155.878 | 3.8129 | 1.2412 | 1241.22 | 0 | 0 | 1.2412 | 1241.22 | 4.9582 | 4958.23 | 0 | 0 | 4.9582 | 4958.23 | 2024-06-14 22:31:04 | -0.5944 | -2095.1341 | -2095.1341 | 24461.01 | Close | 39.2691 |  | 0 | 28.8 | 0 | 0
3886 | 2 | 6 |  | CC DChg | 07:58:30 | 32:19:20 | -155.506 | 3.8126 | 1.2425 | 1242.52 | 0 | 0 | 1.2425 | 1242.52 | 4.9632 | 4963.17 | 0 | 0 | 4.9632 | 4963.17 | 2024-06-14 22:31:34 | -0.5929 | -4183.9798 | -4183.9798 | 24517.54 | Close | 39.3102 |  | 0 | 28.8 | 0 | 0
3887 | 2 | 6 |  | CC DChg | 07:59:00 | 32:19:50 | -155.878 | 3.8123 | 1.2438 | 1243.82 | 0 | 0 | 1.2438 | 1243.82 | 4.9681 | 4968.13 | 0 | 0 | 4.9681 | 4968.13 | 2024-06-14 22:32:04 | -0.5943 | -4190.2682 | -4190.2682 | 24457.04 | Close | 39.3513 |  | 0 | 28.8 | 0 | 0
3888 | 2 | 6 |  | CC DChg | 07:59:30 | 32:20:20 | -155.506 | 3.8117 | 1.2451 | 1245.11 | 0 | 0 | 1.2451 | 1245.11 | 4.9731 | 4973.07 | 0 | 0 | 4.9731 | 4973.07 | 2024-06-14 22:32:34 | -0.5927 | -2090.1337 | -2090.1337 | 24511.56 | Close | 39.3923 |  | 0 | 28.8 | 0 | 0
3889 | 2 | 6 |  | CC DChg | 08:00:00 | 32:20:50 | -155.878 | 3.8111 | 1.2464 | 1246.41 | 0 | 0 | 1.2464 | 1246.41 | 4.978 | 4978.02 | 0 | 0 | 4.978 | 4978.02 | 2024-06-14 22:33:04 | -0.5941 | -2096.0942 | -2096.0942 | 24449.08 | Close | 39.4334 |  | 0 | 28.8 | 0 | 0
3890 | 2 | 6 |  | CC DChg | 08:00:30 | 32:21:20 | -155.878 | 3.8108 | 1.2477 | 1247.71 | 0 | 0 | 1.2477 | 1247.71 | 4.983 | 4982.97 | 0 | 0 | 4.983 | 4982.97 | 2024-06-14 22:33:34 | -0.594 | -4190.2682 | -4190.2682 | 24447.09 | Close | 39.4745 |  | 0 | 28.8 | 0 | 0
3891 | 2 | 6 |  | CC DChg | 08:01:00 | 32:21:50 | -155.506 | 3.8101 | 1.249 | 1249.01 | 0 | 0 | 1.249 | 1249.01 | 4.9879 | 4987.91 | 0 | 0 | 4.9879 | 4987.91 | 2024-06-14 22:34:04 | -0.5925 | -2090.1337 | -2090.1337 | 24501.59 | Close | 39.5155 |  | 0 | 28.8 | 0 | 0
3892 | 2 | 6 |  | CC DChg | 08:01:30 | 32:22:20 | -155.878 | 3.8098 | 1.2503 | 1250.31 | 0 | 0 | 1.2503 | 1250.31 | 4.9929 | 4992.86 | 0 | 0 | 4.9929 | 4992.86 | 2024-06-14 22:34:34 | -0.5939 | -4193.9805 | -4193.9805 | 24441.13 | Close | 39.5566 |  | 0 | 28.8 | 0 | 0
3893 | 2 | 6 |  | CC DChg | 08:02:00 | 32:22:50 | -155.506 | 3.8092 | 1.2516 | 1251.6 | 0 | 0 | 1.2516 | 1251.6 | 4.9978 | 4997.8 | 0 | 0 | 4.9978 | 4997.8 | 2024-06-14 22:35:04 | -0.5924 | -2090.1337 | -2090.1337 | 24495.61 | Close | 39.5976 |  | 0 | 28.8 | 0 | 0
3894 | 2 | 6 |  | CC DChg | 08:02:30 | 32:23:20 | -155.878 | 3.8086 | 1.2529 | 1252.9 | 0 | 0 | 1.2529 | 1252.9 | 5.0027 | 5002.74 | 0 | 0 | 5.0027 | 5002.74 | 2024-06-14 22:35:34 | -0.5937 | -2095.1341 | -2095.1341 | 24433.17 | Close | 39.6387 |  | 0 | 28.8 | 0 | 0
3895 | 2 | 6 |  | CC DChg | 08:03:00 | 32:23:50 | -155.506 | 3.808 | 1.2542 | 1254.2 | 0 | 0 | 1.2542 | 1254.2 | 5.0077 | 5007.7 | 0 | 0 | 5.0077 | 5007.7 | 2024-06-14 22:36:04 | -0.5922 | -2093.1661 | -2093.1661 | 24487.63 | Close | 39.6798 |  | 0 | 28.7 | 0 | 0
3896 | 2 | 6 |  | CC DChg | 08:03:30 | 32:24:20 | -155.878 | 3.8074 | 1.2555 | 1255.5 | 0 | 0 | 1.2555 | 1255.5 | 5.0126 | 5012.64 | 0 | 0 | 5.0126 | 5012.64 | 2024-06-14 22:36:34 | -0.5935 | -2098.5188 | -2098.5188 | 24425.22 | Close | 39.7209 |  | 0 | 28.7 | 0 | 0
3897 | 2 | 6 |  | CC DChg | 08:04:00 | 32:24:50 | -155.878 | 3.807 | 1.2568 | 1256.8 | 0 | 0 | 1.2568 | 1256.8 | 5.0176 | 5017.59 | 0 | 0 | 5.0176 | 5017.59 | 2024-06-14 22:37:04 | -0.5934 | -4176.7946 | -4176.7946 | 24423.22 | Close | 39.762 |  | 0 | 28.7 | 0 | 0
3898 | 2 | 6 |  | CC DChg | 08:04:30 | 32:25:20 | -155.506 | 3.8064 | 1.2581 | 1258.1 | 0 | 0 | 1.2581 | 1258.1 | 5.0225 | 5022.52 | 0 | 0 | 5.0225 | 5022.52 | 2024-06-14 22:37:34 | -0.5919 | -2094.9208 | -2094.9208 | 24477.67 | Close | 39.8031 |  | 0 | 28.7 | 0 | 0
3899 | 2 | 6 |  | CC DChg | 08:05:00 | 32:25:50 | -155.878 | 3.8061 | 1.2594 | 1259.4 | 0 | 0 | 1.2594 | 1259.4 | 5.0275 | 5027.47 | 0 | 0 | 5.0275 | 5027.47 | 2024-06-14 22:38:04 | -0.5933 | -4190.2682 | -4190.2682 | 24417.26 | Close | 39.8442 |  | 0 | 28.7 | 0 | 0
3900 | 2 | 6 |  | CC DChg | 08:05:30 | 32:26:20 | -155.878 | 3.8055 | 1.2607 | 1260.69 | 0 | 0 | 1.2607 | 1260.69 | 5.0324 | 5032.41 | 0 | 0 | 5.0324 | 5032.41 | 2024-06-14 22:38:34 | -0.5932 | -2095.1341 | -2095.1341 | 24413.28 | Close | 39.8852 |  | 0 | 28.7 | 0 | 0
3901 | 2 | 6 |  | CC DChg | 08:06:00 | 32:26:50 | -155.878 | 3.8052 | 1.262 | 1261.99 | 0 | 0 | 1.262 | 1261.99 | 5.0373 | 5037.35 | 0 | 0 | 5.0373 | 5037.35 | 2024-06-14 22:39:04 | -0.5931 | -4183.0838 | -4183.0838 | 24411.3 | Close | 39.9263 |  | 0 | 28.7 | 0 | 0
3902 | 2 | 6 |  | CC DChg | 08:06:30 | 32:27:20 | -155.878 | 3.8046 | 1.2633 | 1263.29 | 0 | 0 | 1.2633 | 1263.29 | 5.0423 | 5042.29 | 0 | 0 | 5.0423 | 5042.29 | 2024-06-14 22:39:34 | -0.593 | -2095.1341 | -2095.1341 | 24407.32 | Close | 39.9674 |  | 0 | 28.7 | 0 | 0
3903 | 2 | 6 |  | CC DChg | 08:07:00 | 32:27:50 | -155.878 | 3.8043 | 1.2646 | 1264.59 | 0 | 0 | 1.2646 | 1264.59 | 5.0472 | 5047.23 | 0 | 0 | 5.0472 | 5047.23 | 2024-06-14 22:40:04 | -0.593 | -4190.2682 | -4190.2682 | 24405.33 | Close | 40.0085 |  | 0 | 28.6 | 0 | 0
3904 | 2 | 6 |  | CC DChg | 08:07:30 | 32:28:20 | -155.878 | 3.8036 | 1.2659 | 1265.89 | 0 | 0 | 1.2659 | 1265.89 | 5.0522 | 5052.17 | 0 | 0 | 5.0522 | 5052.17 | 2024-06-14 22:40:34 | -0.5929 | -2091.5419 | -2091.5419 | 24401.35 | Close | 40.0495 |  | 0 | 28.6 | 0 | 0
3905 | 2 | 6 |  | CC DChg | 08:08:00 | 32:28:50 | -155.878 | 3.8033 | 1.2672 | 1267.19 | 0 | 0 | 1.2672 | 1267.19 | 5.0571 | 5057.11 | 0 | 0 | 5.0571 | 5057.11 | 2024-06-14 22:41:04 | -0.5929 | -4176.7946 | -4176.7946 | 24399.36 | Close | 40.0906 |  | 0 | 28.6 | 0 | 0
3906 | 2 | 6 |  | CC DChg | 08:08:30 | 32:29:20 | -155.878 | 3.8027 | 1.2685 | 1268.48 | 0 | 0 | 1.2685 | 1268.48 | 5.062 | 5062.05 | 0 | 0 | 5.062 | 5062.05 | 2024-06-14 22:41:34 | -0.5928 | -2098.5188 | -2098.5188 | 24395.39 | Close | 40.1317 |  | 0 | 28.6 | 0 | 0
3907 | 2 | 6 |  | CC DChg | 08:09:00 | 32:29:50 | -155.878 | 3.8024 | 1.2698 | 1269.78 | 0 | 0 | 1.2698 | 1269.78 | 5.067 | 5066.98 | 0 | 0 | 5.067 | 5066.98 | 2024-06-14 22:42:04 | -0.5927 | -4171.4197 | -4171.4197 | 24393.39 | Close | 40.1727 |  | 0 | 28.6 | 0 | 0
3908 | 2 | 6 |  | CC DChg | 08:09:30 | 32:30:20 | -155.506 | 3.8018 | 1.2711 | 1271.08 | 0 | 0 | 1.2711 | 1271.08 | 5.0719 | 5071.91 | 0 | 0 | 5.0719 | 5071.91 | 2024-06-14 22:42:34 | -0.5912 | -2090.1337 | -2090.1337 | 24447.76 | Close | 40.2137 |  | 0 | 29.9 | 0 | 0
3909 | 2 | 6 |  | CC DChg | 08:10:00 | 32:30:50 | -155.878 | 3.8015 | 1.2724 | 1272.38 | 0 | 0 | 1.2724 | 1272.38 | 5.0768 | 5076.84 | 0 | 0 | 5.0768 | 5076.84 | 2024-06-14 22:43:04 | -0.5926 | -4190.2682 | -4190.2682 | 24387.42 | Close | 40.2548 |  | 0 | 29.5 | 0 | 0
3910 | 2 | 6 |  | CC DChg | 08:10:30 | 32:31:20 | -155.878 | 3.8008 | 1.2737 | 1273.68 | 0 | 0 | 1.2737 | 1273.68 | 5.0818 | 5081.79 | 0 | 0 | 5.0818 | 5081.79 | 2024-06-14 22:43:34 | -0.5925 | -2097.2143 | -2097.2143 | 24383.45 | Close | 40.296 |  | 0 | 29.3 | 0 | 0
3911 | 2 | 6 |  | CC DChg | 08:11:00 | 32:31:50 | -155.878 | 3.8005 | 1.275 | 1274.98 | 0 | 0 | 1.275 | 1274.98 | 5.0867 | 5086.72 | 0 | 0 | 5.0867 | 5086.72 | 2024-06-14 22:44:04 | -0.5924 | -4190.2682 | -4190.2682 | 24381.46 | Close | 40.3371 |  | 0 | 29.2 | 0 | 0
3912 | 2 | 6 |  | CC DChg | 08:11:30 | 32:32:20 | -155.878 | 3.7996 | 1.2763 | 1276.27 | 0 | 0 | 1.2763 | 1276.27 | 5.0917 | 5091.66 | 0 | 0 | 5.0917 | 5091.66 | 2024-06-14 22:44:34 | -0.5923 | -1396.7561 | -1396.7561 | 24375.49 | Close | 40.3782 |  | 0 | 29.1 | 0 | 0
3913 | 2 | 6 |  | CC DChg | 08:12:00 | 32:32:50 | -155.878 | 3.7993 | 1.2776 | 1277.57 | 0 | 0 | 1.2776 | 1277.57 | 5.0966 | 5096.59 | 0 | 0 | 5.0966 | 5096.59 | 2024-06-14 22:45:04 | -0.5922 | -4185.3239 | -4185.3239 | 24373.5 | Close | 40.4192 |  | 0 | 29.1 | 0 | 0
3914 | 2 | 6 |  | CC DChg | 08:12:30 | 32:33:20 | -155.878 | 3.7987 | 1.2789 | 1278.87 | 0 | 0 | 1.2789 | 1278.87 | 5.1015 | 5101.52 | 0 | 0 | 5.1015 | 5101.52 | 2024-06-14 22:45:34 | -0.5921 | -2095.1341 | -2095.1341 | 24369.53 | Close | 40.4603 |  | 0 | 29 | 0 | 0
3915 | 2 | 6 |  | CC DChg | 08:13:00 | 32:33:50 | -155.878 | 3.7984 | 1.2802 | 1280.17 | 0 | 0 | 1.2802 | 1280.17 | 5.1065 | 5106.46 | 0 | 0 | 5.1065 | 5106.46 | 2024-06-14 22:46:04 | -0.5921 | -4190.2682 | -4190.2682 | 24367.54 | Close | 40.5014 |  | 0 | 29 | 0 | 0
3916 | 2 | 6 |  | CC DChg | 08:13:30 | 32:34:20 | -155.506 | 3.7977 | 1.2815 | 1281.47 | 0 | 0 | 1.2815 | 1281.47 | 5.1114 | 5111.39 | 0 | 0 | 5.1114 | 5111.39 | 2024-06-14 22:46:34 | -0.5906 | -2091.7659 | -2091.7659 | 24421.84 | Close | 40.5424 |  | 0 | 29 | 0 | 0
3917 | 2 | 6 |  | CC DChg | 08:14:00 | 32:34:50 | -155.878 | 3.7974 | 1.2828 | 1282.77 | 0 | 0 | 1.2828 | 1282.77 | 5.1163 | 5116.32 | 0 | 0 | 5.1163 | 5116.32 | 2024-06-14 22:47:04 | -0.5919 | -4190.2682 | -4190.2682 | 24361.57 | Close | 40.5835 |  | 0 | 28.9 | 0 | 0
3918 | 2 | 6 |  | CC DChg | 08:14:30 | 32:35:20 | -155.506 | 3.7968 | 1.2841 | 1284.06 | 0 | 0 | 1.2841 | 1284.06 | 5.1212 | 5121.24 | 0 | 0 | 5.1212 | 5121.24 | 2024-06-14 22:47:34 | -0.5904 | -2090.1337 | -2090.1337 | 24415.86 | Close | 40.6245 |  | 0 | 28.9 | 0 | 0
3919 | 2 | 6 |  | CC DChg | 08:15:00 | 32:35:50 | -155.878 | 3.7965 | 1.2854 | 1285.36 | 0 | 0 | 1.2854 | 1285.36 | 5.1262 | 5126.18 | 0 | 0 | 5.1262 | 5126.18 | 2024-06-14 22:48:04 | -0.5918 | -4195.3246 | -4195.3246 | 24355.61 | Close | 40.6657 |  | 0 | 28.9 | 0 | 0
3920 | 2 | 6 |  | CC DChg | 08:15:30 | 32:36:20 | -155.878 | 3.7962 | 1.2867 | 1286.66 | 0 | 0 | 1.2867 | 1286.66 | 5.1311 | 5131.11 | 0 | 0 | 5.1311 | 5131.11 | 2024-06-14 22:48:34 | -0.5917 | -4190.2682 | -4190.2682 | 24353.62 | Close | 40.7068 |  | 0 | 28.9 | 0 | 0
3921 | 2 | 6 |  | CC DChg | 08:16:00 | 32:36:50 | -155.878 | 3.7956 | 1.288 | 1287.96 | 0 | 0 | 1.288 | 1287.96 | 5.136 | 5136.04 | 0 | 0 | 5.136 | 5136.04 | 2024-06-14 22:49:04 | -0.5916 | -2095.1341 | -2095.1341 | 24349.64 | Close | 40.7479 |  | 0 | 28.9 | 0 | 0
3922 | 2 | 6 |  | CC DChg | 08:16:30 | 32:37:20 | -155.878 | 3.7953 | 1.2893 | 1289.26 | 0 | 0 | 1.2893 | 1289.26 | 5.141 | 5140.96 | 0 | 0 | 5.141 | 5140.96 | 2024-06-14 22:49:34 | -0.5916 | -4186.22 | -4186.22 | 24347.65 | Close | 40.7889 |  | 0 | 28.9 | 0 | 0
3923 | 2 | 6 |  | CC DChg | 08:17:00 | 32:37:50 | -155.878 | 3.7946 | 1.2906 | 1290.56 | 0 | 0 | 1.2906 | 1290.56 | 5.1459 | 5145.89 | 0 | 0 | 5.1459 | 5145.89 | 2024-06-14 22:50:04 | -0.5915 | -2095.1341 | -2095.1341 | 24343.67 | Close | 40.83 |  | 0 | 28.9 | 0 | 0
3924 | 2 | 6 |  | CC DChg | 08:17:30 | 32:38:20 | -155.506 | 3.7943 | 1.2919 | 1291.85 | 0 | 0 | 1.2919 | 1291.85 | 5.1508 | 5150.81 | 0 | 0 | 5.1508 | 5150.81 | 2024-06-14 22:50:34 | -0.59 | -4180.2675 | -4180.2675 | 24399.91 | Close | 40.871 |  | 0 | 28.9 | 0 | 0
3925 | 2 | 6 |  | CC DChg | 08:18:00 | 32:38:50 | -155.878 | 3.794 | 1.2932 | 1293.15 | 0 | 0 | 1.2932 | 1293.15 | 5.1557 | 5155.75 | 0 | 0 | 5.1557 | 5155.75 | 2024-06-14 22:51:04 | -0.5914 | -4196.2206 | -4196.2206 | 24339.7 | Close | 40.9122 |  | 0 | 28.9 | 0 | 0
3926 | 2 | 6 |  | CC DChg | 08:18:30 | 32:39:20 | -155.878 | 3.7934 | 1.2945 | 1294.45 | 0 | 0 | 1.2945 | 1294.45 | 5.1607 | 5160.67 | 0 | 0 | 5.1607 | 5160.67 | 2024-06-14 22:51:34 | -0.5913 | -2095.1341 | -2095.1341 | 24335.72 | Close | 40.9533 |  | 0 | 28.9 | 0 | 0
3927 | 2 | 6 |  | CC DChg | 08:19:00 | 32:39:50 | -155.878 | 3.7931 | 1.2958 | 1295.75 | 0 | 0 | 1.2958 | 1295.75 | 5.1656 | 5165.6 | 0 | 0 | 5.1656 | 5165.6 | 2024-06-14 22:52:04 | -0.5913 | -4190.2682 | -4190.2682 | 24333.73 | Close | 40.9944 |  | 0 | 28.8 | 0 | 0
3928 | 2 | 6 |  | CC DChg | 08:19:30 | 32:40:20 | -155.506 | 3.7922 | 1.297 | 1297.05 | 0 | 0 | 1.297 | 1297.05 | 5.1705 | 5170.52 | 0 | 0 | 5.1705 | 5170.52 | 2024-06-14 22:52:34 | -0.5897 | -1395.108 | -1395.108 | 24385.96 | Close | 41.0354 |  | 0 | 28.8 | 0 | 0
3929 | 2 | 6 |  | CC DChg | 08:20:00 | 32:40:50 | -155.878 | 3.7919 | 1.2983 | 1298.35 | 0 | 0 | 1.2983 | 1298.35 | 5.1754 | 5175.45 | 0 | 0 | 5.1754 | 5175.45 | 2024-06-14 22:53:04 | -0.5911 | -4190.2682 | -4190.2682 | 24325.77 | Close | 41.0765 |  | 0 | 28.8 | 0 | 0
3930 | 2 | 6 |  | CC DChg | 08:20:30 | 32:41:20 | -155.878 | 3.7912 | 1.2996 | 1299.65 | 0 | 0 | 1.2996 | 1299.65 | 5.1804 | 5180.37 | 0 | 0 | 5.1804 | 5180.37 | 2024-06-14 22:53:34 | -0.591 | -2091.7603 | -2091.7603 | 24321.79 | Close | 41.1176 |  | 0 | 28.8 | 0 | 0
3931 | 2 | 6 |  | CC DChg | 08:21:00 | 32:41:50 | -155.878 | 3.7909 | 1.3009 | 1300.95 | 0 | 0 | 1.3009 | 1300.95 | 5.1853 | 5185.29 | 0 | 0 | 5.1853 | 5185.29 | 2024-06-14 22:54:04 | -0.5909 | -4200.6666 | -4200.6666 | 24319.81 | Close | 41.1587 |  | 0 | 28.8 | 0 | 0
3932 | 2 | 6 |  | CC DChg | 08:21:30 | 32:42:20 | -155.878 | 3.7903 | 1.3022 | 1302.24 | 0 | 0 | 1.3022 | 1302.24 | 5.1902 | 5190.22 | 0 | 0 | 5.1902 | 5190.22 | 2024-06-14 22:54:34 | -0.5908 | -2091.7603 | -2091.7603 | 24315.82 | Close | 41.1998 |  | 0 | 28.8 | 0 | 0
3933 | 2 | 6 |  | CC DChg | 08:22:00 | 32:42:50 | -155.878 | 3.79 | 1.3035 | 1303.54 | 0 | 0 | 1.3035 | 1303.54 | 5.1951 | 5195.14 | 0 | 0 | 5.1951 | 5195.14 | 2024-06-14 22:55:04 | -0.5908 | -4203.8289 | -4203.8289 | 24313.84 | Close | 41.2409 |  | 0 | 28.8 | 0 | 0
3934 | 2 | 6 |  | CC DChg | 08:22:30 | 32:43:20 | -155.878 | 3.7897 | 1.3048 | 1304.84 | 0 | 0 | 1.3048 | 1304.84 | 5.2001 | 5200.06 | 0 | 0 | 5.2001 | 5200.06 | 2024-06-14 22:55:34 | -0.5907 | -4186.668 | -4186.668 | 24311.85 | Close | 41.2819 |  | 0 | 28.8 | 0 | 0
3935 | 2 | 6 |  | CC DChg | 08:23:00 | 32:43:50 | -155.878 | 3.7891 | 1.3061 | 1306.14 | 0 | 0 | 1.3061 | 1306.14 | 5.205 | 5204.98 | 0 | 0 | 5.205 | 5204.98 | 2024-06-14 22:56:04 | -0.5906 | -2095.1341 | -2095.1341 | 24307.88 | Close | 41.323 |  | 0 | 28.8 | 0 | 0
3936 | 2 | 6 |  | CC DChg | 08:23:30 | 32:44:20 | -155.878 | 3.7888 | 1.3074 | 1307.44 | 0 | 0 | 1.3074 | 1307.44 | 5.2099 | 5209.9 | 0 | 0 | 5.2099 | 5209.9 | 2024-06-14 22:56:34 | -0.5906 | -4190.2682 | -4190.2682 | 24305.89 | Close | 41.3641 |  | 0 | 28.8 | 0 | 0
3937 | 2 | 6 |  | CC DChg | 08:24:00 | 32:44:50 | -155.878 | 3.7881 | 1.3087 | 1308.74 | 0 | 0 | 1.3087 | 1308.74 | 5.2148 | 5214.82 | 0 | 0 | 5.2148 | 5214.82 | 2024-06-14 22:57:04 | -0.5905 | -2089.9631 | -2089.9631 | 24301.9 | Close | 41.4052 |  | 0 | 28.8 | 0 | 0
3938 | 2 | 6 |  | CC DChg | 08:24:30 | 32:45:20 | -155.878 | 3.7878 | 1.31 | 1310.04 | 0 | 0 | 1.31 | 1310.04 | 5.2197 | 5219.74 | 0 | 0 | 5.2197 | 5219.74 | 2024-06-14 22:57:34 | -0.5904 | -4203.8289 | -4203.8289 | 24299.92 | Close | 41.4463 |  | 0 | 28.7 | 0 | 0
3939 | 2 | 6 |  | CC DChg | 08:25:00 | 32:45:50 | -155.878 | 3.7872 | 1.3113 | 1311.33 | 0 | 0 | 1.3113 | 1311.33 | 5.2247 | 5224.66 | 0 | 0 | 5.2247 | 5224.66 | 2024-06-14 22:58:04 | -0.5903 | -2091.7603 | -2091.7603 | 24295.94 | Close | 41.4874 |  | 0 | 28.7 | 0 | 0
3940 | 2 | 6 |  | CC DChg | 08:25:30 | 32:46:20 | -155.878 | 3.7869 | 1.3126 | 1312.63 | 0 | 0 | 1.3126 | 1312.63 | 5.2296 | 5229.58 | 0 | 0 | 5.2296 | 5229.58 | 2024-06-14 22:58:34 | -0.5903 | -4201.5655 | -4201.5655 | 24293.95 | Close | 41.5284 |  | 0 | 28.7 | 0 | 0
3941 | 2 | 6 |  | CC DChg | 08:26:00 | 32:46:50 | -155.878 | 3.7866 | 1.3139 | 1313.93 | 0 | 0 | 1.3139 | 1313.93 | 5.2345 | 5234.5 | 0 | 0 | 5.2345 | 5234.5 | 2024-06-14 22:59:04 | -0.5902 | -4176.7946 | -4176.7946 | 24291.96 | Close | 41.5695 |  | 0 | 28.7 | 0 | 0
3942 | 2 | 6 |  | CC DChg | 08:26:30 | 32:47:20 | -155.878 | 3.7863 | 1.3152 | 1315.23 | 0 | 0 | 1.3152 | 1315.23 | 5.2394 | 5239.42 | 0 | 0 | 5.2394 | 5239.42 | 2024-06-14 22:59:34 | -0.5902 | -4190.2682 | -4190.2682 | 24289.97 | Close | 41.6106 |  | 0 | 28.7 | 0 | 0
3943 | 2 | 6 |  | CC DChg | 08:27:00 | 32:47:50 | -155.506 | 3.7857 | 1.3165 | 1316.53 | 0 | 0 | 1.3165 | 1316.53 | 5.2443 | 5244.33 | 0 | 0 | 5.2443 | 5244.33 | 2024-06-14 23:00:04 | -0.5887 | -2093.782 | -2093.782 | 24344.09 | Close | 41.6517 |  | 0 | 28.7 | 0 | 0
3944 | 2 | 6 |  | CC DChg | 08:27:30 | 32:48:20 | -155.878 | 3.785 | 1.3178 | 1317.83 | 0 | 0 | 1.3178 | 1317.83 | 5.2492 | 5249.25 | 0 | 0 | 5.2492 | 5249.25 | 2024-06-14 23:00:34 | -0.59 | -2095.1341 | -2095.1341 | 24282.02 | Close | 41.6928 |  | 0 | 28.7 | 0 | 0
3945 | 2 | 6 |  | CC DChg | 08:28:00 | 32:48:50 | -155.878 | 3.7847 | 1.3191 | 1319.13 | 0 | 0 | 1.3191 | 1319.13 | 5.2542 | 5254.16 | 0 | 0 | 5.2542 | 5254.16 | 2024-06-14 23:01:04 | -0.59 | -4190.2682 | -4190.2682 | 24280.03 | Close | 41.7339 |  | 0 | 28.7 | 0 | 0
3946 | 2 | 6 |  | CC DChg | 08:28:30 | 32:49:20 | -155.878 | 3.7841 | 1.3204 | 1320.43 | 0 | 0 | 1.3204 | 1320.43 | 5.2591 | 5259.07 | 0 | 0 | 5.2591 | 5259.07 | 2024-06-14 23:01:34 | -0.5899 | -2093.11 | -2093.11 | 24276.05 | Close | 41.775 |  | 0 | 28.7 | 0 | 0
3947 | 2 | 6 |  | CC DChg | 08:29:00 | 32:49:50 | -155.878 | 3.7835 | 1.3217 | 1321.72 | 0 | 0 | 1.3217 | 1321.72 | 5.264 | 5263.99 | 0 | 0 | 5.264 | 5263.99 | 2024-06-14 23:02:04 | -0.5898 | -2095.1341 | -2095.1341 | 24272.07 | Close | 41.8161 |  | 0 | 28.6 | 0 | 0
3948 | 2 | 6 |  | CC DChg | 08:29:30 | 32:50:20 | -155.878 | 3.7832 | 1.323 | 1323.02 | 0 | 0 | 1.323 | 1323.02 | 5.2689 | 5268.9 | 0 | 0 | 5.2689 | 5268.9 | 2024-06-14 23:02:34 | -0.5897 | -4190.2682 | -4190.2682 | 24270.08 | Close | 41.8572 |  | 0 | 28.6 | 0 | 0
3949 | 2 | 6 |  | CC DChg | 08:30:00 | 32:50:50 | -155.506 | 3.7826 | 1.3243 | 1324.32 | 0 | 0 | 1.3243 | 1324.32 | 5.2738 | 5273.81 | 0 | 0 | 5.2738 | 5273.81 | 2024-06-14 23:03:04 | -0.5882 | -2091.9899 | -2091.9899 | 24324.15 | Close | 41.8982 |  | 0 | 28.6 | 0 | 0
3950 | 2 | 6 |  | CC DChg | 08:30:30 | 32:51:20 | -155.878 | 3.7822 | 1.3256 | 1325.62 | 0 | 0 | 1.3256 | 1325.62 | 5.2787 | 5278.72 | 0 | 0 | 5.2787 | 5278.72 | 2024-06-14 23:03:34 | -0.5896 | -4190.2682 | -4190.2682 | 24264.12 | Close | 41.9393 |  | 0 | 28.6 | 0 | 0
3951 | 2 | 6 |  | CC DChg | 08:31:00 | 32:51:50 | -155.878 | 3.7819 | 1.3269 | 1326.92 | 0 | 0 | 1.3269 | 1326.92 | 5.2836 | 5283.64 | 0 | 0 | 5.2836 | 5283.64 | 2024-06-14 23:04:04 | -0.5895 | -4190.2682 | -4190.2682 | 24262.13 | Close | 41.9804 |  | 0 | 28.6 | 0 | 0
3952 | 2 | 6 |  | CC DChg | 08:31:30 | 32:52:20 | -155.878 | 3.7813 | 1.3282 | 1328.22 | 0 | 0 | 1.3282 | 1328.22 | 5.2885 | 5288.54 | 0 | 0 | 5.2885 | 5288.54 | 2024-06-14 23:04:34 | -0.5894 | -2092.886 | -2092.886 | 24258.15 | Close | 42.0214 |  | 0 | 28.6 | 0 | 0
3953 | 2 | 6 |  | CC DChg | 08:32:00 | 32:52:50 | -155.878 | 3.781 | 1.3295 | 1329.51 | 0 | 0 | 1.3295 | 1329.51 | 5.2935 | 5293.46 | 0 | 0 | 5.2935 | 5293.46 | 2024-06-14 23:05:04 | -0.5894 | -4190.2682 | -4190.2682 | 24256.16 | Close | 42.0625 |  | 0 | 28.6 | 0 | 0
3954 | 2 | 6 |  | CC DChg | 08:32:30 | 32:53:20 | -155.506 | 3.7804 | 1.3308 | 1330.81 | 0 | 0 | 1.3308 | 1330.81 | 5.2984 | 5298.35 | 0 | 0 | 5.2984 | 5298.35 | 2024-06-14 23:05:34 | -0.5879 | -2090.1337 | -2090.1337 | 24310.2 | Close | 42.1035 |  | 0 | 28.5 | 0 | 0
3955 | 2 | 6 |  | CC DChg | 08:33:00 | 32:53:50 | -155.878 | 3.7801 | 1.3321 | 1332.11 | 0 | 0 | 1.3321 | 1332.11 | 5.3033 | 5303.27 | 0 | 0 | 5.3033 | 5303.27 | 2024-06-14 23:06:04 | -0.5892 | -4194.8765 | -4194.8765 | 24250.2 | Close | 42.1447 |  | 0 | 29.6 | 0 | 0
3956 | 2 | 6 |  | CC DChg | 08:33:30 | 32:54:20 | -155.878 | 3.7798 | 1.3334 | 1333.41 | 0 | 0 | 1.3334 | 1333.41 | 5.3082 | 5308.18 | 0 | 0 | 5.3082 | 5308.18 | 2024-06-14 23:06:34 | -0.5892 | -4190.2682 | -4190.2682 | 24248.21 | Close | 42.1858 |  | 0 | 29.4 | 0 | 0
3957 | 2 | 6 |  | CC DChg | 08:34:00 | 32:54:50 | -155.878 | 3.7791 | 1.3347 | 1334.71 | 0 | 0 | 1.3347 | 1334.71 | 5.3131 | 5313.09 | 0 | 0 | 5.3131 | 5313.09 | 2024-06-14 23:07:04 | -0.5891 | -2095.1341 | -2095.1341 | 24244.23 | Close | 42.2269 |  | 0 | 29.3 | 0 | 0
3958 | 2 | 6 |  | CC DChg | 08:34:30 | 32:55:20 | -155.878 | 3.7788 | 1.336 | 1336.01 | 0 | 0 | 1.336 | 1336.01 | 5.318 | 5318 | 0 | 0 | 5.318 | 5318 | 2024-06-14 23:07:34 | -0.589 | -4186.22 | -4186.22 | 24242.24 | Close | 42.2679 |  | 0 | 29.1 | 0 | 0
3959 | 2 | 6 |  | CC DChg | 08:35:00 | 32:55:50 | -155.878 | 3.7785 | 1.3373 | 1337.31 | 0 | 0 | 1.3373 | 1337.31 | 5.3229 | 5322.9 | 0 | 0 | 5.3229 | 5322.9 | 2024-06-14 23:08:04 | -0.589 | -4190.2682 | -4190.2682 | 24240.25 | Close | 42.309 |  | 0 | 29.1 | 0 | 0
3960 | 2 | 6 |  | CC DChg | 08:35:30 | 32:56:20 | -155.878 | 3.7782 | 1.3386 | 1338.6 | 0 | 0 | 1.3386 | 1338.6 | 5.3278 | 5327.81 | 0 | 0 | 5.3278 | 5327.81 | 2024-06-14 23:08:34 | -0.5889 | -4190.2682 | -4190.2682 | 24238.26 | Close | 42.3501 |  | 0 | 29 | 0 | 0
3961 | 2 | 6 |  | CC DChg | 08:36:00 | 32:56:50 | -155.878 | 3.7776 | 1.3399 | 1339.9 | 0 | 0 | 1.3399 | 1339.9 | 5.3327 | 5332.71 | 0 | 0 | 5.3327 | 5332.71 | 2024-06-14 23:09:04 | -0.5888 | -2093.11 | -2093.11 | 24234.29 | Close | 42.3912 |  | 0 | 29 | 0 | 0
3962 | 2 | 6 |  | CC DChg | 08:36:30 | 32:57:20 | -155.878 | 3.7773 | 1.3412 | 1341.2 | 0 | 0 | 1.3412 | 1341.2 | 5.3376 | 5337.62 | 0 | 0 | 5.3376 | 5337.62 | 2024-06-14 23:09:34 | -0.5888 | -4190.2682 | -4190.2682 | 24232.3 | Close | 42.4323 |  | 0 | 28.9 | 0 | 0
3963 | 2 | 6 |  | CC DChg | 08:37:00 | 32:57:50 | -155.878 | 3.7764 | 1.3425 | 1342.5 | 0 | 0 | 1.3425 | 1342.5 | 5.3425 | 5342.53 | 0 | 0 | 5.3425 | 5342.53 | 2024-06-14 23:10:04 | -0.5887 | -1396.7561 | -1396.7561 | 24226.33 | Close | 42.4734 |  | 0 | 28.9 | 0 | 0
3964 | 2 | 6 |  | CC DChg | 08:37:30 | 32:58:20 | -155.878 | 3.776 | 1.3438 | 1343.8 | 0 | 0 | 1.3438 | 1343.8 | 5.3474 | 5347.43 | 0 | 0 | 5.3474 | 5347.43 | 2024-06-14 23:10:34 | -0.5886 | -4185.3239 | -4185.3239 | 24224.34 | Close | 42.5144 |  | 0 | 28.9 | 0 | 0
3965 | 2 | 6 |  | CC DChg | 08:38:00 | 32:58:50 | -155.506 | 3.7757 | 1.3451 | 1345.09 | 0 | 0 | 1.3451 | 1345.09 | 5.3523 | 5352.32 | 0 | 0 | 5.3523 | 5352.32 | 2024-06-14 23:11:04 | -0.5871 | -4180.2675 | -4180.2675 | 24280.3 | Close | 42.5554 |  | 0 | 28.9 | 0 | 0
3966 | 2 | 6 |  | CC DChg | 08:38:30 | 32:59:20 | -155.506 | 3.7751 | 1.3464 | 1346.39 | 0 | 0 | 1.3464 | 1346.39 | 5.3572 | 5357.21 | 0 | 0 | 5.3572 | 5357.21 | 2024-06-14 23:11:34 | -0.5871 | -2090.1337 | -2090.1337 | 24276.31 | Close | 42.5964 |  | 0 | 28.8 | 0 | 0
3967 | 2 | 6 |  | CC DChg | 08:39:00 | 32:59:50 | -155.878 | 3.7748 | 1.3477 | 1347.69 | 0 | 0 | 1.3477 | 1347.69 | 5.3621 | 5362.13 | 0 | 0 | 5.3621 | 5362.13 | 2024-06-14 23:12:04 | -0.5884 | -4203.0851 | -4203.0851 | 24216.39 | Close | 42.6376 |  | 0 | 28.8 | 0 | 0
3968 | 2 | 6 |  | CC DChg | 08:39:30 | 33:00:20 | -155.878 | 3.7745 | 1.349 | 1348.99 | 0 | 0 | 1.349 | 1348.99 | 5.367 | 5367.03 | 0 | 0 | 5.367 | 5367.03 | 2024-06-14 23:12:34 | -0.5884 | -4176.7946 | -4176.7946 | 24214.39 | Close | 42.6787 |  | 0 | 28.8 | 0 | 0
3969 | 2 | 6 |  | CC DChg | 08:40:00 | 33:00:50 | -155.878 | 3.7739 | 1.3503 | 1350.29 | 0 | 0 | 1.3503 | 1350.29 | 5.3719 | 5371.94 | 0 | 0 | 5.3719 | 5371.94 | 2024-06-14 23:13:04 | -0.5883 | -2095.1341 | -2095.1341 | 24210.41 | Close | 42.7198 |  | 0 | 28.8 | 0 | 0
3970 | 2 | 6 |  | CC DChg | 08:40:30 | 33:01:20 | -155.878 | 3.7736 | 1.3516 | 1351.59 | 0 | 0 | 1.3516 | 1351.59 | 5.3768 | 5376.83 | 0 | 0 | 5.3768 | 5376.83 | 2024-06-14 23:13:34 | -0.5882 | -4184.8759 | -4184.8759 | 24208.43 | Close | 42.7609 |  | 0 | 28.8 | 0 | 0
3971 | 2 | 6 |  | CC DChg | 08:41:00 | 33:01:50 | -155.878 | 3.7733 | 1.3529 | 1352.89 | 0 | 0 | 1.3529 | 1352.89 | 5.3817 | 5381.73 | 0 | 0 | 5.3817 | 5381.73 | 2024-06-14 23:14:04 | -0.5882 | -4203.8289 | -4203.8289 | 24206.44 | Close | 42.802 |  | 0 | 28.8 | 0 | 0
3972 | 2 | 6 |  | CC DChg | 08:41:30 | 33:02:20 | -155.878 | 3.7729 | 1.3542 | 1354.19 | 0 | 0 | 1.3542 | 1354.19 | 5.3866 | 5386.64 | 0 | 0 | 5.3866 | 5386.64 | 2024-06-14 23:14:34 | -0.5881 | -4176.7946 | -4176.7946 | 24204.45 | Close | 42.8431 |  | 0 | 28.8 | 0 | 0
3973 | 2 | 6 |  | CC DChg | 08:42:00 | 33:02:50 | -155.878 | 3.7723 | 1.3555 | 1355.48 | 0 | 0 | 1.3555 | 1355.48 | 5.3915 | 5391.53 | 0 | 0 | 5.3915 | 5391.53 | 2024-06-14 23:15:04 | -0.588 | -2091.5419 | -2091.5419 | 24200.47 | Close | 42.8841 |  | 0 | 28.8 | 0 | 0
3974 | 2 | 6 |  | CC DChg | 08:42:30 | 33:03:20 | -155.878 | 3.772 | 1.3568 | 1356.78 | 0 | 0 | 1.3568 | 1356.78 | 5.3964 | 5396.43 | 0 | 0 | 5.3964 | 5396.43 | 2024-06-14 23:15:34 | -0.588 | -4190.2682 | -4190.2682 | 24198.48 | Close | 42.9252 |  | 0 | 28.8 | 0 | 0
3975 | 2 | 6 |  | CC DChg | 08:43:00 | 33:03:50 | -155.878 | 3.7717 | 1.3581 | 1358.08 | 0 | 0 | 1.3581 | 1358.08 | 5.4013 | 5401.33 | 0 | 0 | 5.4013 | 5401.33 | 2024-06-14 23:16:04 | -0.5879 | -4190.2682 | -4190.2682 | 24196.49 | Close | 42.9663 |  | 0 | 28.8 | 0 | 0
3976 | 2 | 6 |  | CC DChg | 08:43:30 | 33:04:20 | -155.506 | 3.7711 | 1.3594 | 1359.38 | 0 | 0 | 1.3594 | 1359.38 | 5.4062 | 5406.22 | 0 | 0 | 5.4062 | 5406.22 | 2024-06-14 23:16:34 | -0.5864 | -2095.5939 | -2095.5939 | 24250.4 | Close | 43.0073 |  | 0 | 28.8 | 0 | 0
3977 | 2 | 6 |  | CC DChg | 08:44:00 | 33:04:50 | -155.878 | 3.7708 | 1.3607 | 1360.68 | 0 | 0 | 1.3607 | 1360.68 | 5.4111 | 5411.12 | 0 | 0 | 5.4111 | 5411.12 | 2024-06-14 23:17:04 | -0.5878 | -4176.7946 | -4176.7946 | 24190.53 | Close | 43.0484 |  | 0 | 28.7 | 0 | 0
3978 | 2 | 6 |  | CC DChg | 08:44:30 | 33:05:20 | -155.878 | 3.7705 | 1.362 | 1361.98 | 0 | 0 | 1.362 | 1361.98 | 5.416 | 5416.02 | 0 | 0 | 5.416 | 5416.02 | 2024-06-14 23:17:34 | -0.5877 | -4190.2682 | -4190.2682 | 24188.54 | Close | 43.0895 |  | 0 | 28.7 | 0 | 0
3979 | 2 | 6 |  | CC DChg | 08:45:00 | 33:05:50 | -155.878 | 3.7698 | 1.3633 | 1363.27 | 0 | 0 | 1.3633 | 1363.27 | 5.4209 | 5420.91 | 0 | 0 | 5.4209 | 5420.91 | 2024-06-14 23:18:04 | -0.5876 | -2092.6619 | -2092.6619 | 24184.56 | Close | 43.1306 |  | 0 | 28.7 | 0 | 0
3980 | 2 | 6 |  | CC DChg | 08:45:30 | 33:06:20 | -155.506 | 3.7695 | 1.3646 | 1364.57 | 0 | 0 | 1.3646 | 1364.57 | 5.4258 | 5425.79 | 0 | 0 | 5.4258 | 5425.79 | 2024-06-14 23:18:34 | -0.5862 | -4180.2675 | -4180.2675 | 24240.42 | Close | 43.1716 |  | 0 | 28.7 | 0 | 0
3981 | 2 | 6 |  | CC DChg | 08:46:00 | 33:06:50 | -155.878 | 3.7692 | 1.3659 | 1365.87 | 0 | 0 | 1.3659 | 1365.87 | 5.4307 | 5430.69 | 0 | 0 | 5.4307 | 5430.69 | 2024-06-14 23:19:04 | -0.5875 | -4190.2682 | -4190.2682 | 24180.58 | Close | 43.2127 |  | 0 | 28.7 | 0 | 0
3982 | 2 | 6 |  | CC DChg | 08:46:30 | 33:07:20 | -155.878 | 3.7689 | 1.3672 | 1367.17 | 0 | 0 | 1.3672 | 1367.17 | 5.4356 | 5435.59 | 0 | 0 | 5.4356 | 5435.59 | 2024-06-14 23:19:34 | -0.5875 | -4194.4285 | -4194.4285 | 24178.59 | Close | 43.2538 |  | 0 | 28.7 | 0 | 0
3983 | 2 | 6 |  | CC DChg | 08:47:00 | 33:07:50 | -155.878 | 3.768 | 1.3685 | 1368.47 | 0 | 0 | 1.3685 | 1368.47 | 5.4405 | 5440.48 | 0 | 0 | 5.4405 | 5440.48 | 2024-06-14 23:20:04 | -0.5873 | -1396.7561 | -1396.7561 | 24172.63 | Close | 43.2949 |  | 0 | 28.7 | 0 | 0
3984 | 2 | 6 |  | CC DChg | 08:47:30 | 33:08:20 | -155.506 | 3.7677 | 1.3698 | 1369.76 | 0 | 0 | 1.3698 | 1369.76 | 5.4454 | 5445.37 | 0 | 0 | 5.4454 | 5445.37 | 2024-06-14 23:20:34 | -0.5859 | -4180.2675 | -4180.2675 | 24228.46 | Close | 43.3359 |  | 0 | 28.7 | 0 | 0
3985 | 2 | 6 |  | CC DChg | 08:48:00 | 33:08:50 | -155.878 | 3.7671 | 1.3711 | 1371.06 | 0 | 0 | 1.3711 | 1371.06 | 5.4503 | 5450.27 | 0 | 0 | 5.4503 | 5450.27 | 2024-06-14 23:21:04 | -0.5872 | -2096.9902 | -2096.9902 | 24166.66 | Close | 43.377 |  | 0 | 28.7 | 0 | 0
3986 | 2 | 6 |  | CC DChg | 08:48:30 | 33:09:20 | -155.878 | 3.7667 | 1.3724 | 1372.36 | 0 | 0 | 1.3724 | 1372.36 | 5.4552 | 5455.16 | 0 | 0 | 5.4552 | 5455.16 | 2024-06-14 23:21:34 | -0.5872 | -4190.2682 | -4190.2682 | 24164.67 | Close | 43.4181 |  | 0 | 28.7 | 0 | 0
3987 | 2 | 6 |  | CC DChg | 08:49:00 | 33:09:50 | -155.506 | 3.7664 | 1.3737 | 1373.66 | 0 | 0 | 1.3737 | 1373.66 | 5.46 | 5460.04 | 0 | 0 | 5.46 | 5460.04 | 2024-06-14 23:22:04 | -0.5857 | -4180.2675 | -4180.2675 | 24220.49 | Close | 43.4591 |  | 0 | 28.7 | 0 | 0
3988 | 2 | 6 |  | CC DChg | 08:49:30 | 33:10:20 | -155.506 | 3.7661 | 1.375 | 1374.96 | 0 | 0 | 1.375 | 1374.96 | 5.4649 | 5464.93 | 0 | 0 | 5.4649 | 5464.93 | 2024-06-14 23:22:34 | -0.5857 | -4193.0844 | -4193.0844 | 24218.49 | Close | 43.5002 |  | 0 | 28.6 | 0 | 0
3989 | 2 | 6 |  | CC DChg | 08:50:00 | 33:10:50 | -155.878 | 3.7655 | 1.3763 | 1376.26 | 0 | 0 | 1.3763 | 1376.26 | 5.4698 | 5469.83 | 0 | 0 | 5.4698 | 5469.83 | 2024-06-14 23:23:04 | -0.587 | -2095.1341 | -2095.1341 | 24156.72 | Close | 43.5413 |  | 0 | 28.6 | 0 | 0
3990 | 2 | 6 |  | CC DChg | 08:50:30 | 33:11:20 | -155.878 | 3.7652 | 1.3776 | 1377.56 | 0 | 0 | 1.3776 | 1377.56 | 5.4747 | 5474.72 | 0 | 0 | 5.4747 | 5474.72 | 2024-06-14 23:23:34 | -0.5869 | -4190.2682 | -4190.2682 | 24154.73 | Close | 43.5824 |  | 0 | 28.6 | 0 | 0
3991 | 2 | 6 |  | CC DChg | 08:51:00 | 33:11:50 | -155.506 | 3.7649 | 1.3789 | 1378.85 | 0 | 0 | 1.3789 | 1378.85 | 5.4796 | 5479.6 | 0 | 0 | 5.4796 | 5479.6 | 2024-06-14 23:24:04 | -0.5855 | -4183.9798 | -4183.9798 | 24210.52 | Close | 43.6235 |  | 0 | 28.6 | 0 | 0
3992 | 2 | 6 |  | CC DChg | 08:51:30 | 33:12:20 | -155.878 | 3.7643 | 1.3802 | 1380.15 | 0 | 0 | 1.3802 | 1380.15 | 5.4845 | 5484.49 | 0 | 0 | 5.4845 | 5484.49 | 2024-06-14 23:24:34 | -0.5868 | -2095.1341 | -2095.1341 | 24148.76 | Close | 43.6646 |  | 0 | 28.6 | 0 | 0
3993 | 2 | 6 |  | CC DChg | 08:52:00 | 33:12:50 | -155.506 | 3.764 | 1.3814 | 1381.45 | 0 | 0 | 1.3814 | 1381.45 | 5.4894 | 5489.37 | 0 | 0 | 5.4894 | 5489.37 | 2024-06-14 23:25:04 | -0.5853 | -4180.2675 | -4180.2675 | 24204.54 | Close | 43.7056 |  | 0 | 28.6 | 0 | 0
3994 | 2 | 6 |  | CC DChg | 08:52:30 | 33:13:20 | -155.878 | 3.7636 | 1.3827 | 1382.75 | 0 | 0 | 1.3827 | 1382.75 | 5.4943 | 5494.26 | 0 | 0 | 5.4943 | 5494.26 | 2024-06-14 23:25:34 | -0.5867 | -4194.4285 | -4194.4285 | 24144.79 | Close | 43.7467 |  | 0 | 28.6 | 0 | 0
3995 | 2 | 6 |  | CC DChg | 08:53:00 | 33:13:50 | -155.878 | 3.763 | 1.384 | 1384.05 | 0 | 0 | 1.384 | 1384.05 | 5.4992 | 5499.15 | 0 | 0 | 5.4992 | 5499.15 | 2024-06-14 23:26:04 | -0.5866 | -2095.1341 | -2095.1341 | 24140.81 | Close | 43.7878 |  | 0 | 28.6 | 0 | 0
3996 | 2 | 6 |  | CC DChg | 08:53:30 | 33:14:20 | -155.878 | 3.7627 | 1.3853 | 1385.35 | 0 | 0 | 1.3853 | 1385.35 | 5.504 | 5504.04 | 0 | 0 | 5.504 | 5504.04 | 2024-06-14 23:26:34 | -0.5865 | -4190.2682 | -4190.2682 | 24138.82 | Close | 43.8289 |  | 0 | 28.5 | 0 | 0
3997 | 2 | 6 |  | CC DChg | 08:54:00 | 33:14:50 | -155.878 | 3.7624 | 1.3866 | 1386.64 | 0 | 0 | 1.3866 | 1386.64 | 5.5089 | 5508.92 | 0 | 0 | 5.5089 | 5508.92 | 2024-06-14 23:27:04 | -0.5865 | -4182.6357 | -4182.6357 | 24136.83 | Close | 43.8699 |  | 0 | 28.5 | 0 | 0
3998 | 2 | 6 |  | CC DChg | 08:54:30 | 33:15:20 | -155.878 | 3.7621 | 1.3879 | 1387.94 | 0 | 0 | 1.3879 | 1387.94 | 5.5138 | 5513.8 | 0 | 0 | 5.5138 | 5513.8 | 2024-06-14 23:27:34 | -0.5864 | -4190.2682 | -4190.2682 | 24134.84 | Close | 43.911 |  | 0 | 28.5 | 0 | 0
3999 | 2 | 6 |  | CC DChg | 08:55:00 | 33:15:50 | -155.878 | 3.7615 | 1.3892 | 1389.24 | 0 | 0 | 1.3892 | 1389.24 | 5.5187 | 5518.69 | 0 | 0 | 5.5187 | 5518.69 | 2024-06-14 23:28:04 | -0.5863 | -2095.1341 | -2095.1341 | 24130.87 | Close | 43.9521 |  | 0 | 28.5 | 0 | 0
4000 | 2 | 6 |  | CC DChg | 08:55:30 | 33:16:20 | -155.878 | 3.7612 | 1.3905 | 1390.54 | 0 | 0 | 1.3905 | 1390.54 | 5.5236 | 5523.57 | 0 | 0 | 5.5236 | 5523.57 | 2024-06-14 23:28:34 | -0.5863 | -4182.1877 | -4182.1877 | 24129.86 | Close | 43.9931 |  | -0.0002 | 28.5 | 0 | 0
4001 | 2 | 6 |  | CC DChg | 08:56:00 | 33:16:50 | -155.506 | 3.7605 | 1.3918 | 1391.83 | 0 | 0 | 1.3918 | 1391.83 | 5.5284 | 5528.44 | 0 | 0 | 5.5284 | 5528.44 | 2024-06-14 23:29:04 | -0.5848 | -2090.1337 | -2090.1337 | 24182.61 | Close | 44.0341 |  | 0 | 29.3 | 0 | 0
4002 | 2 | 6 |  | CC DChg | 08:56:30 | 33:17:20 | -155.878 | 3.7599 | 1.3931 | 1393.13 | 0 | 0 | 1.3931 | 1393.13 | 5.5333 | 5533.32 | 0 | 0 | 5.5333 | 5533.32 | 2024-06-14 23:29:34 | -0.5861 | -2095.1341 | -2095.1341 | 24120.92 | Close | 44.0752 |  | 0 | 29.3 | 0 | 0
4003 | 2 | 6 |  | CC DChg | 08:57:00 | 33:17:50 | -155.878 | 3.7596 | 1.3944 | 1394.43 | 0 | 0 | 1.3944 | 1394.43 | 5.5382 | 5538.21 | 0 | 0 | 5.5382 | 5538.21 | 2024-06-14 23:30:04 | -0.586 | -4192.1884 | -4192.1884 | 24118.93 | Close | 44.1163 |  | 0 | 29.2 | 0 | 0
4004 | 2 | 6 |  | CC DChg | 08:57:30 | 33:18:20 | -155.878 | 3.7593 | 1.3957 | 1395.73 | 0 | 0 | 1.3957 | 1395.73 | 5.5431 | 5543.09 | 0 | 0 | 5.5431 | 5543.09 | 2024-06-14 23:30:34 | -0.586 | -4190.2682 | -4190.2682 | 24116.94 | Close | 44.1574 |  | 0 | 29.1 | 0 | 0
4005 | 2 | 6 |  | CC DChg | 08:58:00 | 33:18:50 | -155.878 | 3.7587 | 1.397 | 1397.03 | 0 | 0 | 1.397 | 1397.03 | 5.548 | 5547.98 | 0 | 0 | 5.548 | 5547.98 | 2024-06-14 23:31:04 | -0.5859 | -2091.7603 | -2091.7603 | 24112.96 | Close | 44.1985 |  | 0 | 29 | 0 | 0
4006 | 2 | 6 |  | CC DChg | 08:58:30 | 33:19:20 | -155.878 | 3.7584 | 1.3983 | 1398.33 | 0 | 0 | 1.3983 | 1398.33 | 5.5529 | 5552.85 | 0 | 0 | 5.5529 | 5552.85 | 2024-06-14 23:31:34 | -0.5858 | -4196.6212 | -4196.6212 | 24110.98 | Close | 44.2396 |  | 0 | 28.9 | 0 | 0
4007 | 2 | 6 |  | CC DChg | 08:59:00 | 33:19:50 | -155.878 | 3.7581 | 1.3996 | 1399.63 | 0 | 0 | 1.3996 | 1399.63 | 5.5577 | 5557.73 | 0 | 0 | 5.5577 | 5557.73 | 2024-06-14 23:32:04 | -0.5858 | -4190.2682 | -4190.2682 | 24108.99 | Close | 44.2807 |  | 0 | 28.9 | 0 | 0
4008 | 2 | 6 |  | CC DChg | 08:59:30 | 33:20:20 | -155.878 | 3.7578 | 1.4009 | 1400.92 | 0 | 0 | 1.4009 | 1400.92 | 5.5626 | 5562.61 | 0 | 0 | 5.5626 | 5562.61 | 2024-06-14 23:32:34 | -0.5858 | -4176.7946 | -4176.7946 | 24106.99 | Close | 44.3217 |  | 0 | 28.9 | 0 | 0
4009 | 2 | 6 |  | CC DChg | 09:00:00 | 33:20:50 | -155.878 | 3.7574 | 1.4022 | 1402.22 | 0 | 0 | 1.4022 | 1402.22 | 5.5675 | 5567.49 | 0 | 0 | 5.5675 | 5567.49 | 2024-06-14 23:33:04 | -0.5857 | -4197.9697 | -4197.9697 | 24105.01 | Close | 44.3628 |  | 0 | 28.8 | 0 | 0
4010 | 2 | 6 |  | CC DChg | 09:00:30 | 33:21:20 | -155.878 | 3.7571 | 1.4035 | 1403.52 | 0 | 0 | 1.4035 | 1403.52 | 5.5724 | 5572.37 | 0 | 0 | 5.5724 | 5572.37 | 2024-06-14 23:33:34 | -0.5857 | -4176.7946 | -4176.7946 | 24103.02 | Close | 44.4039 |  | 0 | 28.8 | 0 | 0
4011 | 2 | 6 |  | CC DChg | 09:01:00 | 33:21:50 | -155.878 | 3.7565 | 1.4048 | 1404.82 | 0 | 0 | 1.4048 | 1404.82 | 5.5772 | 5577.25 | 0 | 0 | 5.5772 | 5577.25 | 2024-06-14 23:34:04 | -0.5856 | -2098.5188 | -2098.5188 | 24099.05 | Close | 44.445 |  | 0 | 28.8 | 0 | 0
4012 | 2 | 6 |  | CC DChg | 09:01:30 | 33:22:20 | -155.506 | 3.7562 | 1.4061 | 1406.12 | 0 | 0 | 1.4061 | 1406.12 | 5.5821 | 5582.12 | 0 | 0 | 5.5821 | 5582.12 | 2024-06-14 23:34:34 | -0.5841 | -4170.9731 | -4170.9731 | 24154.69 | Close | 44.486 |  | 0 | 28.8 | 0 | 0
4013 | 2 | 6 |  | CC DChg | 09:02:00 | 33:22:50 | -155.506 | 3.7559 | 1.4074 | 1407.41 | 0 | 0 | 1.4074 | 1407.41 | 5.587 | 5586.99 | 0 | 0 | 5.587 | 5586.99 | 2024-06-14 23:35:04 | -0.5841 | -4180.2675 | -4180.2675 | 24152.7 | Close | 44.527 |  | 0 | 28.8 | 0 | 0
4014 | 2 | 6 |  | CC DChg | 09:02:30 | 33:23:20 | -155.878 | 3.7553 | 1.4087 | 1408.71 | 0 | 0 | 1.4087 | 1408.71 | 5.5919 | 5591.87 | 0 | 0 | 5.5919 | 5591.87 | 2024-06-14 23:35:34 | -0.5854 | -2095.1341 | -2095.1341 | 24091.08 | Close | 44.5681 |  | 0 | 28.8 | 0 | 0
4015 | 2 | 6 |  | CC DChg | 09:03:00 | 33:23:50 | -155.878 | 3.755 | 1.41 | 1410.01 | 0 | 0 | 1.41 | 1410.01 | 5.5967 | 5596.75 | 0 | 0 | 5.5967 | 5596.75 | 2024-06-14 23:36:04 | -0.5853 | -4192.6364 | -4192.6364 | 24089.1 | Close | 44.6092 |  | 0 | 28.7 | 0 | 0
4016 | 2 | 6 |  | CC DChg | 09:03:30 | 33:24:20 | -155.878 | 3.7547 | 1.4113 | 1411.31 | 0 | 0 | 1.4113 | 1411.31 | 5.6016 | 5601.63 | 0 | 0 | 5.6016 | 5601.63 | 2024-06-14 23:36:34 | -0.5853 | -4190.2682 | -4190.2682 | 24087.11 | Close | 44.6503 |  | 0 | 28.7 | 0 | 0
4017 | 2 | 6 |  | CC DChg | 09:04:00 | 33:24:50 | -155.878 | 3.754 | 1.4126 | 1412.61 | 0 | 0 | 1.4126 | 1412.61 | 5.6065 | 5606.5 | 0 | 0 | 5.6065 | 5606.5 | 2024-06-14 23:37:04 | -0.5852 | -2095.1341 | -2095.1341 | 24083.13 | Close | 44.6914 |  | 0 | 28.7 | 0 | 0
4018 | 2 | 6 |  | CC DChg | 09:04:30 | 33:25:20 | -155.878 | 3.7537 | 1.4139 | 1413.91 | 0 | 0 | 1.4139 | 1413.91 | 5.6114 | 5611.37 | 0 | 0 | 5.6114 | 5611.37 | 2024-06-14 23:37:34 | -0.5851 | -4184.8759 | -4184.8759 | 24081.14 | Close | 44.7325 |  | 0 | 28.7 | 0 | 0
4019 | 2 | 6 |  | CC DChg | 09:05:00 | 33:25:50 | -155.878 | 3.7534 | 1.4152 | 1415.21 | 0 | 0 | 1.4152 | 1415.21 | 5.6162 | 5616.25 | 0 | 0 | 5.6162 | 5616.25 | 2024-06-14 23:38:04 | -0.5851 | -4190.2682 | -4190.2682 | 24079.15 | Close | 44.7736 |  | 0 | 28.7 | 0 | 0
4020 | 2 | 6 |  | CC DChg | 09:05:30 | 33:26:20 | -155.878 | 3.7531 | 1.4165 | 1416.5 | 0 | 0 | 1.4165 | 1416.5 | 5.6211 | 5621.12 | 0 | 0 | 5.6211 | 5621.12 | 2024-06-14 23:38:34 | -0.585 | -4190.2682 | -4190.2682 | 24077.16 | Close | 44.8147 |  | 0 | 28.7 | 0 | 0
4021 | 2 | 6 |  | CC DChg | 09:06:00 | 33:26:50 | -155.878 | 3.7522 | 1.4178 | 1417.8 | 0 | 0 | 1.4178 | 1417.8 | 5.626 | 5625.99 | 0 | 0 | 5.626 | 5625.99 | 2024-06-14 23:39:04 | -0.5849 | -1394.5106 | -1394.5106 | 24071.2 | Close | 44.8557 |  | 0 | 28.7 | 0 | 0
4022 | 2 | 6 |  | CC DChg | 09:06:30 | 33:27:20 | -155.878 | 3.7519 | 1.4191 | 1419.1 | 0 | 0 | 1.4191 | 1419.1 | 5.6309 | 5630.86 | 0 | 0 | 5.6309 | 5630.86 | 2024-06-14 23:39:34 | -0.5848 | -4190.2682 | -4190.2682 | 24069.21 | Close | 44.8968 |  | 0 | 28.7 | 0 | 0
4023 | 2 | 6 |  | CC DChg | 09:07:00 | 33:27:50 | -155.878 | 3.7516 | 1.4204 | 1420.4 | 0 | 0 | 1.4204 | 1420.4 | 5.6357 | 5635.74 | 0 | 0 | 5.6357 | 5635.74 | 2024-06-14 23:40:04 | -0.5848 | -4190.2682 | -4190.2682 | 24067.22 | Close | 44.9379 |  | 0 | 28.7 | 0 | 0
4024 | 2 | 6 |  | CC DChg | 09:07:30 | 33:28:20 | -155.878 | 3.7512 | 1.4217 | 1421.7 | 0 | 0 | 1.4217 | 1421.7 | 5.6406 | 5640.6 | 0 | 0 | 5.6406 | 5640.6 | 2024-06-14 23:40:34 | -0.5847 | -4183.0838 | -4183.0838 | 24065.23 | Close | 44.9789 |  | 0 | 28.7 | 0 | 0
4025 | 2 | 6 |  | CC DChg | 09:08:00 | 33:28:50 | -155.506 | 3.7506 | 1.423 | 1422.99 | 0 | 0 | 1.423 | 1422.99 | 5.6455 | 5645.46 | 0 | 0 | 5.6455 | 5645.46 | 2024-06-14 23:41:04 | -0.5832 | -2090.1337 | -2090.1337 | 24118.81 | Close | 45.0199 |  | 0 | 28.7 | 0 | 0
4026 | 2 | 6 |  | CC DChg | 09:08:30 | 33:29:20 | -155.878 | 3.7503 | 1.4243 | 1424.29 | 0 | 0 | 1.4243 | 1424.29 | 5.6503 | 5650.34 | 0 | 0 | 5.6503 | 5650.34 | 2024-06-14 23:41:34 | -0.5846 | -4190.2682 | -4190.2682 | 24059.26 | Close | 45.061 |  | 0 | 28.6 | 0 | 0
4027 | 2 | 6 |  | CC DChg | 09:09:00 | 33:29:50 | -155.878 | 3.75 | 1.4256 | 1425.59 | 0 | 0 | 1.4256 | 1425.59 | 5.6552 | 5655.21 | 0 | 0 | 5.6552 | 5655.21 | 2024-06-14 23:42:04 | -0.5845 | -4193.0844 | -4193.0844 | 24057.28 | Close | 45.1021 |  | 0 | 28.6 | 0 | 0
4028 | 2 | 6 |  | CC DChg | 09:09:30 | 33:30:20 | -155.506 | 3.7497 | 1.4269 | 1426.89 | 0 | 0 | 1.4269 | 1426.89 | 5.6601 | 5660.07 | 0 | 0 | 5.6601 | 5660.07 | 2024-06-14 23:42:34 | -0.5831 | -4180.2675 | -4180.2675 | 24112.83 | Close | 45.1431 |  | 0 | 28.6 | 0 | 0
4029 | 2 | 6 |  | CC DChg | 09:10:00 | 33:30:50 | -155.878 | 3.7491 | 1.4282 | 1428.19 | 0 | 0 | 1.4282 | 1428.19 | 5.6649 | 5664.94 | 0 | 0 | 5.6649 | 5664.94 | 2024-06-14 23:43:04 | -0.5844 | -2095.1341 | -2095.1341 | 24051.31 | Close | 45.1842 |  | 0 | 28.6 | 0 | 0
4030 | 2 | 6 |  | CC DChg | 09:10:30 | 33:31:20 | -155.506 | 3.7488 | 1.4295 | 1429.49 | 0 | 0 | 1.4295 | 1429.49 | 5.6698 | 5669.81 | 0 | 0 | 5.6698 | 5669.81 | 2024-06-14 23:43:34 | -0.583 | -4192.1884 | -4192.1884 | 24106.85 | Close | 45.2253 |  | 0 | 28.6 | 0 | 0
4031 | 2 | 6 |  | CC DChg | 09:11:00 | 33:31:50 | -155.506 | 3.7484 | 1.4308 | 1430.78 | 0 | 0 | 1.4308 | 1430.78 | 5.6747 | 5674.67 | 0 | 0 | 5.6747 | 5674.67 | 2024-06-14 23:44:04 | -0.5829 | -4180.2675 | -4180.2675 | 24104.86 | Close | 45.2663 |  | 0 | 28.6 | 0 | 0
4032 | 2 | 6 |  | CC DChg | 09:11:30 | 33:32:20 | -155.506 | 3.7481 | 1.4321 | 1432.08 | 0 | 0 | 1.4321 | 1432.08 | 5.6795 | 5679.53 | 0 | 0 | 5.6795 | 5679.53 | 2024-06-14 23:44:34 | -0.5829 | -4180.2675 | -4180.2675 | 24102.86 | Close | 45.3073 |  | 0 | 28.6 | 0 | 0
4033 | 2 | 6 |  | CC DChg | 09:12:00 | 33:32:50 | -155.878 | 3.7475 | 1.4334 | 1433.38 | 0 | 0 | 1.4334 | 1433.38 | 5.6844 | 5684.41 | 0 | 0 | 5.6844 | 5684.41 | 2024-06-14 23:45:04 | -0.5842 | -2100.6465 | -2100.6465 | 24041.37 | Close | 45.3485 |  | 0 | 28.6 | 0 | 0
4034 | 2 | 6 |  | CC DChg | 09:12:30 | 33:33:20 | -155.878 | 3.7472 | 1.4347 | 1434.68 | 0 | 0 | 1.4347 | 1434.68 | 5.6893 | 5689.28 | 0 | 0 | 5.6893 | 5689.28 | 2024-06-14 23:45:34 | -0.5841 | -4190.2682 | -4190.2682 | 24039.38 | Close | 45.3896 |  | 0 | 28.6 | 0 | 0
4035 | 2 | 6 |  | CC DChg | 09:13:00 | 33:33:50 | -155.878 | 3.7469 | 1.436 | 1435.98 | 0 | 0 | 1.436 | 1435.98 | 5.6941 | 5694.14 | 0 | 0 | 5.6941 | 5694.14 | 2024-06-14 23:46:04 | -0.5841 | -4190.2682 | -4190.2682 | 24037.39 | Close | 45.4307 |  | 0 | 28.6 | 0 | 0
4036 | 2 | 6 |  | CC DChg | 09:13:30 | 33:34:20 | -155.878 | 3.7466 | 1.4373 | 1437.27 | 0 | 0 | 1.4373 | 1437.27 | 5.699 | 5699 | 0 | 0 | 5.699 | 5699 | 2024-06-14 23:46:34 | -0.584 | -4183.5318 | -4183.5318 | 24035.4 | Close | 45.4718 |  | 0 | 28.5 | 0 | 0
4037 | 2 | 6 |  | CC DChg | 09:14:00 | 33:34:50 | -155.878 | 3.7463 | 1.4386 | 1438.57 | 0 | 0 | 1.4386 | 1438.57 | 5.7039 | 5703.87 | 0 | 0 | 5.7039 | 5703.87 | 2024-06-14 23:47:04 | -0.584 | -4190.2682 | -4190.2682 | 24033.41 | Close | 45.5129 |  | 0 | 28.5 | 0 | 0
4038 | 2 | 6 |  | CC DChg | 09:14:30 | 33:35:20 | -155.878 | 3.7457 | 1.4399 | 1439.87 | 0 | 0 | 1.4399 | 1439.87 | 5.7087 | 5708.73 | 0 | 0 | 5.7087 | 5708.73 | 2024-06-14 23:47:34 | -0.5839 | -2095.1341 | -2095.1341 | 24029.43 | Close | 45.554 |  | 0 | 28.5 | 0 | 0
4039 | 2 | 6 |  | CC DChg | 09:15:00 | 33:35:50 | -155.878 | 3.7453 | 1.4412 | 1441.17 | 0 | 0 | 1.4412 | 1441.17 | 5.7136 | 5713.59 | 0 | 0 | 5.7136 | 5713.59 | 2024-06-14 23:48:04 | -0.5838 | -4184.8759 | -4184.8759 | 24027.44 | Close | 45.595 |  | 0 | 28.5 | 0 | 0
4040 | 2 | 6 |  | CC DChg | 09:15:30 | 33:36:20 | -155.878 | 3.7447 | 1.4425 | 1442.47 | 0 | 0 | 1.4425 | 1442.47 | 5.7185 | 5718.46 | 0 | 0 | 5.7185 | 5718.46 | 2024-06-14 23:48:34 | -0.5837 | -2095.1341 | -2095.1341 | 24023.47 | Close | 45.6361 |  | 0 | 28.5 | 0 | 0
4041 | 2 | 6 |  | CC DChg | 09:16:00 | 33:36:50 | -155.878 | 3.7441 | 1.4438 | 1443.77 | 0 | 0 | 1.4438 | 1443.77 | 5.7233 | 5723.32 | 0 | 0 | 5.7233 | 5723.32 | 2024-06-14 23:49:04 | -0.5836 | -2095.1341 | -2095.1341 | 24019.49 | Close | 45.6772 |  | 0 | 28.5 | 0 | 0
4042 | 2 | 6 |  | CC DChg | 09:16:30 | 33:37:20 | -155.878 | 3.7438 | 1.4451 | 1445.06 | 0 | 0 | 1.4451 | 1445.06 | 5.7282 | 5728.18 | 0 | 0 | 5.7282 | 5728.18 | 2024-06-14 23:49:34 | -0.5836 | -4183.5318 | -4183.5318 | 24017.5 | Close | 45.7182 |  | 0 | 28.5 | 0 | 0
4043 | 2 | 6 |  | CC DChg | 09:17:00 | 33:37:50 | -155.878 | 3.7435 | 1.4464 | 1446.36 | 0 | 0 | 1.4464 | 1446.36 | 5.733 | 5733.04 | 0 | 0 | 5.733 | 5733.04 | 2024-06-14 23:50:04 | -0.5835 | -4176.7946 | -4176.7946 | 24015.51 | Close | 45.7593 |  | 0 | 28.5 | 0 | 0
4044 | 2 | 6 |  | CC DChg | 09:17:30 | 33:38:20 | -155.878 | 3.7432 | 1.4477 | 1447.66 | 0 | 0 | 1.4477 | 1447.66 | 5.7379 | 5737.9 | 0 | 0 | 5.7379 | 5737.9 | 2024-06-14 23:50:34 | -0.5835 | -4203.8289 | -4203.8289 | 24013.52 | Close | 45.8004 |  | 0 | 28.4 | 0 | 0
4045 | 2 | 6 |  | CC DChg | 09:18:00 | 33:38:50 | -155.878 | 3.7426 | 1.449 | 1448.96 | 0 | 0 | 1.449 | 1448.96 | 5.7428 | 5742.76 | 0 | 0 | 5.7428 | 5742.76 | 2024-06-14 23:51:04 | -0.5834 | -2089.0685 | -2089.0685 | 24009.54 | Close | 45.8415 |  | 0 | 28.5 | 0 | 0
4046 | 2 | 6 |  | CC DChg | 09:18:30 | 33:39:20 | -155.506 | 3.7422 | 1.4503 | 1450.26 | 0 | 0 | 1.4503 | 1450.26 | 5.7476 | 5747.61 | 0 | 0 | 5.7476 | 5747.61 | 2024-06-14 23:51:34 | -0.5819 | -4193.7959 | -4193.7959 | 24064.99 | Close | 45.8825 |  | 0 | 29.7 | 0 | 0
4047 | 2 | 6 |  | CC DChg | 09:19:00 | 33:39:50 | -155.506 | 3.7419 | 1.4516 | 1451.55 | 0 | 0 | 1.4516 | 1451.55 | 5.7525 | 5752.46 | 0 | 0 | 5.7525 | 5752.46 | 2024-06-14 23:52:04 | -0.5819 | -4166.8261 | -4166.8261 | 24062.99 | Close | 45.9235 |  | 0 | 29.4 | 0 | 0
4048 | 2 | 6 |  | CC DChg | 09:19:30 | 33:40:20 | -155.878 | 3.7416 | 1.4529 | 1452.85 | 0 | 0 | 1.4529 | 1452.85 | 5.7573 | 5757.33 | 0 | 0 | 5.7573 | 5757.33 | 2024-06-14 23:52:34 | -0.5832 | -4202.637 | -4202.637 | 24003.57 | Close | 45.9647 |  | 0 | 29.2 | 0 | 0
4049 | 2 | 6 |  | CC DChg | 09:20:00 | 33:40:50 | -155.878 | 3.7413 | 1.4542 | 1454.15 | 0 | 0 | 1.4542 | 1454.15 | 5.7622 | 5762.19 | 0 | 0 | 5.7622 | 5762.19 | 2024-06-14 23:53:04 | -0.5832 | -4203.8289 | -4203.8289 | 24001.59 | Close | 46.0058 |  | 0 | 29.1 | 0 | 0
4050 | 2 | 6 |  | CC DChg | 09:20:30 | 33:41:20 | -155.878 | 3.7407 | 1.4555 | 1455.45 | 0 | 0 | 1.4555 | 1455.45 | 5.7671 | 5767.05 | 0 | 0 | 5.7671 | 5767.05 | 2024-06-14 23:53:34 | -0.5831 | -2091.7603 | -2091.7603 | 23997.61 | Close | 46.0469 |  | 0 | 29 | 0 | 0
4051 | 2 | 6 |  | CC DChg | 09:21:00 | 33:41:50 | -155.878 | 3.7404 | 1.4567 | 1456.75 | 0 | 0 | 1.4567 | 1456.75 | 5.7719 | 5771.91 | 0 | 0 | 5.7719 | 5771.91 | 2024-06-14 23:54:04 | -0.583 | -4184.4278 | -4184.4278 | 23995.62 | Close | 46.0879 |  | 0 | 29 | 0 | 0
4052 | 2 | 6 |  | CC DChg | 09:21:30 | 33:42:20 | -155.878 | 3.7401 | 1.458 | 1458.05 | 0 | 0 | 1.458 | 1458.05 | 5.7768 | 5776.76 | 0 | 0 | 5.7768 | 5776.76 | 2024-06-14 23:54:34 | -0.583 | -4190.2682 | -4190.2682 | 23993.63 | Close | 46.129 |  | 0 | 28.9 | 0 | 0
4053 | 2 | 6 |  | CC DChg | 09:22:00 | 33:42:50 | -155.506 | 3.7398 | 1.4593 | 1459.34 | 0 | 0 | 1.4593 | 1459.34 | 5.7816 | 5781.61 | 0 | 0 | 5.7816 | 5781.61 | 2024-06-14 23:55:04 | -0.5816 | -4193.7959 | -4193.7959 | 24049.04 | Close | 46.17 |  | 0 | 28.9 | 0 | 0
4054 | 2 | 6 |  | CC DChg | 09:22:30 | 33:43:20 | -155.878 | 3.7395 | 1.4606 | 1460.64 | 0 | 0 | 1.4606 | 1460.64 | 5.7865 | 5786.47 | 0 | 0 | 5.7865 | 5786.47 | 2024-06-14 23:55:34 | -0.5829 | -4180.0484 | -4180.0484 | 23989.65 | Close | 46.2111 |  | 0 | 28.8 | 0 | 0
4055 | 2 | 6 |  | CC DChg | 09:23:00 | 33:43:50 | -155.878 | 3.7388 | 1.4619 | 1461.94 | 0 | 0 | 1.4619 | 1461.94 | 5.7913 | 5791.33 | 0 | 0 | 5.7913 | 5791.33 | 2024-06-14 23:56:04 | -0.5828 | -2095.1341 | -2095.1341 | 23985.67 | Close | 46.2522 |  | 0 | 28.8 | 0 | 0
4056 | 2 | 6 |  | CC DChg | 09:23:30 | 33:44:20 | -155.878 | 3.7385 | 1.4632 | 1463.24 | 0 | 0 | 1.4632 | 1463.24 | 5.7962 | 5796.18 | 0 | 0 | 5.7962 | 5796.18 | 2024-06-14 23:56:34 | -0.5828 | -4190.2682 | -4190.2682 | 23983.69 | Close | 46.2933 |  | 0 | 28.8 | 0 | 0
4057 | 2 | 6 |  | CC DChg | 09:24:00 | 33:44:50 | -155.878 | 3.7382 | 1.4645 | 1464.54 | 0 | 0 | 1.4645 | 1464.54 | 5.801 | 5801.03 | 0 | 0 | 5.801 | 5801.03 | 2024-06-14 23:57:04 | -0.5827 | -4182.6357 | -4182.6357 | 23981.7 | Close | 46.3344 |  | 0 | 28.8 | 0 | 0
4058 | 2 | 6 |  | CC DChg | 09:24:30 | 33:45:20 | -155.878 | 3.7379 | 1.4658 | 1465.84 | 0 | 0 | 1.4658 | 1465.84 | 5.8059 | 5805.89 | 0 | 0 | 5.8059 | 5805.89 | 2024-06-14 23:57:34 | -0.5827 | -4190.2682 | -4190.2682 | 23979.71 | Close | 46.3755 |  | 0 | 28.8 | 0 | 0
4059 | 2 | 6 |  | CC DChg | 09:25:00 | 33:45:50 | -155.878 | 3.7373 | 1.4671 | 1467.14 | 0 | 0 | 1.4671 | 1467.14 | 5.8107 | 5810.74 | 0 | 0 | 5.8107 | 5810.74 | 2024-06-14 23:58:04 | -0.5826 | -2095.1341 | -2095.1341 | 23975.73 | Close | 46.4165 |  | 0 | 28.8 | 0 | 0
4060 | 2 | 6 |  | CC DChg | 09:25:30 | 33:46:20 | -155.878 | 3.7367 | 1.4684 | 1468.43 | 0 | 0 | 1.4684 | 1468.43 | 5.8156 | 5815.59 | 0 | 0 | 5.8156 | 5815.59 | 2024-06-14 23:58:34 | -0.5825 | -2092.6619 | -2092.6619 | 23971.75 | Close | 46.4576 |  | 0 | 28.8 | 0 | 0
4061 | 2 | 6 |  | CC DChg | 09:26:00 | 33:46:50 | -155.878 | 3.7364 | 1.4697 | 1469.73 | 0 | 0 | 1.4697 | 1469.73 | 5.8204 | 5820.45 | 0 | 0 | 5.8204 | 5820.45 | 2024-06-14 23:59:04 | -0.5824 | -4190.2682 | -4190.2682 | 23969.76 | Close | 46.4987 |  | 0 | 28.8 | 0 | 0
4062 | 2 | 6 |  | CC DChg | 09:26:30 | 33:47:20 | -155.878 | 3.736 | 1.471 | 1471.03 | 0 | 0 | 1.471 | 1471.03 | 5.8253 | 5825.3 | 0 | 0 | 5.8253 | 5825.3 | 2024-06-14 23:59:34 | -0.5824 | -4190.2682 | -4190.2682 | 23967.78 | Close | 46.5398 |  | 0 | 28.8 | 0 | 0
4063 | 2 | 6 |  | CC DChg | 09:27:00 | 33:47:50 | -155.878 | 3.7357 | 1.4723 | 1472.33 | 0 | 0 | 1.4723 | 1472.33 | 5.8301 | 5830.15 | 0 | 0 | 5.8301 | 5830.15 | 2024-06-15 00:00:03 | -0.5823 | -4185.7719 | -4185.7719 | 23965.79 | Close | 46.5808 |  | 0 | 28.7 | 0 | 0
4064 | 2 | 6 |  | CC DChg | 09:27:30 | 33:48:20 | -155.878 | 3.7351 | 1.4736 | 1473.63 | 0 | 0 | 1.4736 | 1473.63 | 5.835 | 5835 | 0 | 0 | 5.835 | 5835 | 2024-06-15 00:00:33 | -0.5822 | -2095.1341 | -2095.1341 | 23961.81 | Close | 46.6219 |  | 0 | 28.8 | 0 | 0
4065 | 2 | 6 |  | CC DChg | 09:28:00 | 33:48:50 | -155.878 | 3.7348 | 1.4749 | 1474.93 | 0 | 0 | 1.4749 | 1474.93 | 5.8399 | 5839.85 | 0 | 0 | 5.8399 | 5839.85 | 2024-06-15 00:01:03 | -0.5822 | -4190.2682 | -4190.2682 | 23959.82 | Close | 46.663 |  | 0 | 28.7 | 0 | 0
4066 | 2 | 6 |  | CC DChg | 09:28:30 | 33:49:20 | -155.878 | 3.7345 | 1.4762 | 1476.22 | 0 | 0 | 1.4762 | 1476.22 | 5.8447 | 5844.69 | 0 | 0 | 5.8447 | 5844.69 | 2024-06-15 00:01:33 | -0.5821 | -4183.5318 | -4183.5318 | 23957.83 | Close | 46.7041 |  | 0 | 28.7 | 0 | 0
4067 | 2 | 6 |  | CC DChg | 09:29:00 | 33:49:50 | -155.506 | 3.7342 | 1.4775 | 1477.52 | 0 | 0 | 1.4775 | 1477.52 | 5.8495 | 5849.53 | 0 | 0 | 5.8495 | 5849.53 | 2024-06-15 00:02:03 | -0.5807 | -4180.2675 | -4180.2675 | 24013.15 | Close | 46.7451 |  | 0 | 28.7 | 0 | 0
4068 | 2 | 6 |  | CC DChg | 09:29:30 | 33:50:20 | -155.878 | 3.7339 | 1.4788 | 1478.82 | 0 | 0 | 1.4788 | 1478.82 | 5.8544 | 5854.38 | 0 | 0 | 5.8544 | 5854.38 | 2024-06-15 00:02:33 | -0.582 | -4190.2682 | -4190.2682 | 23953.85 | Close | 46.7862 |  | 0 | 28.7 | 0 | 0
4069 | 2 | 6 |  | CC DChg | 09:30:00 | 33:50:50 | -155.506 | 3.7333 | 1.4801 | 1480.12 | 0 | 0 | 1.4801 | 1480.12 | 5.8592 | 5859.24 | 0 | 0 | 5.8592 | 5859.24 | 2024-06-15 00:03:03 | -0.5805 | -2096.9902 | -2096.9902 | 24007.17 | Close | 46.8273 |  | 0 | 28.7 | 0 | 0
4070 | 2 | 6 |  | CC DChg | 09:30:30 | 33:51:20 | -155.878 | 3.7329 | 1.4814 | 1481.42 | 0 | 0 | 1.4814 | 1481.42 | 5.8641 | 5864.09 | 0 | 0 | 5.8641 | 5864.09 | 2024-06-15 00:03:33 | -0.5819 | -4190.2682 | -4190.2682 | 23947.89 | Close | 46.8684 |  | 0 | 28.7 | 0 | 0
4071 | 2 | 6 |  | CC DChg | 09:31:00 | 33:51:50 | -155.878 | 3.7326 | 1.4827 | 1482.72 | 0 | 0 | 1.4827 | 1482.72 | 5.8689 | 5868.94 | 0 | 0 | 5.8689 | 5868.94 | 2024-06-15 00:04:03 | -0.5818 | -4190.2682 | -4190.2682 | 23945.9 | Close | 46.9095 |  | 0 | 28.7 | 0 | 0
4072 | 2 | 6 |  | CC DChg | 09:31:30 | 33:52:20 | -155.878 | 3.7323 | 1.484 | 1484.01 | 0 | 0 | 1.484 | 1484.01 | 5.8738 | 5873.78 | 0 | 0 | 5.8738 | 5873.78 | 2024-06-15 00:04:33 | -0.5818 | -4183.0838 | -4183.0838 | 23943.91 | Close | 46.9505 |  | 0 | 28.7 | 0 | 0
4073 | 2 | 6 |  | CC DChg | 09:32:00 | 33:52:50 | -155.878 | 3.7317 | 1.4853 | 1485.31 | 0 | 0 | 1.4853 | 1485.31 | 5.8786 | 5878.62 | 0 | 0 | 5.8786 | 5878.62 | 2024-06-15 00:05:03 | -0.5817 | -2095.1341 | -2095.1341 | 23939.93 | Close | 46.9916 |  | 0 | 28.7 | 0 | 0
4074 | 2 | 6 |  | CC DChg | 09:32:30 | 33:53:20 | -155.878 | 3.7314 | 1.4866 | 1486.61 | 0 | 0 | 1.4866 | 1486.61 | 5.8835 | 5883.47 | 0 | 0 | 5.8835 | 5883.47 | 2024-06-15 00:05:33 | -0.5816 | -4190.2682 | -4190.2682 | 23937.95 | Close | 47.0327 |  | 0 | 28.7 | 0 | 0
4075 | 2 | 6 |  | CC DChg | 09:33:00 | 33:53:50 | -155.878 | 3.7311 | 1.4879 | 1487.91 | 0 | 0 | 1.4879 | 1487.91 | 5.8883 | 5888.31 | 0 | 0 | 5.8883 | 5888.31 | 2024-06-15 00:06:03 | -0.5816 | -4183.5318 | -4183.5318 | 23935.96 | Close | 47.0737 |  | 0 | 28.6 | 0 | 0
4076 | 2 | 6 |  | CC DChg | 09:33:30 | 33:54:20 | -155.878 | 3.7308 | 1.4892 | 1489.21 | 0 | 0 | 1.4892 | 1489.21 | 5.8932 | 5893.16 | 0 | 0 | 5.8932 | 5893.16 | 2024-06-15 00:06:33 | -0.5815 | -4190.2682 | -4190.2682 | 23933.97 | Close | 47.1148 |  | 0 | 28.6 | 0 | 0
4077 | 2 | 6 |  | CC DChg | 09:34:00 | 33:54:50 | -155.878 | 3.7305 | 1.4905 | 1490.51 | 0 | 0 | 1.4905 | 1490.51 | 5.898 | 5898 | 0 | 0 | 5.898 | 5898 | 2024-06-15 00:07:03 | -0.5815 | -4190.2682 | -4190.2682 | 23931.98 | Close | 47.1559 |  | 0 | 28.6 | 0 | 0
4078 | 2 | 6 |  | CC DChg | 09:34:30 | 33:55:20 | -155.878 | 3.7298 | 1.4918 | 1491.8 | 0 | 0 | 1.4918 | 1491.8 | 5.9028 | 5902.84 | 0 | 0 | 5.9028 | 5902.84 | 2024-06-15 00:07:33 | -0.5814 | -2087.9502 | -2087.9502 | 23927.99 | Close | 47.197 |  | 0 | 28.6 | 0 | 0
4079 | 2 | 6 |  | CC DChg | 09:35:00 | 33:55:50 | -155.878 | 3.7295 | 1.4931 | 1493.1 | 0 | 0 | 1.4931 | 1493.1 | 5.9077 | 5907.68 | 0 | 0 | 5.9077 | 5907.68 | 2024-06-15 00:08:03 | -0.5814 | -4203.8289 | -4203.8289 | 23926.01 | Close | 47.238 |  | 0 | 28.6 | 0 | 0
4080 | 2 | 6 |  | CC DChg | 09:35:30 | 33:56:20 | -155.878 | 3.7292 | 1.4944 | 1494.4 | 0 | 0 | 1.4944 | 1494.4 | 5.9125 | 5912.53 | 0 | 0 | 5.9125 | 5912.53 | 2024-06-15 00:08:33 | -0.5813 | -4190.2682 | -4190.2682 | 23924.02 | Close | 47.2791 |  | 0 | 28.6 | 0 | 0
4081 | 2 | 6 |  | CC DChg | 09:36:00 | 33:56:50 | -155.878 | 3.7286 | 1.4957 | 1495.7 | 0 | 0 | 1.4957 | 1495.7 | 5.9174 | 5917.37 | 0 | 0 | 5.9174 | 5917.37 | 2024-06-15 00:09:03 | -0.5812 | -2091.7659 | -2091.7659 | 23920.05 | Close | 47.3202 |  | 0 | 28.6 | 0 | 0
4082 | 2 | 6 |  | CC DChg | 09:36:30 | 33:57:20 | -155.878 | 3.728 | 1.497 | 1497 | 0 | 0 | 1.497 | 1497 | 5.9222 | 5922.21 | 0 | 0 | 5.9222 | 5922.21 | 2024-06-15 00:09:33 | -0.5811 | -2095.1341 | -2095.1341 | 23916.07 | Close | 47.3613 |  | 0 | 28.6 | 0 | 0
4083 | 2 | 6 |  | CC DChg | 09:37:00 | 33:57:50 | -155.878 | 3.7277 | 1.4983 | 1498.3 | 0 | 0 | 1.4983 | 1498.3 | 5.927 | 5927.05 | 0 | 0 | 5.927 | 5927.05 | 2024-06-15 00:10:03 | -0.5811 | -4190.2682 | -4190.2682 | 23914.08 | Close | 47.4024 |  | 0 | 28.6 | 0 | 0
4084 | 2 | 6 |  | CC DChg | 09:37:30 | 33:58:20 | -155.506 | 3.7274 | 1.4996 | 1499.59 | 0 | 0 | 1.4996 | 1499.59 | 5.9319 | 5931.89 | 0 | 0 | 5.9319 | 5931.89 | 2024-06-15 00:10:33 | -0.5796 | -4185.3239 | -4185.3239 | 23969.29 | Close | 47.4434 |  | 0 | 28.5 | 0 | 0
4085 | 2 | 6 |  | CC DChg | 09:38:00 | 33:58:50 | -155.878 | 3.7271 | 1.5009 | 1500.89 | 0 | 0 | 1.5009 | 1500.89 | 5.9367 | 5936.73 | 0 | 0 | 5.9367 | 5936.73 | 2024-06-15 00:11:03 | -0.581 | -4190.2682 | -4190.2682 | 23910.1 | Close | 47.4845 |  | 0 | 28.5 | 0 | 0
4086 | 2 | 6 |  | CC DChg | 09:38:30 | 33:59:20 | -155.878 | 3.7267 | 1.5022 | 1502.19 | 0 | 0 | 1.5022 | 1502.19 | 5.9416 | 5941.57 | 0 | 0 | 5.9416 | 5941.57 | 2024-06-15 00:11:33 | -0.5809 | -4176.7946 | -4176.7946 | 23908.11 | Close | 47.5256 |  | 0 | 28.5 | 0 | 0
4087 | 2 | 6 |  | CC DChg | 09:39:00 | 33:59:50 | -155.878 | 3.7264 | 1.5035 | 1503.49 | 0 | 0 | 1.5035 | 1503.49 | 5.9464 | 5946.4 | 0 | 0 | 5.9464 | 5946.4 | 2024-06-15 00:12:03 | -0.5809 | -4197.0707 | -4197.0707 | 23906.13 | Close | 47.5666 |  | 0 | 28.5 | 0 | 0
4088 | 2 | 6 |  | CC DChg | 09:39:30 | 34:00:20 | -155.878 | 3.7258 | 1.5048 | 1504.79 | 0 | 0 | 1.5048 | 1504.79 | 5.9512 | 5951.24 | 0 | 0 | 5.9512 | 5951.24 | 2024-06-15 00:12:33 | -0.5808 | -2091.7603 | -2091.7603 | 23902.14 | Close | 47.6077 |  | 0 | 28.5 | 0 | 0
4089 | 2 | 6 |  | CC DChg | 09:40:00 | 34:00:50 | -155.878 | 3.7255 | 1.5061 | 1506.09 | 0 | 0 | 1.5061 | 1506.09 | 5.9561 | 5956.08 | 0 | 0 | 5.9561 | 5956.08 | 2024-06-15 00:13:03 | -0.5807 | -4203.8289 | -4203.8289 | 23900.16 | Close | 47.6488 |  | 0 | 28.5 | 0 | 0
4090 | 2 | 6 |  | CC DChg | 09:40:30 | 34:01:20 | -155.878 | 3.7252 | 1.5074 | 1507.38 | 0 | 0 | 1.5074 | 1507.38 | 5.9609 | 5960.91 | 0 | 0 | 5.9609 | 5960.91 | 2024-06-15 00:13:33 | -0.5807 | -4169.6333 | -4169.6333 | 23898.16 | Close | 47.6899 |  | 0 | 28.5 | 0 | 0
4091 | 2 | 6 |  | CC DChg | 09:41:00 | 34:01:50 | -155.506 | 3.7246 | 1.5087 | 1508.68 | 0 | 0 | 1.5087 | 1508.68 | 5.9657 | 5965.74 | 0 | 0 | 5.9657 | 5965.74 | 2024-06-15 00:14:03 | -0.5792 | -2093.5104 | -2093.5104 | 23951.35 | Close | 47.7309 |  | 0 | 28.5 | 0 | 0
4092 | 2 | 6 |  | CC DChg | 09:41:30 | 34:02:20 | -155.878 | 3.7243 | 1.51 | 1509.98 | 0 | 0 | 1.51 | 1509.98 | 5.9706 | 5970.58 | 0 | 0 | 5.9706 | 5970.58 | 2024-06-15 00:14:33 | -0.5805 | -4176.7946 | -4176.7946 | 23892.2 | Close | 47.772 |  | 0 | 28.4 | 0 | 0
4093 | 2 | 6 |  | CC DChg | 09:42:00 | 34:02:50 | -155.878 | 3.724 | 1.5113 | 1511.28 | 0 | 0 | 1.5113 | 1511.28 | 5.9754 | 5975.42 | 0 | 0 | 5.9754 | 5975.42 | 2024-06-15 00:15:03 | -0.5805 | -4193.0844 | -4193.0844 | 23890.21 | Close | 47.8131 |  | 0 | 28.4 | 0 | 0
4094 | 2 | 6 |  | CC DChg | 09:42:30 | 34:03:20 | -155.506 | 3.7236 | 1.5126 | 1512.57 | 0 | 0 | 1.5126 | 1512.57 | 5.9802 | 5980.24 | 0 | 0 | 5.9802 | 5980.24 | 2024-06-15 00:15:33 | -0.579 | -4180.2675 | -4180.2675 | 23945.37 | Close | 47.8541 |  | 0 | 28.4 | 0 | 0
4095 | 2 | 6 |  | CC DChg | 09:43:00 | 34:03:50 | -155.878 | 3.7233 | 1.5139 | 1513.87 | 0 | 0 | 1.5139 | 1513.87 | 5.9851 | 5985.08 | 0 | 0 | 5.9851 | 5985.08 | 2024-06-15 00:16:03 | -0.5804 | -4190.2682 | -4190.2682 | 23886.23 | Close | 47.8952 |  | 0 | 29.8 | 0 | 0
4096 | 2 | 6 |  | CC DChg | 09:43:30 | 34:04:20 | -155.878 | 3.723 | 1.5152 | 1515.17 | 0 | 0 | 1.5152 | 1515.17 | 5.9899 | 5989.92 | 0 | 0 | 5.9899 | 5989.92 | 2024-06-15 00:16:33 | -0.5803 | -4195.3246 | -4195.3246 | 23884.24 | Close | 47.9363 |  | 0 | 29.4 | 0 | 0
4097 | 2 | 6 |  | CC DChg | 09:44:00 | 34:04:50 | -155.878 | 3.7224 | 1.5165 | 1516.47 | 0 | 0 | 1.5165 | 1516.47 | 5.9948 | 5994.76 | 0 | 0 | 5.9948 | 5994.76 | 2024-06-15 00:17:03 | -0.5802 | -2095.1341 | -2095.1341 | 23880.27 | Close | 47.9774 |  | 0 | 29.2 | 0 | 0
4098 | 2 | 6 |  | CC DChg | 09:44:30 | 34:05:20 | -155.878 | 3.7221 | 1.5178 | 1517.77 | 0 | 0 | 1.5178 | 1517.77 | 5.9996 | 5999.59 | 0 | 0 | 5.9996 | 5999.59 | 2024-06-15 00:17:33 | -0.5802 | -4190.2682 | -4190.2682 | 23878.28 | Close | 48.0185 |  | 0 | 29.1 | 0 | 0
4099 | 2 | 6 |  | CC DChg | 09:45:00 | 34:05:50 | -155.878 | 3.7218 | 1.5191 | 1519.07 | 0 | 0 | 1.5191 | 1519.07 | 6.0044 | 6004.42 | 0 | 0 | 6.0044 | 6004.42 | 2024-06-15 00:18:03 | -0.5801 | -4184.4278 | -4184.4278 | 23876.29 | Close | 48.0596 |  | 0 | 29 | 0 | 0
4100 | 2 | 6 |  | CC DChg | 09:45:30 | 34:06:20 | -155.878 | 3.7215 | 1.5204 | 1520.37 | 0 | 0 | 1.5204 | 1520.37 | 6.0093 | 6009.26 | 0 | 0 | 6.0093 | 6009.26 | 2024-06-15 00:18:33 | -0.5801 | -4190.2682 | -4190.2682 | 23874.3 | Close | 48.1006 |  | 0 | 28.9 | 0 | 0
4101 | 2 | 6 |  | CC DChg | 09:46:00 | 34:06:50 | -155.506 | 3.7209 | 1.5217 | 1521.66 | 0 | 0 | 1.5217 | 1521.66 | 6.0141 | 6014.08 | 0 | 0 | 6.0141 | 6014.08 | 2024-06-15 00:19:03 | -0.5786 | -2090.1337 | -2090.1337 | 23927.42 | Close | 48.1416 |  | 0 | 28.9 | 0 | 0
4102 | 2 | 6 |  | CC DChg | 09:46:30 | 34:07:20 | -155.878 | 3.7205 | 1.523 | 1522.96 | 0 | 0 | 1.523 | 1522.96 | 6.0189 | 6018.92 | 0 | 0 | 6.0189 | 6018.92 | 2024-06-15 00:19:33 | -0.58 | -4195.3246 | -4195.3246 | 23868.33 | Close | 48.1828 |  | 0 | 28.8 | 0 | 0
4103 | 2 | 6 |  | CC DChg | 09:47:00 | 34:07:50 | -155.878 | 3.7199 | 1.5243 | 1524.26 | 0 | 0 | 1.5243 | 1524.26 | 6.0237 | 6023.75 | 0 | 0 | 6.0237 | 6023.75 | 2024-06-15 00:20:03 | -0.5799 | -2095.1341 | -2095.1341 | 23864.36 | Close | 48.2239 |  | 0 | 28.8 | 0 | 0
4104 | 2 | 6 |  | CC DChg | 09:47:30 | 34:08:20 | -155.878 | 3.7196 | 1.5256 | 1525.56 | 0 | 0 | 1.5256 | 1525.56 | 6.0286 | 6028.58 | 0 | 0 | 6.0286 | 6028.58 | 2024-06-15 00:20:33 | -0.5798 | -4190.2682 | -4190.2682 | 23862.37 | Close | 48.265 |  | 0 | 28.8 | 0 | 0
4105 | 2 | 6 |  | CC DChg | 09:48:00 | 34:08:50 | -155.878 | 3.7193 | 1.5269 | 1526.86 | 0 | 0 | 1.5269 | 1526.86 | 6.0334 | 6033.41 | 0 | 0 | 6.0334 | 6033.41 | 2024-06-15 00:21:03 | -0.5798 | -4183.5318 | -4183.5318 | 23860.38 | Close | 48.306 |  | 0 | 28.8 | 0 | 0
4106 | 2 | 6 |  | CC DChg | 09:48:30 | 34:09:20 | -155.506 | 3.719 | 1.5282 | 1528.15 | 0 | 0 | 1.5282 | 1528.15 | 6.0382 | 6038.22 | 0 | 0 | 6.0382 | 6038.22 | 2024-06-15 00:21:33 | -0.5783 | -4180.2675 | -4180.2675 | 23915.46 | Close | 48.347 |  | 0 | 28.8 | 0 | 0
4107 | 2 | 6 |  | CC DChg | 09:49:00 | 34:09:50 | -155.878 | 3.7187 | 1.5295 | 1529.45 | 0 | 0 | 1.5295 | 1529.45 | 6.0431 | 6043.06 | 0 | 0 | 6.0431 | 6043.06 | 2024-06-15 00:22:03 | -0.5797 | -4190.2682 | -4190.2682 | 23856.4 | Close | 48.3881 |  | 0 | 28.8 | 0 | 0
4108 | 2 | 6 |  | CC DChg | 09:49:30 | 34:10:20 | -155.506 | 3.7181 | 1.5308 | 1530.75 | 0 | 0 | 1.5308 | 1530.75 | 6.0479 | 6047.89 | 0 | 0 | 6.0479 | 6047.89 | 2024-06-15 00:22:33 | -0.5782 | -2096.3182 | -2096.3182 | 23909.48 | Close | 48.4292 |  | 0 | 28.7 | 0 | 0
4109 | 2 | 6 |  | CC DChg | 09:50:00 | 34:10:50 | -155.878 | 3.7178 | 1.5321 | 1532.05 | 0 | 0 | 1.5321 | 1532.05 | 6.0527 | 6052.72 | 0 | 0 | 6.0527 | 6052.72 | 2024-06-15 00:23:03 | -0.5795 | -4190.2682 | -4190.2682 | 23850.43 | Close | 48.4703 |  | 0 | 28.7 | 0 | 0
4110 | 2 | 6 |  | CC DChg | 09:50:30 | 34:11:20 | -155.878 | 3.7174 | 1.5334 | 1533.35 | 0 | 0 | 1.5334 | 1533.35 | 6.0575 | 6057.55 | 0 | 0 | 6.0575 | 6057.55 | 2024-06-15 00:23:33 | -0.5795 | -4190.2682 | -4190.2682 | 23848.45 | Close | 48.5114 |  | 0 | 28.7 | 0 | 0
4111 | 2 | 6 |  | CC DChg | 09:51:00 | 34:11:50 | -155.878 | 3.7171 | 1.5346 | 1534.65 | 0 | 0 | 1.5346 | 1534.65 | 6.0624 | 6062.37 | 0 | 0 | 6.0624 | 6062.37 | 2024-06-15 00:24:03 | -0.5794 | -4184.4278 | -4184.4278 | 23846.46 | Close | 48.5525 |  | 0 | 28.7 | 0 | 0
4112 | 2 | 6 |  | CC DChg | 09:51:30 | 34:12:20 | -155.878 | 3.7168 | 1.5359 | 1535.95 | 0 | 0 | 1.5359 | 1535.95 | 6.0672 | 6067.2 | 0 | 0 | 6.0672 | 6067.2 | 2024-06-15 00:24:33 | -0.5794 | -4190.2682 | -4190.2682 | 23844.47 | Close | 48.5936 |  | 0 | 28.7 | 0 | 0
4113 | 2 | 6 |  | CC DChg | 09:52:00 | 34:12:50 | -155.878 | 3.7165 | 1.5372 | 1537.25 | 0 | 0 | 1.5372 | 1537.25 | 6.072 | 6072.02 | 0 | 0 | 6.072 | 6072.02 | 2024-06-15 00:25:03 | -0.5793 | -4190.2682 | -4190.2682 | 23842.48 | Close | 48.6347 |  | 0 | 28.7 | 0 | 0
4114 | 2 | 6 |  | CC DChg | 09:52:30 | 34:13:20 | -155.878 | 3.7159 | 1.5385 | 1538.54 | 0 | 0 | 1.5385 | 1538.54 | 6.0768 | 6076.85 | 0 | 0 | 6.0768 | 6076.85 | 2024-06-15 00:25:33 | -0.5792 | -2092.2139 | -2092.2139 | 23838.5 | Close | 48.6757 |  | 0 | 28.7 | 0 | 0
4115 | 2 | 6 |  | CC DChg | 09:53:00 | 34:13:50 | -155.506 | 3.7156 | 1.5398 | 1539.84 | 0 | 0 | 1.5398 | 1539.84 | 6.0817 | 6081.66 | 0 | 0 | 6.0817 | 6081.66 | 2024-06-15 00:26:03 | -0.5778 | -4180.2675 | -4180.2675 | 23893.53 | Close | 48.7167 |  | 0 | 28.7 | 0 | 0
4116 | 2 | 6 |  | CC DChg | 09:53:30 | 34:14:20 | -155.878 | 3.7153 | 1.5411 | 1541.14 | 0 | 0 | 1.5411 | 1541.14 | 6.0865 | 6086.49 | 0 | 0 | 6.0865 | 6086.49 | 2024-06-15 00:26:33 | -0.5791 | -4190.2682 | -4190.2682 | 23834.52 | Close | 48.7578 |  | 0 | 28.7 | 0 | 0
4117 | 2 | 6 |  | CC DChg | 09:54:00 | 34:14:50 | -155.878 | 3.715 | 1.5424 | 1542.44 | 0 | 0 | 1.5424 | 1542.44 | 6.0913 | 6091.32 | 0 | 0 | 6.0913 | 6091.32 | 2024-06-15 00:27:03 | -0.5791 | -4194.8765 | -4194.8765 | 23832.54 | Close | 48.7989 |  | 0 | 28.7 | 0 | 0
4118 | 2 | 6 |  | CC DChg | 09:54:30 | 34:15:20 | -155.878 | 3.7147 | 1.5437 | 1543.74 | 0 | 0 | 1.5437 | 1543.74 | 6.0961 | 6096.14 | 0 | 0 | 6.0961 | 6096.14 | 2024-06-15 00:27:33 | -0.579 | -4190.2682 | -4190.2682 | 23830.55 | Close | 48.84 |  | 0 | 28.7 | 0 | 0
4119 | 2 | 6 |  | CC DChg | 09:55:00 | 34:15:50 | -155.878 | 3.7143 | 1.545 | 1545.04 | 0 | 0 | 1.545 | 1545.04 | 6.101 | 6100.97 | 0 | 0 | 6.101 | 6100.97 | 2024-06-15 00:28:03 | -0.579 | -4190.2682 | -4190.2682 | 23828.56 | Close | 48.8811 |  | 0 | 28.7 | 0 | 0
4120 | 2 | 6 |  | CC DChg | 09:55:30 | 34:16:20 | -155.878 | 3.714 | 1.5463 | 1546.33 | 0 | 0 | 1.5463 | 1546.33 | 6.1058 | 6105.79 | 0 | 0 | 6.1058 | 6105.79 | 2024-06-15 00:28:33 | -0.5789 | -4183.9798 | -4183.9798 | 23826.57 | Close | 48.9222 |  | 0 | 28.6 | 0 | 0
4121 | 2 | 6 |  | CC DChg | 09:56:00 | 34:16:50 | -155.878 | 3.7131 | 1.5476 | 1547.63 | 0 | 0 | 1.5476 | 1547.63 | 6.1106 | 6110.61 | 0 | 0 | 6.1106 | 6110.61 | 2024-06-15 00:29:03 | -0.5788 | -1395.2558 | -1395.2558 | 23820.6 | Close | 48.9633 |  | 0 | 28.6 | 0 | 0
4122 | 2 | 6 |  | CC DChg | 09:56:30 | 34:17:20 | -155.506 | 3.7128 | 1.5489 | 1548.93 | 0 | 0 | 1.5489 | 1548.93 | 6.1154 | 6115.42 | 0 | 0 | 6.1154 | 6115.42 | 2024-06-15 00:29:33 | -0.5774 | -4193.7959 | -4193.7959 | 23875.59 | Close | 49.0043 |  | 0 | 28.6 | 0 | 0
4123 | 2 | 6 |  | CC DChg | 09:57:00 | 34:17:50 | -155.506 | 3.7125 | 1.5502 | 1550.23 | 0 | 0 | 1.5502 | 1550.23 | 6.1203 | 6120.25 | 0 | 0 | 6.1203 | 6120.25 | 2024-06-15 00:30:03 | -0.5773 | -4194.8765 | -4194.8765 | 23873.6 | Close | 49.0454 |  | 0 | 28.6 | 0 | 0
4124 | 2 | 6 |  | CC DChg | 09:57:30 | 34:18:20 | -155.878 | 3.7122 | 1.5515 | 1551.53 | 0 | 0 | 1.5515 | 1551.53 | 6.1251 | 6125.07 | 0 | 0 | 6.1251 | 6125.07 | 2024-06-15 00:30:33 | -0.5786 | -4176.7946 | -4176.7946 | 23814.63 | Close | 49.0865 |  | 0 | 28.6 | 0 | 0
4125 | 2 | 6 |  | CC DChg | 09:58:00 | 34:18:50 | -155.878 | 3.7119 | 1.5528 | 1552.83 | 0 | 0 | 1.5528 | 1552.83 | 6.1299 | 6129.89 | 0 | 0 | 6.1299 | 6129.89 | 2024-06-15 00:31:03 | -0.5786 | -4203.8289 | -4203.8289 | 23812.65 | Close | 49.1276 |  | 0 | 28.6 | 0 | 0
4126 | 2 | 6 |  | CC DChg | 09:58:30 | 34:19:20 | -155.878 | 3.7112 | 1.5541 | 1554.12 | 0 | 0 | 1.5541 | 1554.12 | 6.1347 | 6134.71 | 0 | 0 | 6.1347 | 6134.71 | 2024-06-15 00:31:33 | -0.5785 | -2088.1739 | -2088.1739 | 23808.66 | Close | 49.1686 |  | 0 | 28.6 | 0 | 0
4127 | 2 | 6 |  | CC DChg | 09:59:00 | 34:19:50 | -155.878 | 3.7109 | 1.5554 | 1555.42 | 0 | 0 | 1.5554 | 1555.42 | 6.1395 | 6139.53 | 0 | 0 | 6.1395 | 6139.53 | 2024-06-15 00:32:03 | -0.5785 | -4203.8289 | -4203.8289 | 23806.68 | Close | 49.2097 |  | 0 | 28.6 | 0 | 0
4128 | 2 | 6 |  | CC DChg | 09:59:30 | 34:20:20 | -155.878 | 3.7106 | 1.5567 | 1556.72 | 0 | 0 | 1.5567 | 1556.72 | 6.1443 | 6144.35 | 0 | 0 | 6.1443 | 6144.35 | 2024-06-15 00:32:33 | -0.5784 | -4190.2682 | -4190.2682 | 23804.69 | Close | 49.2508 |  | 0 | 28.6 | 0 | 0
4129 | 2 | 6 |  | CC DChg | 10:00:00 | 34:20:50 | -155.878 | 3.7103 | 1.558 | 1558.02 | 0 | 0 | 1.558 | 1558.02 | 6.1492 | 6149.16 | 0 | 0 | 6.1492 | 6149.16 | 2024-06-15 00:33:03 | -0.5784 | -4170.9731 | -4170.9731 | 23802.7 | Close | 49.2919 |  | 0 | 28.5 | 0 | 0
4130 | 2 | 6 |  | CC DChg | 10:00:30 | 34:21:20 | -155.878 | 3.71 | 1.5593 | 1559.32 | 0 | 0 | 1.5593 | 1559.32 | 6.154 | 6153.98 | 0 | 0 | 6.154 | 6153.98 | 2024-06-15 00:33:33 | -0.5783 | -4190.2682 | -4190.2682 | 23800.71 | Close | 49.3329 |  | 0 | 28.5 | 0 | 0
4131 | 2 | 6 |  | CC DChg | 10:01:00 | 34:21:50 | -155.878 | 3.7097 | 1.5606 | 1560.62 | 0 | 0 | 1.5606 | 1560.62 | 6.1588 | 6158.8 | 0 | 0 | 6.1588 | 6158.8 | 2024-06-15 00:34:03 | -0.5783 | -4203.8289 | -4203.8289 | 23798.73 | Close | 49.374 |  | 0 | 28.5 | 0 | 0
4132 | 2 | 6 |  | CC DChg | 10:01:30 | 34:22:20 | -155.878 | 3.7091 | 1.5619 | 1561.91 | 0 | 0 | 1.5619 | 1561.91 | 6.1636 | 6163.61 | 0 | 0 | 6.1636 | 6163.61 | 2024-06-15 00:34:33 | -0.5782 | -2089.2921 | -2089.2921 | 23794.74 | Close | 49.4151 |  | 0 | 28.5 | 0 | 0
4133 | 2 | 6 |  | CC DChg | 10:02:00 | 34:22:50 | -155.878 | 3.7088 | 1.5632 | 1563.21 | 0 | 0 | 1.5632 | 1563.21 | 6.1684 | 6168.43 | 0 | 0 | 6.1684 | 6168.43 | 2024-06-15 00:35:03 | -0.5781 | -4203.8289 | -4203.8289 | 23792.76 | Close | 49.4562 |  | 0 | 28.5 | 0 | 0
4134 | 2 | 6 |  | CC DChg | 10:02:30 | 34:23:20 | -155.878 | 3.7085 | 1.5645 | 1564.51 | 0 | 0 | 1.5645 | 1564.51 | 6.1732 | 6173.25 | 0 | 0 | 6.1732 | 6173.25 | 2024-06-15 00:35:33 | -0.5781 | -4176.7946 | -4176.7946 | 23790.77 | Close | 49.4973 |  | 0 | 28.5 | 0 | 0
4135 | 2 | 6 |  | CC DChg | 10:03:00 | 34:23:50 | -155.878 | 3.7081 | 1.5658 | 1565.81 | 0 | 0 | 1.5658 | 1565.81 | 6.1781 | 6178.06 | 0 | 0 | 6.1781 | 6178.06 | 2024-06-15 00:36:03 | -0.578 | -4183.9798 | -4183.9798 | 23788.78 | Close | 49.5383 |  | 0 | 28.5 | 0 | 0
4136 | 2 | 6 |  | CC DChg | 10:03:30 | 34:24:20 | -155.506 | 3.7078 | 1.5671 | 1567.11 | 0 | 0 | 1.5671 | 1567.11 | 6.1829 | 6182.86 | 0 | 0 | 6.1829 | 6182.86 | 2024-06-15 00:36:33 | -0.5766 | -4193.7959 | -4193.7959 | 23843.7 | Close | 49.5793 |  | 0 | 28.5 | 0 | 0
4137 | 2 | 6 |  | CC DChg | 10:04:00 | 34:24:50 | -155.506 | 3.7072 | 1.5684 | 1568.4 | 0 | 0 | 1.5684 | 1568.4 | 6.1877 | 6187.67 | 0 | 0 | 6.1877 | 6187.67 | 2024-06-15 00:37:03 | -0.5765 | -2086.768 | -2086.768 | 23839.7 | Close | 49.6203 |  | 0 | 28.5 | 0 | 0
4138 | 2 | 6 |  | CC DChg | 10:04:30 | 34:25:20 | -155.878 | 3.7069 | 1.5697 | 1569.7 | 0 | 0 | 1.5697 | 1569.7 | 6.1925 | 6192.5 | 0 | 0 | 6.1925 | 6192.5 | 2024-06-15 00:37:33 | -0.5778 | -4204.4292 | -4204.4292 | 23780.82 | Close | 49.6616 |  | 0 | 28.4 | 0 | 0
4139 | 2 | 6 |  | CC DChg | 10:05:00 | 34:25:50 | -155.506 | 3.7066 | 1.571 | 1571 | 0 | 0 | 1.571 | 1571 | 6.1973 | 6197.3 | 0 | 0 | 6.1973 | 6197.3 | 2024-06-15 00:38:03 | -0.5764 | -4180.2675 | -4180.2675 | 23835.72 | Close | 49.7026 |  | 0 | 28.4 | 0 | 0
4140 | 2 | 6 |  | CC DChg | 10:05:30 | 34:26:20 | -155.506 | 3.7063 | 1.5723 | 1572.3 | 0 | 0 | 1.5723 | 1572.3 | 6.2021 | 6202.11 | 0 | 0 | 6.2021 | 6202.11 | 2024-06-15 00:38:33 | -0.5763 | -4180.2675 | -4180.2675 | 23833.72 | Close | 49.7436 |  | 0 | 28.4 | 0 | 0
4141 | 2 | 6 |  | CC DChg | 10:06:00 | 34:26:50 | -155.878 | 3.706 | 1.5736 | 1573.6 | 0 | 0 | 1.5736 | 1573.6 | 6.2069 | 6206.94 | 0 | 0 | 6.2069 | 6206.94 | 2024-06-15 00:39:03 | -0.5777 | -4204.8772 | -4204.8772 | 23774.86 | Close | 49.7848 |  | 0 | 28.4 | 0 | 0
4142 | 2 | 6 |  | CC DChg | 10:06:30 | 34:27:20 | -155.878 | 3.7057 | 1.5749 | 1574.9 | 0 | 0 | 1.5749 | 1574.9 | 6.2117 | 6211.75 | 0 | 0 | 6.2117 | 6211.75 | 2024-06-15 00:39:33 | -0.5776 | -4190.2682 | -4190.2682 | 23772.87 | Close | 49.8259 |  | 0 | 28.4 | 0 | 0
4143 | 2 | 6 |  | CC DChg | 10:07:00 | 34:27:50 | -155.878 | 3.705 | 1.5762 | 1576.2 | 0 | 0 | 1.5762 | 1576.2 | 6.2166 | 6216.56 | 0 | 0 | 6.2166 | 6216.56 | 2024-06-15 00:40:03 | -0.5775 | -2095.1341 | -2095.1341 | 23768.89 | Close | 49.867 |  | 0 | 28.4 | 0 | 0
4144 | 2 | 6 |  | CC DChg | 10:07:30 | 34:28:20 | -155.878 | 3.7047 | 1.5775 | 1577.5 | 0 | 0 | 1.5775 | 1577.5 | 6.2214 | 6221.37 | 0 | 0 | 6.2214 | 6221.37 | 2024-06-15 00:40:33 | -0.5775 | -4184.4278 | -4184.4278 | 23766.9 | Close | 49.908 |  | 0 | 29.7 | 0 | 0
4145 | 2 | 6 |  | CC DChg | 10:08:00 | 34:28:50 | -155.878 | 3.7044 | 1.5788 | 1578.79 | 0 | 0 | 1.5788 | 1578.79 | 6.2262 | 6226.18 | 0 | 0 | 6.2262 | 6226.18 | 2024-06-15 00:41:03 | -0.5774 | -4190.2682 | -4190.2682 | 23764.91 | Close | 49.9491 |  | 0 | 29.3 | 0 | 0
4146 | 2 | 6 |  | CC DChg | 10:08:30 | 34:29:20 | -155.878 | 3.7041 | 1.5801 | 1580.09 | 0 | 0 | 1.5801 | 1580.09 | 6.231 | 6230.99 | 0 | 0 | 6.231 | 6230.99 | 2024-06-15 00:41:33 | -0.5774 | -4190.2682 | -4190.2682 | 23762.92 | Close | 49.9902 |  | 0 | 29.2 | 0 | 0
4147 | 2 | 6 |  | CC DChg | 10:09:00 | 34:29:50 | -155.878 | 3.7035 | 1.5814 | 1581.39 | 0 | 0 | 1.5814 | 1581.39 | 6.2358 | 6235.8 | 0 | 0 | 6.2358 | 6235.8 | 2024-06-15 00:42:03 | -0.5773 | -2091.9899 | -2091.9899 | 23758.95 | Close | 50.0313 |  | 0 | 29 | 0 | 0
4148 | 2 | 6 |  | CC DChg | 10:09:30 | 34:30:20 | -155.878 | 3.7032 | 1.5827 | 1582.69 | 0 | 0 | 1.5827 | 1582.69 | 6.2406 | 6240.61 | 0 | 0 | 6.2406 | 6240.61 | 2024-06-15 00:42:33 | -0.5772 | -4190.2682 | -4190.2682 | 23756.96 | Close | 50.0723 |  | 0 | 28.9 | 0 | 0
4149 | 2 | 6 |  | CC DChg | 10:10:00 | 34:30:50 | -155.506 | 3.7029 | 1.584 | 1583.99 | 0 | 0 | 1.584 | 1583.99 | 6.2454 | 6245.4 | 0 | 0 | 6.2454 | 6245.4 | 2024-06-15 00:43:03 | -0.5758 | -4180.2675 | -4180.2675 | 23811.8 | Close | 50.1133 |  | 0 | 28.9 | 0 | 0
4150 | 2 | 6 |  | CC DChg | 10:10:30 | 34:31:20 | -155.878 | 3.7026 | 1.5853 | 1585.29 | 0 | 0 | 1.5853 | 1585.29 | 6.2502 | 6250.22 | 0 | 0 | 6.2502 | 6250.22 | 2024-06-15 00:43:33 | -0.5771 | -4193.9805 | -4193.9805 | 23752.98 | Close | 50.1545 |  | 0 | 28.8 | 0 | 0
4151 | 2 | 6 |  | CC DChg | 10:11:00 | 34:31:50 | -155.506 | 3.7023 | 1.5866 | 1586.58 | 0 | 0 | 1.5866 | 1586.58 | 6.255 | 6255.02 | 0 | 0 | 6.255 | 6255.02 | 2024-06-15 00:44:03 | -0.5757 | -4180.2675 | -4180.2675 | 23807.81 | Close | 50.1955 |  | 0 | 28.8 | 0 | 0
4152 | 2 | 6 |  | CC DChg | 10:11:30 | 34:32:20 | -155.878 | 3.7019 | 1.5879 | 1587.88 | 0 | 0 | 1.5879 | 1587.88 | 6.2598 | 6259.83 | 0 | 0 | 6.2598 | 6259.83 | 2024-06-15 00:44:33 | -0.5771 | -4190.2682 | -4190.2682 | 23749 | Close | 50.2366 |  | 0 | 28.8 | 0 | 0
4153 | 2 | 6 |  | CC DChg | 10:12:00 | 34:32:50 | -155.878 | 3.7013 | 1.5892 | 1589.18 | 0 | 0 | 1.5892 | 1589.18 | 6.2646 | 6264.64 | 0 | 0 | 6.2646 | 6264.64 | 2024-06-15 00:45:03 | -0.577 | -2096.7662 | -2096.7662 | 23745.02 | Close | 50.2777 |  | 0 | 28.7 | 0 | 0
4154 | 2 | 6 |  | CC DChg | 10:12:30 | 34:33:20 | -155.878 | 3.701 | 1.5905 | 1590.48 | 0 | 0 | 1.5905 | 1590.48 | 6.2694 | 6269.45 | 0 | 0 | 6.2694 | 6269.45 | 2024-06-15 00:45:33 | -0.5769 | -4190.2682 | -4190.2682 | 23743.04 | Close | 50.3188 |  | 0 | 28.7 | 0 | 0
4155 | 2 | 6 |  | CC DChg | 10:13:00 | 34:33:50 | -155.506 | 3.701 | 1.5918 | 1591.78 | 0 | 0 | 1.5918 | 1591.78 | 6.2742 | 6274.24 | 0 | 0 | 6.2742 | 6274.24 | 2024-06-15 00:46:03 | -0.5755 | 0 | 0 | 23799.83 | Close | 50.3598 |  | 0 | 28.7 | 0 | 0
4156 | 2 | 6 |  | CC DChg | 10:13:30 | 34:34:20 | -155.878 | 3.7004 | 1.5931 | 1593.08 | 0 | 0 | 1.5931 | 1593.08 | 6.2791 | 6279.06 | 0 | 0 | 6.2791 | 6279.06 | 2024-06-15 00:46:33 | -0.5768 | -2097.2143 | -2097.2143 | 23739.06 | Close | 50.4009 |  | 0 | 28.7 | 0 | 0
4157 | 2 | 6 |  | CC DChg | 10:14:00 | 34:34:50 | -155.878 | 3.7001 | 1.5944 | 1594.37 | 0 | 0 | 1.5944 | 1594.37 | 6.2839 | 6283.86 | 0 | 0 | 6.2839 | 6283.86 | 2024-06-15 00:47:03 | -0.5768 | -4190.2682 | -4190.2682 | 23737.07 | Close | 50.442 |  | 0 | 28.7 | 0 | 0
4158 | 2 | 6 |  | CC DChg | 10:14:30 | 34:35:20 | -155.878 | 3.6998 | 1.5957 | 1595.67 | 0 | 0 | 1.5957 | 1595.67 | 6.2887 | 6288.67 | 0 | 0 | 6.2887 | 6288.67 | 2024-06-15 00:47:33 | -0.5767 | -4190.2682 | -4190.2682 | 23735.08 | Close | 50.4831 |  | 0 | 28.7 | 0 | 0
4159 | 2 | 6 |  | CC DChg | 10:15:00 | 34:35:50 | -155.878 | 3.6995 | 1.597 | 1596.97 | 0 | 0 | 1.597 | 1596.97 | 6.2935 | 6293.47 | 0 | 0 | 6.2935 | 6293.47 | 2024-06-15 00:48:03 | -0.5767 | -4183.9798 | -4183.9798 | 23733.09 | Close | 50.5242 |  | 0 | 28.7 | 0 | 0
4160 | 2 | 6 |  | CC DChg | 10:15:30 | 34:36:20 | -155.878 | 3.6992 | 1.5983 | 1598.27 | 0 | 0 | 1.5983 | 1598.27 | 6.2983 | 6298.27 | 0 | 0 | 6.2983 | 6298.27 | 2024-06-15 00:48:33 | -0.5766 | -4190.2682 | -4190.2682 | 23731.1 | Close | 50.5653 |  | 0 | 28.7 | 0 | 0
4161 | 2 | 6 |  | CC DChg | 10:16:00 | 34:36:50 | -155.506 | 3.6988 | 1.5996 | 1599.57 | 0 | 0 | 1.5996 | 1599.57 | 6.3031 | 6303.06 | 0 | 0 | 6.3031 | 6303.06 | 2024-06-15 00:49:03 | -0.5752 | -4180.2675 | -4180.2675 | 23785.88 | Close | 50.6063 |  | 0 | 28.7 | 0 | 0
4162 | 2 | 6 |  | CC DChg | 10:16:30 | 34:37:20 | -155.878 | 3.6985 | 1.6009 | 1600.87 | 0 | 0 | 1.6009 | 1600.87 | 6.3079 | 6307.87 | 0 | 0 | 6.3079 | 6307.87 | 2024-06-15 00:49:33 | -0.5765 | -4193.5324 | -4193.5324 | 23727.13 | Close | 50.6474 |  | 0 | 28.7 | 0 | 0
4163 | 2 | 6 |  | CC DChg | 10:17:00 | 34:37:50 | -155.506 | 3.6979 | 1.6022 | 1602.16 | 0 | 0 | 1.6022 | 1602.16 | 6.3127 | 6312.66 | 0 | 0 | 6.3127 | 6312.66 | 2024-06-15 00:50:03 | -0.575 | -2090.1337 | -2090.1337 | 23779.9 | Close | 50.6884 |  | 0 | 28.6 | 0 | 0
4164 | 2 | 6 |  | CC DChg | 10:17:30 | 34:38:20 | -155.878 | 3.6973 | 1.6035 | 1603.46 | 0 | 0 | 1.6035 | 1603.46 | 6.3175 | 6317.47 | 0 | 0 | 6.3175 | 6317.47 | 2024-06-15 00:50:33 | -0.5763 | -2091.7603 | -2091.7603 | 23719.16 | Close | 50.7295 |  | 0 | 28.6 | 0 | 0
4165 | 2 | 6 |  | CC DChg | 10:18:00 | 34:38:50 | -155.506 | 3.697 | 1.6048 | 1604.76 | 0 | 0 | 1.6048 | 1604.76 | 6.3223 | 6322.27 | 0 | 0 | 6.3223 | 6322.27 | 2024-06-15 00:51:03 | -0.5749 | -4206.2048 | -4206.2048 | 23773.92 | Close | 50.7706 |  | 0 | 28.6 | 0 | 0
4166 | 2 | 6 |  | CC DChg | 10:18:30 | 34:39:20 | -155.878 | 3.6967 | 1.6061 | 1606.06 | 0 | 0 | 1.6061 | 1606.06 | 6.3271 | 6327.08 | 0 | 0 | 6.3271 | 6327.08 | 2024-06-15 00:51:33 | -0.5762 | -4190.2682 | -4190.2682 | 23715.19 | Close | 50.8117 |  | 0 | 28.6 | 0 | 0
4167 | 2 | 6 |  | CC DChg | 10:19:00 | 34:39:50 | -155.506 | 3.6964 | 1.6074 | 1607.35 | 0 | 0 | 1.6074 | 1607.35 | 6.3319 | 6331.87 | 0 | 0 | 6.3319 | 6331.87 | 2024-06-15 00:52:03 | -0.5748 | -4166.8261 | -4166.8261 | 23769.93 | Close | 50.8527 |  | 0 | 28.6 | 0 | 0
4168 | 2 | 6 |  | CC DChg | 10:19:30 | 34:40:20 | -155.506 | 3.6961 | 1.6087 | 1608.65 | 0 | 0 | 1.6087 | 1608.65 | 6.3367 | 6336.67 | 0 | 0 | 6.3367 | 6336.67 | 2024-06-15 00:52:33 | -0.5748 | -4206.2048 | -4206.2048 | 23767.94 | Close | 50.8938 |  | 0 | 28.6 | 0 | 0
4169 | 2 | 6 |  | CC DChg | 10:20:00 | 34:40:50 | -155.878 | 3.6957 | 1.61 | 1609.95 | 0 | 0 | 1.61 | 1609.95 | 6.3415 | 6341.47 | 0 | 0 | 6.3415 | 6341.47 | 2024-06-15 00:53:03 | -0.5761 | -4176.7946 | -4176.7946 | 23709.22 | Close | 50.9349 |  | 0 | 28.6 | 0 | 0
4170 | 2 | 6 |  | CC DChg | 10:20:30 | 34:41:20 | -155.506 | 3.6954 | 1.6112 | 1611.25 | 0 | 0 | 1.6112 | 1611.25 | 6.3463 | 6346.26 | 0 | 0 | 6.3463 | 6346.26 | 2024-06-15 00:53:33 | -0.5747 | -4180.2675 | -4180.2675 | 23763.94 | Close | 50.9759 |  | 0 | 28.6 | 0 | 0
4171 | 2 | 6 |  | CC DChg | 10:21:00 | 34:41:50 | -155.878 | 3.6951 | 1.6125 | 1612.55 | 0 | 0 | 1.6125 | 1612.55 | 6.3511 | 6351.06 | 0 | 0 | 6.3511 | 6351.06 | 2024-06-15 00:54:03 | -0.576 | -4207.1037 | -4207.1037 | 23705.25 | Close | 51.017 |  | 0 | 28.6 | 0 | 0
4172 | 2 | 6 |  | CC DChg | 10:21:30 | 34:42:20 | -155.506 | 3.6948 | 1.6138 | 1613.85 | 0 | 0 | 1.6138 | 1613.85 | 6.3559 | 6355.85 | 0 | 0 | 6.3559 | 6355.85 | 2024-06-15 00:54:33 | -0.5746 | -4166.8261 | -4166.8261 | 23759.96 | Close | 51.058 |  | 0 | 28.6 | 0 | 0
4173 | 2 | 6 |  | CC DChg | 10:22:00 | 34:42:50 | -155.506 | 3.6945 | 1.6151 | 1615.14 | 0 | 0 | 1.6151 | 1615.14 | 6.3606 | 6360.64 | 0 | 0 | 6.3606 | 6360.64 | 2024-06-15 00:55:03 | -0.5745 | -4180.2675 | -4180.2675 | 23757.96 | Close | 51.099 |  | 0 | 28.6 | 0 | 0
4174 | 2 | 6 |  | CC DChg | 10:22:30 | 34:43:20 | -155.506 | 3.6939 | 1.6164 | 1616.44 | 0 | 0 | 1.6164 | 1616.44 | 6.3655 | 6365.45 | 0 | 0 | 6.3655 | 6365.45 | 2024-06-15 00:55:33 | -0.5744 | -2101.5425 | -2101.5425 | 23753.98 | Close | 51.1403 |  | 0 | 28.5 | 0 | 0
4175 | 2 | 6 |  | CC DChg | 10:23:00 | 34:43:50 | -155.506 | 3.6936 | 1.6177 | 1617.74 | 0 | 0 | 1.6177 | 1617.74 | 6.3702 | 6370.24 | 0 | 0 | 6.3702 | 6370.24 | 2024-06-15 00:56:03 | -0.5744 | -4180.2675 | -4180.2675 | 23751.98 | Close | 51.1813 |  | 0 | 28.5 | 0 | 0
4176 | 2 | 6 |  | CC DChg | 10:23:30 | 34:44:20 | -155.878 | 3.6933 | 1.619 | 1619.04 | 0 | 0 | 1.619 | 1619.04 | 6.375 | 6375.04 | 0 | 0 | 6.375 | 6375.04 | 2024-06-15 00:56:33 | -0.5757 | -4190.2682 | -4190.2682 | 23693.31 | Close | 51.2224 |  | 0 | 28.5 | 0 | 0
4177 | 2 | 6 |  | CC DChg | 10:24:00 | 34:44:50 | -155.506 | 3.693 | 1.6203 | 1620.34 | 0 | 0 | 1.6203 | 1620.34 | 6.3798 | 6379.84 | 0 | 0 | 6.3798 | 6379.84 | 2024-06-15 00:57:03 | -0.5743 | -4206.6543 | -4206.6543 | 23748 | Close | 51.2635 |  | 0 | 28.5 | 0 | 0
4178 | 2 | 6 |  | CC DChg | 10:24:30 | 34:45:20 | -155.506 | 3.6926 | 1.6216 | 1621.63 | 0 | 0 | 1.6216 | 1621.63 | 6.3846 | 6384.62 | 0 | 0 | 6.3846 | 6384.62 | 2024-06-15 00:57:33 | -0.5742 | -4166.8261 | -4166.8261 | 23746 | Close | 51.3045 |  | 0 | 28.5 | 0 | 0
4179 | 2 | 6 |  | CC DChg | 10:25:00 | 34:45:50 | -155.878 | 3.6923 | 1.6229 | 1622.93 | 0 | 0 | 1.6229 | 1622.93 | 6.3894 | 6389.42 | 0 | 0 | 6.3894 | 6389.42 | 2024-06-15 00:58:03 | -0.5756 | -4190.2682 | -4190.2682 | 23687.35 | Close | 51.3456 |  | 0 | 28.5 | 0 | 0
4180 | 2 | 6 |  | CC DChg | 10:25:30 | 34:46:20 | -155.878 | 3.692 | 1.6242 | 1624.23 | 0 | 0 | 1.6242 | 1624.23 | 6.3942 | 6394.22 | 0 | 0 | 6.3942 | 6394.22 | 2024-06-15 00:58:33 | -0.5755 | -4207.1037 | -4207.1037 | 23685.36 | Close | 51.3867 |  | 0 | 28.5 | 0 | 0
4181 | 2 | 6 |  | CC DChg | 10:26:00 | 34:46:50 | -155.878 | 3.6917 | 1.6255 | 1625.53 | 0 | 0 | 1.6255 | 1625.53 | 6.399 | 6399.02 | 0 | 0 | 6.399 | 6399.02 | 2024-06-15 00:59:03 | -0.5755 | -4176.7946 | -4176.7946 | 23683.37 | Close | 51.4278 |  | 0 | 28.5 | 0 | 0
4182 | 2 | 6 |  | CC DChg | 10:26:30 | 34:47:20 | -155.878 | 3.6914 | 1.6268 | 1626.83 | 0 | 0 | 1.6268 | 1626.83 | 6.4038 | 6403.81 | 0 | 0 | 6.4038 | 6403.81 | 2024-06-15 00:59:33 | -0.5754 | -4190.2682 | -4190.2682 | 23681.38 | Close | 51.4689 |  | 0 | 28.4 | 0 | 0
4183 | 2 | 6 |  | CC DChg | 10:27:00 | 34:47:50 | -155.878 | 3.6911 | 1.6281 | 1628.13 | 0 | 0 | 1.6281 | 1628.13 | 6.4086 | 6408.6 | 0 | 0 | 6.4086 | 6408.6 | 2024-06-15 01:00:03 | -0.5754 | -4183.9798 | -4183.9798 | 23679.39 | Close | 51.5099 |  | 0 | 28.4 | 0 | 0
4184 | 2 | 6 |  | CC DChg | 10:27:30 | 34:48:20 | -155.878 | 3.6905 | 1.6294 | 1629.43 | 0 | 0 | 1.6294 | 1629.43 | 6.4134 | 6413.39 | 0 | 0 | 6.4134 | 6413.39 | 2024-06-15 01:00:33 | -0.5753 | -2095.1341 | -2095.1341 | 23675.41 | Close | 51.551 |  | 0 | 28.4 | 0 | 0
4185 | 2 | 6 |  | CC DChg | 10:28:00 | 34:48:50 | -155.506 | 3.6905 | 1.6307 | 1630.72 | 0 | 0 | 1.6307 | 1630.72 | 6.4182 | 6418.18 | 0 | 0 | 6.4182 | 6418.18 | 2024-06-15 01:01:03 | -0.5739 | 0 | 0 | 23732.05 | Close | 51.592 |  | 0 | 28.4 | 0 | 0
4186 | 2 | 6 |  | CC DChg | 10:28:30 | 34:49:20 | -155.878 | 3.6899 | 1.632 | 1632.02 | 0 | 0 | 1.632 | 1632.02 | 6.423 | 6422.97 | 0 | 0 | 6.423 | 6422.97 | 2024-06-15 01:01:33 | -0.5752 | -2096.5422 | -2096.5422 | 23671.44 | Close | 51.6332 |  | 0 | 28.4 | 0 | 0
4187 | 2 | 6 |  | CC DChg | 10:29:00 | 34:49:50 | -155.878 | 3.6892 | 1.6333 | 1633.32 | 0 | 0 | 1.6333 | 1633.32 | 6.4278 | 6427.76 | 0 | 0 | 6.4278 | 6427.76 | 2024-06-15 01:02:03 | -0.5751 | -2095.1341 | -2095.1341 | 23667.46 | Close | 51.6742 |  | 0 | 28.4 | 0 | 0
4188 | 2 | 6 |  | CC DChg | 10:29:30 | 34:50:20 | -155.506 | 3.6889 | 1.6346 | 1634.62 | 0 | 0 | 1.6346 | 1634.62 | 6.4325 | 6432.54 | 0 | 0 | 6.4325 | 6432.54 | 2024-06-15 01:02:33 | -0.5737 | -4180.2675 | -4180.2675 | 23722.08 | Close | 51.7152 |  | 0 | 28.4 | 0 | 0
4189 | 2 | 6 |  | CC DChg | 10:30:00 | 34:50:50 | -155.506 | 3.6889 | 1.6359 | 1635.92 | 0 | 0 | 1.6359 | 1635.92 | 6.4373 | 6437.34 | 0 | 0 | 6.4373 | 6437.34 | 2024-06-15 01:03:03 | -0.5737 | 0 | 0 | 23722.08 | Close | 51.7564 |  | 0 | 29.7 | 0 | 0
4190 | 2 | 6 |  | CC DChg | 10:30:30 | 34:51:20 | -155.878 | 3.6883 | 1.6372 | 1637.22 | 0 | 0 | 1.6372 | 1637.22 | 6.4421 | 6442.13 | 0 | 0 | 6.4421 | 6442.13 | 2024-06-15 01:03:33 | -0.5749 | -2095.1341 | -2095.1341 | 23661.49 | Close | 51.7975 |  | 0 | 29.4 | 0 | 0
4191 | 2 | 6 |  | CC DChg | 10:31:00 | 34:51:50 | -155.878 | 3.6883 | 1.6385 | 1638.52 | 0 | 0 | 1.6385 | 1638.52 | 6.4469 | 6446.92 | 0 | 0 | 6.4469 | 6446.92 | 2024-06-15 01:04:03 | -0.5749 | 0 | 0 | 23661.49 | Close | 51.8386 |  | 0 | 29.2 | 0 | 0
4192 | 2 | 6 |  | CC DChg | 10:31:30 | 34:52:20 | -155.878 | 3.6877 | 1.6398 | 1639.81 | 0 | 0 | 1.6398 | 1639.81 | 6.4517 | 6451.71 | 0 | 0 | 6.4517 | 6451.71 | 2024-06-15 01:04:33 | -0.5748 | -2091.9899 | -2091.9899 | 23657.51 | Close | 51.8796 |  | 0 | 29.1 | 0 | 0
4193 | 2 | 6 |  | CC DChg | 10:32:00 | 34:52:50 | -155.878 | 3.6874 | 1.6411 | 1641.11 | 0 | 0 | 1.6411 | 1641.11 | 6.4565 | 6456.5 | 0 | 0 | 6.4565 | 6456.5 | 2024-06-15 01:05:03 | -0.5748 | -4190.2682 | -4190.2682 | 23655.53 | Close | 51.9207 |  | 0 | 29 | 0 | 0
4194 | 2 | 6 |  | CC DChg | 10:32:30 | 34:53:20 | -155.878 | 3.6871 | 1.6424 | 1642.41 | 0 | 0 | 1.6424 | 1642.41 | 6.4613 | 6461.29 | 0 | 0 | 6.4613 | 6461.29 | 2024-06-15 01:05:33 | -0.5747 | -4190.2682 | -4190.2682 | 23653.54 | Close | 51.9618 |  | 0 | 28.9 | 0 | 0
4195 | 2 | 6 |  | CC DChg | 10:33:00 | 34:53:50 | -155.878 | 3.6868 | 1.6437 | 1643.71 | 0 | 0 | 1.6437 | 1643.71 | 6.4661 | 6466.07 | 0 | 0 | 6.4661 | 6466.07 | 2024-06-15 01:06:03 | -0.5747 | -4183.9798 | -4183.9798 | 23651.55 | Close | 52.0028 |  | 0 | 28.9 | 0 | 0
4196 | 2 | 6 |  | CC DChg | 10:33:30 | 34:54:20 | -155.878 | 3.6864 | 1.645 | 1645.01 | 0 | 0 | 1.645 | 1645.01 | 6.4709 | 6470.86 | 0 | 0 | 6.4709 | 6470.86 | 2024-06-15 01:06:33 | -0.5746 | -4190.2682 | -4190.2682 | 23649.56 | Close | 52.0439 |  | 0 | 28.8 | 0 | 0
4197 | 2 | 6 |  | CC DChg | 10:34:00 | 34:54:50 | -155.878 | 3.6861 | 1.6463 | 1646.31 | 0 | 0 | 1.6463 | 1646.31 | 6.4756 | 6475.65 | 0 | 0 | 6.4756 | 6475.65 | 2024-06-15 01:07:03 | -0.5746 | -4190.2682 | -4190.2682 | 23647.57 | Close | 52.085 |  | 0 | 28.8 | 0 | 0
4198 | 2 | 6 |  | CC DChg | 10:34:30 | 34:55:20 | -155.878 | 3.6858 | 1.6476 | 1647.6 | 0 | 0 | 1.6476 | 1647.6 | 6.4804 | 6480.43 | 0 | 0 | 6.4804 | 6480.43 | 2024-06-15 01:07:33 | -0.5745 | -4183.9798 | -4183.9798 | 23645.58 | Close | 52.1261 |  | 0 | 28.8 | 0 | 0
4199 | 2 | 6 |  | CC DChg | 10:35:00 | 34:55:50 | -155.878 | 3.6855 | 1.6489 | 1648.9 | 0 | 0 | 1.6489 | 1648.9 | 6.4852 | 6485.21 | 0 | 0 | 6.4852 | 6485.21 | 2024-06-15 01:08:03 | -0.5745 | -4190.2682 | -4190.2682 | 23643.59 | Close | 52.1672 |  | 0 | 28.8 | 0 | 0
4200 | 2 | 6 |  | CC DChg | 10:35:30 | 34:56:20 | -155.506 | 3.6852 | 1.6502 | 1650.2 | 0 | 0 | 1.6502 | 1650.2 | 6.49 | 6489.99 | 0 | 0 | 6.49 | 6489.99 | 2024-06-15 01:08:33 | -0.5731 | -4180.2675 | -4180.2675 | 23698.16 | Close | 52.2081 |  | 0 | 28.7 | 0 | 0
4201 | 2 | 6 |  | CC DChg | 10:36:00 | 34:56:50 | -155.506 | 3.6849 | 1.6515 | 1651.5 | 0 | 0 | 1.6515 | 1651.5 | 6.4948 | 6494.78 | 0 | 0 | 6.4948 | 6494.78 | 2024-06-15 01:09:03 | -0.573 | -4193.0844 | -4193.0844 | 23696.17 | Close | 52.2493 |  | 0 | 28.7 | 0 | 0
4202 | 2 | 6 |  | CC DChg | 10:36:30 | 34:57:20 | -155.878 | 3.6846 | 1.6528 | 1652.8 | 0 | 0 | 1.6528 | 1652.8 | 6.4996 | 6499.57 | 0 | 0 | 6.4996 | 6499.57 | 2024-06-15 01:09:33 | -0.5743 | -4190.2682 | -4190.2682 | 23637.63 | Close | 52.2904 |  | 0 | 28.7 | 0 | 0
4203 | 2 | 6 |  | CC DChg | 10:37:00 | 34:57:50 | -155.506 | 3.6843 | 1.6541 | 1654.09 | 0 | 0 | 1.6541 | 1654.09 | 6.5043 | 6504.34 | 0 | 0 | 6.5043 | 6504.34 | 2024-06-15 01:10:03 | -0.5729 | -4180.2675 | -4180.2675 | 23692.18 | Close | 52.3314 |  | 0 | 28.7 | 0 | 0
4204 | 2 | 6 |  | CC DChg | 10:37:30 | 34:58:20 | -155.878 | 3.684 | 1.6554 | 1655.39 | 0 | 0 | 1.6554 | 1655.39 | 6.5091 | 6509.13 | 0 | 0 | 6.5091 | 6509.13 | 2024-06-15 01:10:33 | -0.5742 | -4194.8765 | -4194.8765 | 23633.65 | Close | 52.3725 |  | 0 | 28.7 | 0 | 0
4205 | 2 | 6 |  | CC DChg | 10:38:00 | 34:58:50 | -155.878 | 3.6837 | 1.6567 | 1656.69 | 0 | 0 | 1.6567 | 1656.69 | 6.5139 | 6513.92 | 0 | 0 | 6.5139 | 6513.92 | 2024-06-15 01:11:03 | -0.5742 | -4190.2682 | -4190.2682 | 23631.66 | Close | 52.4136 |  | 0 | 28.7 | 0 | 0
4206 | 2 | 6 |  | CC DChg | 10:38:30 | 34:59:20 | -155.878 | 3.6833 | 1.658 | 1657.99 | 0 | 0 | 1.658 | 1657.99 | 6.5187 | 6518.7 | 0 | 0 | 6.5187 | 6518.7 | 2024-06-15 01:11:33 | -0.5742 | -4190.2682 | -4190.2682 | 23629.67 | Close | 52.4547 |  | 0 | 28.7 | 0 | 0
4207 | 2 | 6 |  | CC DChg | 10:39:00 | 34:59:50 | -155.878 | 3.683 | 1.6593 | 1659.29 | 0 | 0 | 1.6593 | 1659.29 | 6.5235 | 6523.48 | 0 | 0 | 6.5235 | 6523.48 | 2024-06-15 01:12:03 | -0.5741 | -4182.6357 | -4182.6357 | 23627.68 | Close | 52.4957 |  | 0 | 28.7 | 0 | 0
4208 | 2 | 6 |  | CC DChg | 10:39:30 | 35:00:20 | -155.878 | 3.6827 | 1.6606 | 1660.59 | 0 | 0 | 1.6606 | 1660.59 | 6.5283 | 6528.26 | 0 | 0 | 6.5283 | 6528.26 | 2024-06-15 01:12:33 | -0.5741 | -4190.2682 | -4190.2682 | 23625.69 | Close | 52.5368 |  | 0 | 28.7 | 0 | 0
4209 | 2 | 6 |  | CC DChg | 10:40:00 | 35:00:50 | -155.878 | 3.6824 | 1.6619 | 1661.89 | 0 | 0 | 1.6619 | 1661.89 | 6.533 | 6533.05 | 0 | 0 | 6.533 | 6533.05 | 2024-06-15 01:13:03 | -0.574 | -4190.2682 | -4190.2682 | 23623.71 | Close | 52.5779 |  | 0 | 28.7 | 0 | 0
4210 | 2 | 6 |  | CC DChg | 10:40:30 | 35:01:20 | -155.506 | 3.6821 | 1.6632 | 1663.18 | 0 | 0 | 1.6632 | 1663.18 | 6.5378 | 6537.82 | 0 | 0 | 6.5378 | 6537.82 | 2024-06-15 01:13:33 | -0.5726 | -4167.847 | -4167.847 | 23678.22 | Close | 52.6189 |  | 0 | 28.7 | 0 | 0
4211 | 2 | 6 |  | CC DChg | 10:41:00 | 35:01:50 | -155.878 | 3.6815 | 1.6645 | 1664.48 | 0 | 0 | 1.6645 | 1664.48 | 6.5426 | 6542.6 | 0 | 0 | 6.5426 | 6542.6 | 2024-06-15 01:14:03 | -0.5739 | -2098.5188 | -2098.5188 | 23617.74 | Close | 52.66 |  | 0 | 28.6 | 0 | 0
4212 | 2 | 6 |  | CC DChg | 10:41:30 | 35:02:20 | -155.878 | 3.6812 | 1.6658 | 1665.78 | 0 | 0 | 1.6658 | 1665.78 | 6.5474 | 6547.38 | 0 | 0 | 6.5474 | 6547.38 | 2024-06-15 01:14:33 | -0.5738 | -4190.2682 | -4190.2682 | 23615.75 | Close | 52.7011 |  | 0 | 28.6 | 0 | 0
4213 | 2 | 6 |  | CC DChg | 10:42:00 | 35:02:50 | -155.506 | 3.6809 | 1.6671 | 1667.08 | 0 | 0 | 1.6671 | 1667.08 | 6.5522 | 6552.15 | 0 | 0 | 6.5522 | 6552.15 | 2024-06-15 01:15:03 | -0.5724 | -4179.9476 | -4179.9476 | 23670.25 | Close | 52.7421 |  | 0 | 28.6 | 0 | 0
4214 | 2 | 6 |  | CC DChg | 10:42:30 | 35:03:20 | -155.506 | 3.6806 | 1.6684 | 1668.37 | 0 | 0 | 1.6684 | 1668.37 | 6.5569 | 6556.92 | 0 | 0 | 6.5569 | 6556.92 | 2024-06-15 01:15:33 | -0.5723 | -4166.8261 | -4166.8261 | 23668.25 | Close | 52.7831 |  | 0 | 28.6 | 0 | 0
4215 | 2 | 6 |  | CC DChg | 10:43:00 | 35:03:50 | -155.878 | 3.6802 | 1.6697 | 1669.67 | 0 | 0 | 1.6697 | 1669.67 | 6.5617 | 6561.7 | 0 | 0 | 6.5617 | 6561.7 | 2024-06-15 01:16:03 | -0.5737 | -4203.8289 | -4203.8289 | 23609.78 | Close | 52.8242 |  | 0 | 28.6 | 0 | 0
4216 | 2 | 6 |  | CC DChg | 10:43:30 | 35:04:20 | -155.878 | 3.6799 | 1.671 | 1670.97 | 0 | 0 | 1.671 | 1670.97 | 6.5665 | 6566.48 | 0 | 0 | 6.5665 | 6566.48 | 2024-06-15 01:16:33 | -0.5736 | -4190.3962 | -4190.3962 | 23607.8 | Close | 52.8653 |  | 0 | 28.6 | 0 | 0
4217 | 2 | 6 |  | CC DChg | 10:44:00 | 35:04:50 | -155.878 | 3.6796 | 1.6723 | 1672.27 | 0 | 0 | 1.6723 | 1672.27 | 6.5713 | 6571.26 | 0 | 0 | 6.5713 | 6571.26 | 2024-06-15 01:17:03 | -0.5736 | -4176.7946 | -4176.7946 | 23605.8 | Close | 52.9064 |  | 0 | 28.6 | 0 | 0
4218 | 2 | 6 |  | CC DChg | 10:44:30 | 35:05:20 | -155.878 | 3.6793 | 1.6736 | 1673.57 | 0 | 0 | 1.6736 | 1673.57 | 6.576 | 6576.04 | 0 | 0 | 6.576 | 6576.04 | 2024-06-15 01:17:33 | -0.5735 | -4203.8289 | -4203.8289 | 23603.82 | Close | 52.9475 |  | 0 | 28.6 | 0 | 0
4219 | 2 | 6 |  | CC DChg | 10:45:00 | 35:05:50 | -155.878 | 3.679 | 1.6749 | 1674.86 | 0 | 0 | 1.6749 | 1674.86 | 6.5808 | 6580.81 | 0 | 0 | 6.5808 | 6580.81 | 2024-06-15 01:18:03 | -0.5735 | -4167.4004 | -4167.4004 | 23601.82 | Close | 52.9885 |  | 0 | 28.6 | 0 | 0
4220 | 2 | 6 |  | CC DChg | 10:45:30 | 35:06:20 | -155.878 | 3.6787 | 1.6762 | 1676.16 | 0 | 0 | 1.6762 | 1676.16 | 6.5856 | 6585.59 | 0 | 0 | 6.5856 | 6585.59 | 2024-06-15 01:18:33 | -0.5734 | -4190.2682 | -4190.2682 | 23599.83 | Close | 53.0296 |  | 0 | 28.6 | 0 | 0
4221 | 2 | 6 |  | CC DChg | 10:46:00 | 35:06:50 | -155.506 | 3.6784 | 1.6775 | 1677.46 | 0 | 0 | 1.6775 | 1677.46 | 6.5904 | 6590.36 | 0 | 0 | 6.5904 | 6590.36 | 2024-06-15 01:19:03 | -0.572 | -4193.7959 | -4193.7959 | 23654.3 | Close | 53.0706 |  | 0 | 28.6 | 0 | 0
4222 | 2 | 6 |  | CC DChg | 10:46:30 | 35:07:20 | -155.878 | 3.6781 | 1.6788 | 1678.76 | 0 | 0 | 1.6788 | 1678.76 | 6.5951 | 6595.14 | 0 | 0 | 6.5951 | 6595.14 | 2024-06-15 01:19:33 | -0.5733 | -4177.8155 | -4177.8155 | 23595.86 | Close | 53.1117 |  | 0 | 28.5 | 0 | 0
4223 | 2 | 6 |  | CC DChg | 10:47:00 | 35:07:50 | -155.878 | 3.6778 | 1.6801 | 1680.06 | 0 | 0 | 1.6801 | 1680.06 | 6.5999 | 6599.91 | 0 | 0 | 6.5999 | 6599.91 | 2024-06-15 01:20:03 | -0.5733 | -4190.2682 | -4190.2682 | 23593.87 | Close | 53.1528 |  | 0 | 28.5 | 0 | 0
4224 | 2 | 6 |  | CC DChg | 10:47:30 | 35:08:20 | -155.878 | 3.6775 | 1.6814 | 1681.36 | 0 | 0 | 1.6814 | 1681.36 | 6.6047 | 6604.69 | 0 | 0 | 6.6047 | 6604.69 | 2024-06-15 01:20:33 | -0.5732 | -4190.2682 | -4190.2682 | 23591.88 | Close | 53.1939 |  | 0 | 28.5 | 0 | 0
4225 | 2 | 6 |  | CC DChg | 10:48:00 | 35:08:50 | -155.878 | 3.6771 | 1.6827 | 1682.65 | 0 | 0 | 1.6827 | 1682.65 | 6.6095 | 6609.46 | 0 | 0 | 6.6095 | 6609.46 | 2024-06-15 01:21:03 | -0.5732 | -4183.0838 | -4183.0838 | 23589.89 | Close | 53.2349 |  | 0 | 28.5 | 0 | 0
4226 | 2 | 6 |  | CC DChg | 10:48:30 | 35:09:20 | -155.878 | 3.6768 | 1.684 | 1683.95 | 0 | 0 | 1.684 | 1683.95 | 6.6142 | 6614.24 | 0 | 0 | 6.6142 | 6614.24 | 2024-06-15 01:21:33 | -0.5731 | -4190.2682 | -4190.2682 | 23587.9 | Close | 53.276 |  | 0 | 28.5 | 0 | 0
4227 | 2 | 6 |  | CC DChg | 10:49:00 | 35:09:50 | -155.878 | 3.6765 | 1.6853 | 1685.25 | 0 | 0 | 1.6853 | 1685.25 | 6.619 | 6619.01 | 0 | 0 | 6.619 | 6619.01 | 2024-06-15 01:22:03 | -0.5731 | -4190.2682 | -4190.2682 | 23585.91 | Close | 53.3171 |  | 0 | 28.5 | 0 | 0
4228 | 2 | 6 |  | CC DChg | 10:49:30 | 35:10:20 | -155.506 | 3.6762 | 1.6865 | 1686.55 | 0 | 0 | 1.6865 | 1686.55 | 6.6238 | 6623.78 | 0 | 0 | 6.6238 | 6623.78 | 2024-06-15 01:22:33 | -0.5717 | -4182.1877 | -4182.1877 | 23640.34 | Close | 53.3581 |  | 0 | 28.5 | 0 | 0
4229 | 2 | 6 |  | CC DChg | 10:50:00 | 35:10:50 | -155.506 | 3.6759 | 1.6878 | 1687.84 | 0 | 0 | 1.6878 | 1687.84 | 6.6285 | 6628.54 | 0 | 0 | 6.6285 | 6628.54 | 2024-06-15 01:23:03 | -0.5716 | -4180.2675 | -4180.2675 | 23639.34 | Close | 53.3991 |  | -0.0002 | 28.5 | 0 | 0
4230 | 2 | 6 |  | CC DChg | 10:50:30 | 35:11:20 | -155.506 | 3.6756 | 1.6891 | 1689.14 | 0 | 0 | 1.6891 | 1689.14 | 6.6333 | 6633.3 | 0 | 0 | 6.6333 | 6633.3 | 2024-06-15 01:23:33 | -0.5716 | -4180.2675 | -4180.2675 | 23636.35 | Close | 53.4401 |  | 0 | 28.4 | 0 | 0
4231 | 2 | 6 |  | CC DChg | 10:51:00 | 35:11:50 | -155.506 | 3.6753 | 1.6904 | 1690.44 | 0 | 0 | 1.6904 | 1690.44 | 6.6381 | 6638.09 | 0 | 0 | 6.6381 | 6638.09 | 2024-06-15 01:24:03 | -0.5715 | -4201.293 | -4201.293 | 23634.36 | Close | 53.4813 |  | 0 | 28.4 | 0 | 0
4232 | 2 | 6 |  | CC DChg | 10:51:30 | 35:12:20 | -155.878 | 3.675 | 1.6917 | 1691.74 | 0 | 0 | 1.6917 | 1691.74 | 6.6429 | 6642.86 | 0 | 0 | 6.6429 | 6642.86 | 2024-06-15 01:24:33 | -0.5728 | -4190.2682 | -4190.2682 | 23575.97 | Close | 53.5224 |  | 0 | 28.4 | 0 | 0
4233 | 2 | 6 |  | CC DChg | 10:52:00 | 35:12:50 | -155.506 | 3.6747 | 1.693 | 1693.04 | 0 | 0 | 1.693 | 1693.04 | 6.6476 | 6647.63 | 0 | 0 | 6.6476 | 6647.63 | 2024-06-15 01:25:03 | -0.5714 | -4180.2675 | -4180.2675 | 23630.37 | Close | 53.5634 |  | 0 | 28.4 | 0 | 0
4234 | 2 | 6 |  | CC DChg | 10:52:30 | 35:13:20 | -155.878 | 3.6744 | 1.6943 | 1694.34 | 0 | 0 | 1.6943 | 1694.34 | 6.6524 | 6652.4 | 0 | 0 | 6.6524 | 6652.4 | 2024-06-15 01:25:33 | -0.5728 | -4191.2923 | -4191.2923 | 23571.99 | Close | 53.6045 |  | 0 | 29.5 | 0 | 0
4235 | 2 | 6 |  | CC DChg | 10:53:00 | 35:13:50 | -155.878 | 3.674 | 1.6956 | 1695.63 | 0 | 0 | 1.6956 | 1695.63 | 6.6572 | 6657.17 | 0 | 0 | 6.6572 | 6657.17 | 2024-06-15 01:26:03 | -0.5727 | -4190.2682 | -4190.2682 | 23570 | Close | 53.6456 |  | 0 | 29.2 | 0 | 0
4236 | 2 | 6 |  | CC DChg | 10:53:30 | 35:14:20 | -155.506 | 3.6734 | 1.6969 | 1696.93 | 0 | 0 | 1.6969 | 1696.93 | 6.6619 | 6661.93 | 0 | 0 | 6.6619 | 6661.93 | 2024-06-15 01:26:33 | -0.5712 | -2090.1337 | -2090.1337 | 23622.4 | Close | 53.6866 |  | 0 | 29.1 | 0 | 0
4237 | 2 | 6 |  | CC DChg | 10:54:00 | 35:14:50 | -155.878 | 3.6731 | 1.6982 | 1698.23 | 0 | 0 | 1.6982 | 1698.23 | 6.6667 | 6666.71 | 0 | 0 | 6.6667 | 6666.71 | 2024-06-15 01:27:03 | -0.5726 | -4191.2923 | -4191.2923 | 23564.04 | Close | 53.7277 |  | 0 | 29 | 0 | 0
4238 | 2 | 6 |  | CC DChg | 10:54:30 | 35:15:20 | -155.878 | 3.6728 | 1.6995 | 1699.53 | 0 | 0 | 1.6995 | 1699.53 | 6.6715 | 6671.48 | 0 | 0 | 6.6715 | 6671.48 | 2024-06-15 01:27:33 | -0.5725 | -4190.2682 | -4190.2682 | 23562.05 | Close | 53.7688 |  | 0 | 28.9 | 0 | 0
4239 | 2 | 6 |  | CC DChg | 10:55:00 | 35:15:50 | -155.878 | 3.6725 | 1.7008 | 1700.83 | 0 | 0 | 1.7008 | 1700.83 | 6.6762 | 6676.25 | 0 | 0 | 6.6762 | 6676.25 | 2024-06-15 01:28:03 | -0.5725 | -4190.2682 | -4190.2682 | 23560.06 | Close | 53.8099 |  | 0 | 28.8 | 0 | 0
4240 | 2 | 6 |  | CC DChg | 10:55:30 | 35:16:20 | -155.878 | 3.6725 | 1.7021 | 1702.12 | 0 | 0 | 1.7021 | 1702.12 | 6.681 | 6681.01 | 0 | 0 | 6.681 | 6681.01 | 2024-06-15 01:28:33 | -0.5725 | 0 | 0 | 23560.06 | Close | 53.851 |  | 0 | 28.8 | 0 | 0
4241 | 2 | 6 |  | CC DChg | 10:56:00 | 35:16:50 | -155.878 | 3.6719 | 1.7034 | 1703.42 | 0 | 0 | 1.7034 | 1703.42 | 6.6858 | 6685.78 | 0 | 0 | 6.6858 | 6685.78 | 2024-06-15 01:29:03 | -0.5724 | -2095.1341 | -2095.1341 | 23556.08 | Close | 53.8921 |  | 0 | 28.8 | 0 | 0
4242 | 2 | 6 |  | CC DChg | 10:56:30 | 35:17:20 | -155.878 | 3.6716 | 1.7047 | 1704.72 | 0 | 0 | 1.7047 | 1704.72 | 6.6905 | 6690.55 | 0 | 0 | 6.6905 | 6690.55 | 2024-06-15 01:29:33 | -0.5723 | -4190.2682 | -4190.2682 | 23554.09 | Close | 53.9332 |  | 0 | 28.7 | 0 | 0
4243 | 2 | 6 |  | CC DChg | 10:57:00 | 35:17:50 | -155.506 | 3.6713 | 1.706 | 1706.02 | 0 | 0 | 1.706 | 1706.02 | 6.6953 | 6695.31 | 0 | 0 | 6.6953 | 6695.31 | 2024-06-15 01:30:03 | -0.5709 | -4182.1877 | -4182.1877 | 23608.45 | Close | 53.9742 |  | 0 | 28.7 | 0 | 0
4244 | 2 | 6 |  | CC DChg | 10:57:30 | 35:18:20 | -155.878 | 3.6713 | 1.7073 | 1707.32 | 0 | 0 | 1.7073 | 1707.32 | 6.7001 | 6700.08 | 0 | 0 | 6.7001 | 6700.08 | 2024-06-15 01:30:33 | -0.5723 | 0 | 0 | 23552.1 | Close | 54.0153 |  | 0 | 28.7 | 0 | 0
4245 | 2 | 6 |  | CC DChg | 10:58:00 | 35:18:50 | -155.878 | 3.6709 | 1.7086 | 1708.62 | 0 | 0 | 1.7086 | 1708.62 | 6.7048 | 6704.85 | 0 | 0 | 6.7048 | 6704.85 | 2024-06-15 01:31:03 | -0.5722 | -4190.2682 | -4190.2682 | 23550.12 | Close | 54.0564 |  | 0 | 28.7 | 0 | 0
4246 | 2 | 6 |  | CC DChg | 10:58:30 | 35:19:20 | -155.878 | 3.6706 | 1.7099 | 1709.91 | 0 | 0 | 1.7099 | 1709.91 | 6.7096 | 6709.61 | 0 | 0 | 6.7096 | 6709.61 | 2024-06-15 01:31:33 | -0.5722 | -4183.0838 | -4183.0838 | 23548.13 | Close | 54.0974 |  | 0 | 28.7 | 0 | 0
4247 | 2 | 6 |  | CC DChg | 10:59:00 | 35:19:50 | -155.878 | 3.6703 | 1.7112 | 1711.21 | 0 | 0 | 1.7112 | 1711.21 | 6.7144 | 6714.38 | 0 | 0 | 6.7144 | 6714.38 | 2024-06-15 01:32:03 | -0.5721 | -4190.2682 | -4190.2682 | 23546.14 | Close | 54.1385 |  | 0 | 28.7 | 0 | 0
4248 | 2 | 6 |  | CC DChg | 10:59:30 | 35:20:20 | -155.878 | 3.67 | 1.7125 | 1712.51 | 0 | 0 | 1.7125 | 1712.51 | 6.7191 | 6719.14 | 0 | 0 | 6.7191 | 6719.14 | 2024-06-15 01:32:33 | -0.5721 | -4190.2682 | -4190.2682 | 23544.15 | Close | 54.1796 |  | 0 | 28.6 | 0 | 0
4249 | 2 | 6 |  | CC DChg | 11:00:00 | 35:20:50 | -155.878 | 3.6697 | 1.7138 | 1713.81 | 0 | 0 | 1.7138 | 1713.81 | 6.7239 | 6723.9 | 0 | 0 | 6.7239 | 6723.9 | 2024-06-15 01:33:03 | -0.572 | -4184.8759 | -4184.8759 | 23542.16 | Close | 54.2206 |  | 0 | 28.6 | 0 | 0
4250 | 2 | 6 |  | CC DChg | 11:00:30 | 35:21:20 | -155.506 | 3.6694 | 1.7151 | 1715.1 | 0 | 0 | 1.7151 | 1715.1 | 6.7287 | 6728.66 | 0 | 0 | 6.7287 | 6728.66 | 2024-06-15 01:33:33 | -0.5706 | -4180.2675 | -4180.2675 | 23596.49 | Close | 54.2616 |  | 0 | 28.6 | 0 | 0
4251 | 2 | 6 |  | CC DChg | 11:01:00 | 35:21:50 | -155.878 | 3.6691 | 1.7164 | 1716.4 | 0 | 0 | 1.7164 | 1716.4 | 6.7334 | 6733.42 | 0 | 0 | 6.7334 | 6733.42 | 2024-06-15 01:34:03 | -0.5719 | -4190.2682 | -4190.2682 | 23538.18 | Close | 54.3027 |  | 0 | 28.6 | 0 | 0
4252 | 2 | 6 |  | CC DChg | 11:01:30 | 35:22:20 | -155.506 | 3.6688 | 1.7177 | 1717.7 | 0 | 0 | 1.7177 | 1717.7 | 6.7382 | 6738.19 | 0 | 0 | 6.7382 | 6738.19 | 2024-06-15 01:34:33 | -0.5705 | -4191.7403 | -4191.7403 | 23592.5 | Close | 54.3438 |  | 0 | 28.6 | 0 | 0
4253 | 2 | 6 |  | CC DChg | 11:02:00 | 35:22:50 | -155.506 | 3.6685 | 1.719 | 1719 | 0 | 0 | 1.719 | 1719 | 6.7429 | 6742.95 | 0 | 0 | 6.7429 | 6742.95 | 2024-06-15 01:35:03 | -0.5705 | -4180.2675 | -4180.2675 | 23590.5 | Close | 54.3848 |  | 0 | 28.6 | 0 | 0
4254 | 2 | 6 |  | CC DChg | 11:02:30 | 35:23:20 | -155.506 | 3.6682 | 1.7203 | 1720.29 | 0 | 0 | 1.7203 | 1720.29 | 6.7477 | 6747.7 | 0 | 0 | 6.7477 | 6747.7 | 2024-06-15 01:35:33 | -0.5704 | -4180.2675 | -4180.2675 | 23588.51 | Close | 54.4258 |  | 0 | 28.6 | 0 | 0
4255 | 2 | 6 |  | CC DChg | 11:03:00 | 35:23:50 | -155.506 | 3.6678 | 1.7216 | 1721.6 | 0 | 0 | 1.7216 | 1721.6 | 6.7525 | 6752.48 | 0 | 0 | 6.7525 | 6752.48 | 2024-06-15 01:36:03 | -0.5704 | -4201.741 | -4201.741 | 23586.52 | Close | 54.467 |  | 0 | 28.6 | 0 | 0
4256 | 2 | 6 |  | CC DChg | 11:03:30 | 35:24:20 | -155.506 | 3.6675 | 1.7229 | 1722.89 | 0 | 0 | 1.7229 | 1722.89 | 6.7572 | 6757.23 | 0 | 0 | 6.7572 | 6757.23 | 2024-06-15 01:36:33 | -0.5703 | -4180.2675 | -4180.2675 | 23584.52 | Close | 54.508 |  | 0 | 28.6 | 0 | 0
4257 | 2 | 6 |  | CC DChg | 11:04:00 | 35:24:50 | -155.878 | 3.6672 | 1.7242 | 1724.19 | 0 | 0 | 1.7242 | 1724.19 | 6.762 | 6761.99 | 0 | 0 | 6.762 | 6761.99 | 2024-06-15 01:37:03 | -0.5716 | -4190.2682 | -4190.2682 | 23526.25 | Close | 54.5491 |  | 0 | 28.6 | 0 | 0
4258 | 2 | 6 |  | CC DChg | 11:04:30 | 35:25:20 | -155.878 | 3.6669 | 1.7255 | 1725.49 | 0 | 0 | 1.7255 | 1725.49 | 6.7668 | 6766.76 | 0 | 0 | 6.7668 | 6766.76 | 2024-06-15 01:37:33 | -0.5716 | -4192.1884 | -4192.1884 | 23524.26 | Close | 54.5902 |  | 0 | 28.5 | 0 | 0
4259 | 2 | 6 |  | CC DChg | 11:05:00 | 35:25:50 | -155.878 | 3.6666 | 1.7268 | 1726.79 | 0 | 0 | 1.7268 | 1726.79 | 6.7715 | 6771.52 | 0 | 0 | 6.7715 | 6771.52 | 2024-06-15 01:38:03 | -0.5715 | -4190.2682 | -4190.2682 | 23522.27 | Close | 54.6313 |  | 0 | 28.5 | 0 | 0
4260 | 2 | 6 |  | CC DChg | 11:05:30 | 35:26:20 | -155.878 | 3.6663 | 1.7281 | 1728.09 | 0 | 0 | 1.7281 | 1728.09 | 6.7763 | 6776.29 | 0 | 0 | 6.7763 | 6776.29 | 2024-06-15 01:38:33 | -0.5715 | -4190.2682 | -4190.2682 | 23520.29 | Close | 54.6724 |  | 0 | 28.5 | 0 | 0
4261 | 2 | 6 |  | CC DChg | 11:06:00 | 35:26:50 | -155.878 | 3.6663 | 1.7294 | 1729.39 | 0 | 0 | 1.7294 | 1729.39 | 6.781 | 6781.04 | 0 | 0 | 6.781 | 6781.04 | 2024-06-15 01:39:03 | -0.5715 | 0 | 0 | 23520.29 | Close | 54.7135 |  | 0 | 28.5 | 0 | 0
4262 | 2 | 6 |  | CC DChg | 11:06:30 | 35:27:20 | -155.878 | 3.6657 | 1.7307 | 1730.69 | 0 | 0 | 1.7307 | 1730.69 | 6.7858 | 6785.8 | 0 | 0 | 6.7858 | 6785.8 | 2024-06-15 01:39:33 | -0.5714 | -2095.1341 | -2095.1341 | 23516.31 | Close | 54.7546 |  | 0 | 28.5 | 0 | 0
4263 | 2 | 6 |  | CC DChg | 11:07:00 | 35:27:50 | -155.878 | 3.6654 | 1.732 | 1731.98 | 0 | 0 | 1.732 | 1731.98 | 6.7906 | 6790.56 | 0 | 0 | 6.7906 | 6790.56 | 2024-06-15 01:40:03 | -0.5713 | -4176.7946 | -4176.7946 | 23514.31 | Close | 54.7957 |  | 0 | 28.5 | 0 | 0
4264 | 2 | 6 |  | CC DChg | 11:07:30 | 35:28:20 | -155.878 | 3.6651 | 1.7333 | 1733.28 | 0 | 0 | 1.7333 | 1733.28 | 6.7953 | 6795.32 | 0 | 0 | 6.7953 | 6795.32 | 2024-06-15 01:40:33 | -0.5713 | -4196.1718 | -4196.1718 | 23512.33 | Close | 54.8367 |  | 0 | 28.5 | 0 | 0
4265 | 2 | 6 |  | CC DChg | 11:08:00 | 35:28:50 | -155.878 | 3.6647 | 1.7346 | 1734.58 | 0 | 0 | 1.7346 | 1734.58 | 6.8001 | 6800.08 | 0 | 0 | 6.8001 | 6800.08 | 2024-06-15 01:41:03 | -0.5713 | -4190.2682 | -4190.2682 | 23510.34 | Close | 54.8778 |  | 0 | 28.5 | 0 | 0
4266 | 2 | 6 |  | CC DChg | 11:08:30 | 35:29:20 | -155.506 | 3.6644 | 1.7359 | 1735.88 | 0 | 0 | 1.7359 | 1735.88 | 6.8048 | 6804.83 | 0 | 0 | 6.8048 | 6804.83 | 2024-06-15 01:41:33 | -0.5698 | -4166.8261 | -4166.8261 | 23564.58 | Close | 54.9188 |  | 0 | 28.5 | 0 | 0
4267 | 2 | 6 |  | CC DChg | 11:09:00 | 35:29:50 | -155.878 | 3.6641 | 1.7372 | 1737.17 | 0 | 0 | 1.7372 | 1737.17 | 6.8096 | 6809.59 | 0 | 0 | 6.8096 | 6809.59 | 2024-06-15 01:42:03 | -0.5712 | -4203.0584 | -4203.0584 | 23506.36 | Close | 54.9599 |  | 0 | 28.4 | 0 | 0
4268 | 2 | 6 |  | CC DChg | 11:09:30 | 35:30:20 | -155.878 | 3.6638 | 1.7385 | 1738.47 | 0 | 0 | 1.7385 | 1738.47 | 6.8143 | 6814.34 | 0 | 0 | 6.8143 | 6814.34 | 2024-06-15 01:42:33 | -0.5711 | -4176.7946 | -4176.7946 | 23504.37 | Close | 55.001 |  | 0 | 28.4 | 0 | 0
4269 | 2 | 6 |  | CC DChg | 11:10:00 | 35:30:50 | -155.878 | 3.6635 | 1.7398 | 1739.77 | 0 | 0 | 1.7398 | 1739.77 | 6.8191 | 6819.1 | 0 | 0 | 6.8191 | 6819.1 | 2024-06-15 01:43:03 | -0.5711 | -4190.2682 | -4190.2682 | 23502.38 | Close | 55.0421 |  | 0 | 28.4 | 0 | 0
4270 | 2 | 6 |  | CC DChg | 11:10:30 | 35:31:20 | -155.878 | 3.6632 | 1.7411 | 1741.07 | 0 | 0 | 1.7411 | 1741.07 | 6.8239 | 6823.85 | 0 | 0 | 6.8239 | 6823.85 | 2024-06-15 01:43:33 | -0.571 | -4195.7223 | -4195.7223 | 23500.4 | Close | 55.0831 |  | 0 | 28.4 | 0 | 0
4271 | 2 | 6 |  | CC DChg | 11:11:00 | 35:31:50 | -155.878 | 3.6629 | 1.7424 | 1742.37 | 0 | 0 | 1.7424 | 1742.37 | 6.8286 | 6828.61 | 0 | 0 | 6.8286 | 6828.61 | 2024-06-15 01:44:03 | -0.571 | -4176.7946 | -4176.7946 | 23498.4 | Close | 55.1242 |  | 0 | 28.4 | 0 | 0
4272 | 2 | 6 |  | CC DChg | 11:11:30 | 35:32:20 | -155.878 | 3.6626 | 1.7437 | 1743.67 | 0 | 0 | 1.7437 | 1743.67 | 6.8334 | 6833.37 | 0 | 0 | 6.8334 | 6833.37 | 2024-06-15 01:44:33 | -0.5709 | -4190.2682 | -4190.2682 | 23496.41 | Close | 55.1653 |  | 0 | 28.4 | 0 | 0
4273 | 2 | 6 |  | CC DChg | 11:12:00 | 35:32:50 | -155.878 | 3.6623 | 1.745 | 1744.96 | 0 | 0 | 1.745 | 1744.96 | 6.8381 | 6838.12 | 0 | 0 | 6.8381 | 6838.12 | 2024-06-15 01:45:03 | -0.5709 | -4180.8436 | -4180.8436 | 23494.43 | Close | 55.2063 |  | 0 | 28.4 | 0 | 0
4274 | 2 | 6 |  | CC DChg | 11:12:30 | 35:33:20 | -155.878 | 3.6623 | 1.7463 | 1746.26 | 0 | 0 | 1.7463 | 1746.26 | 6.8429 | 6842.87 | 0 | 0 | 6.8429 | 6842.87 | 2024-06-15 01:45:33 | -0.5709 | 0 | 0 | 23494.43 | Close | 55.2474 |  | 0 | 28.4 | 0 | 0
4275 | 2 | 6 |  | CC DChg | 11:13:00 | 35:33:50 | -155.878 | 3.662 | 1.7476 | 1747.56 | 0 | 0 | 1.7476 | 1747.56 | 6.8476 | 6847.63 | 0 | 0 | 6.8476 | 6847.63 | 2024-06-15 01:46:03 | -0.5708 | -4190.2682 | -4190.2682 | 23492.44 | Close | 55.2885 |  | 0 | 28.4 | 0 | 0
4276 | 2 | 6 |  | CC DChg | 11:13:30 | 35:34:20 | -155.506 | 3.6616 | 1.7489 | 1748.86 | 0 | 0 | 1.7489 | 1748.86 | 6.8524 | 6852.38 | 0 | 0 | 6.8524 | 6852.38 | 2024-06-15 01:46:33 | -0.5694 | -4195.2728 | -4195.2728 | 23546.65 | Close | 55.3295 |  | 0 | 28.4 | 0 | 0
4277 | 2 | 6 |  | CC DChg | 11:14:00 | 35:34:50 | -155.878 | 3.6613 | 1.7502 | 1750.16 | 0 | 0 | 1.7502 | 1750.16 | 6.8571 | 6857.13 | 0 | 0 | 6.8571 | 6857.13 | 2024-06-15 01:47:03 | -0.5707 | -4176.7946 | -4176.7946 | 23488.46 | Close | 55.3706 |  | 0 | 28.3 | 0 | 0
4278 | 2 | 6 |  | CC DChg | 11:14:30 | 35:35:20 | -155.878 | 3.661 | 1.7515 | 1751.46 | 0 | 0 | 1.7515 | 1751.46 | 6.8619 | 6861.89 | 0 | 0 | 6.8619 | 6861.89 | 2024-06-15 01:47:33 | -0.5707 | -4190.2682 | -4190.2682 | 23486.47 | Close | 55.4117 |  | 0 | 29.5 | 0 | 0
4279 | 2 | 6 |  | CC DChg | 11:15:00 | 35:35:50 | -155.878 | 3.6607 | 1.7528 | 1752.75 | 0 | 0 | 1.7528 | 1752.75 | 6.8666 | 6866.63 | 0 | 0 | 6.8666 | 6866.63 | 2024-06-15 01:48:03 | -0.5706 | -4181.2916 | -4181.2916 | 23484.48 | Close | 55.4527 |  | 0 | 29.2 | 0 | 0
4280 | 2 | 6 |  | CC DChg | 11:15:30 | 35:36:20 | -155.878 | 3.6604 | 1.7541 | 1754.05 | 0 | 0 | 1.7541 | 1754.05 | 6.8714 | 6871.39 | 0 | 0 | 6.8714 | 6871.39 | 2024-06-15 01:48:33 | -0.5706 | -4190.2682 | -4190.2682 | 23482.49 | Close | 55.4938 |  | 0 | 29.1 | 0 | 0
4281 | 2 | 6 |  | CC DChg | 11:16:00 | 35:36:50 | -155.878 | 3.6604 | 1.7553 | 1755.35 | 0 | 0 | 1.7553 | 1755.35 | 6.8761 | 6876.14 | 0 | 0 | 6.8761 | 6876.14 | 2024-06-15 01:49:03 | -0.5706 | 0 | 0 | 23482.49 | Close | 55.5349 |  | 0 | 28.9 | 0 | 0
4282 | 2 | 6 |  | CC DChg | 11:16:30 | 35:37:20 | -155.878 | 3.6601 | 1.7566 | 1756.65 | 0 | 0 | 1.7566 | 1756.65 | 6.8809 | 6880.89 | 0 | 0 | 6.8809 | 6880.89 | 2024-06-15 01:49:33 | -0.5705 | -4181.7397 | -4181.7397 | 23480.5 | Close | 55.5759 |  | 0 | 28.8 | 0 | 0
4283 | 2 | 6 |  | CC DChg | 11:17:00 | 35:37:50 | -155.878 | 3.6598 | 1.7579 | 1757.94 | 0 | 0 | 1.7579 | 1757.94 | 6.8856 | 6885.64 | 0 | 0 | 6.8856 | 6885.64 | 2024-06-15 01:50:03 | -0.5705 | -4190.2682 | -4190.2682 | 23478.52 | Close | 55.617 |  | 0 | 28.8 | 0 | 0
4284 | 2 | 6 |  | CC DChg | 11:17:30 | 35:38:20 | -155.878 | 3.6595 | 1.7592 | 1759.24 | 0 | 0 | 1.7592 | 1759.24 | 6.8904 | 6890.4 | 0 | 0 | 6.8904 | 6890.4 | 2024-06-15 01:50:33 | -0.5704 | -4190.2682 | -4190.2682 | 23476.53 | Close | 55.6581 |  | 0 | 28.7 | 0 | 0
4285 | 2 | 6 |  | CC DChg | 11:18:00 | 35:38:50 | -155.878 | 3.6592 | 1.7605 | 1760.54 | 0 | 0 | 1.7605 | 1760.54 | 6.8951 | 6895.14 | 0 | 0 | 6.8951 | 6895.14 | 2024-06-15 01:51:03 | -0.5704 | -4179.9476 | -4179.9476 | 23474.54 | Close | 55.6991 |  | 0 | 28.7 | 0 | 0
4286 | 2 | 6 |  | CC DChg | 11:18:30 | 35:39:20 | -155.878 | 3.6589 | 1.7618 | 1761.84 | 0 | 0 | 1.7618 | 1761.84 | 6.8999 | 6899.89 | 0 | 0 | 6.8999 | 6899.89 | 2024-06-15 01:51:33 | -0.5703 | -4190.2682 | -4190.2682 | 23472.55 | Close | 55.7402 |  | 0 | 28.7 | 0 | 0
4287 | 2 | 6 |  | CC DChg | 11:19:00 | 35:39:50 | -155.878 | 3.6585 | 1.7631 | 1763.14 | 0 | 0 | 1.7631 | 1763.14 | 6.9046 | 6904.64 | 0 | 0 | 6.9046 | 6904.64 | 2024-06-15 01:52:03 | -0.5703 | -4190.2682 | -4190.2682 | 23470.56 | Close | 55.7813 |  | 0 | 28.7 | 0 | 0
4288 | 2 | 6 |  | CC DChg | 11:19:30 | 35:40:20 | -155.878 | 3.6582 | 1.7644 | 1764.43 | 0 | 0 | 1.7644 | 1764.43 | 6.9094 | 6909.39 | 0 | 0 | 6.9094 | 6909.39 | 2024-06-15 01:52:33 | -0.5702 | -4181.7397 | -4181.7397 | 23468.57 | Close | 55.8223 |  | 0 | 28.6 | 0 | 0
4289 | 2 | 6 |  | CC DChg | 11:20:00 | 35:40:50 | -155.878 | 3.6582 | 1.7657 | 1765.73 | 0 | 0 | 1.7657 | 1765.73 | 6.9141 | 6914.14 | 0 | 0 | 6.9141 | 6914.14 | 2024-06-15 01:53:03 | -0.5702 | 0 | 0 | 23468.57 | Close | 55.8634 |  | 0 | 28.6 | 0 | 0
4290 | 2 | 6 |  | CC DChg | 11:20:30 | 35:41:20 | -155.878 | 3.6576 | 1.767 | 1767.03 | 0 | 0 | 1.767 | 1767.03 | 6.9189 | 6918.89 | 0 | 0 | 6.9189 | 6918.89 | 2024-06-15 01:53:33 | -0.5701 | -2095.1341 | -2095.1341 | 23465.58 | Close | 55.9045 |  | -0.0002 | 28.6 | 0 | 0
4291 | 2 | 6 |  | CC DChg | 11:21:00 | 35:41:50 | -155.506 | 3.6573 | 1.7683 | 1768.33 | 0 | 0 | 1.7683 | 1768.33 | 6.9236 | 6923.63 | 0 | 0 | 6.9236 | 6923.63 | 2024-06-15 01:54:03 | -0.5687 | -4181.7397 | -4181.7397 | 23518.73 | Close | 55.9455 |  | 0 | 28.6 | 0 | 0
4292 | 2 | 6 |  | CC DChg | 11:21:30 | 35:42:20 | -155.878 | 3.657 | 1.7696 | 1769.63 | 0 | 0 | 1.7696 | 1769.63 | 6.9284 | 6928.38 | 0 | 0 | 6.9284 | 6928.38 | 2024-06-15 01:54:33 | -0.57 | -4190.2682 | -4190.2682 | 23460.62 | Close | 55.9866 |  | 0 | 28.6 | 0 | 0
4293 | 2 | 6 |  | CC DChg | 11:22:00 | 35:42:50 | -155.878 | 3.6567 | 1.7709 | 1770.93 | 0 | 0 | 1.7709 | 1770.93 | 6.9331 | 6933.13 | 0 | 0 | 6.9331 | 6933.13 | 2024-06-15 01:55:03 | -0.57 | -4190.2682 | -4190.2682 | 23458.63 | Close | 56.0277 |  | 0 | 28.6 | 0 | 0
4294 | 2 | 6 |  | CC DChg | 11:22:30 | 35:43:20 | -155.878 | 3.6564 | 1.7722 | 1772.22 | 0 | 0 | 1.7722 | 1772.22 | 6.9379 | 6937.87 | 0 | 0 | 6.9379 | 6937.87 | 2024-06-15 01:55:33 | -0.5699 | -4182.6357 | -4182.6357 | 23456.64 | Close | 56.0687 |  | 0 | 28.6 | 0 | 0
4295 | 2 | 6 |  | CC DChg | 11:23:00 | 35:43:50 | -155.878 | 3.6561 | 1.7735 | 1773.52 | 0 | 0 | 1.7735 | 1773.52 | 6.9426 | 6942.62 | 0 | 0 | 6.9426 | 6942.62 | 2024-06-15 01:56:03 | -0.5699 | -4190.2682 | -4190.2682 | 23454.65 | Close | 56.1098 |  | 0 | 28.6 | 0 | 0
4296 | 2 | 6 |  | CC DChg | 11:23:30 | 35:44:20 | -155.506 | 3.6561 | 1.7748 | 1774.82 | 0 | 0 | 1.7748 | 1774.82 | 6.9474 | 6947.36 | 0 | 0 | 6.9474 | 6947.36 | 2024-06-15 01:56:33 | -0.5685 | 0 | 0 | 23510.76 | Close | 56.1508 |  | 0 | 28.6 | 0 | 0
4297 | 2 | 6 |  | CC DChg | 11:24:00 | 35:44:50 | -155.878 | 3.6558 | 1.7761 | 1776.12 | 0 | 0 | 1.7761 | 1776.12 | 6.9521 | 6952.11 | 0 | 0 | 6.9521 | 6952.11 | 2024-06-15 01:57:03 | -0.5699 | -4192.1884 | -4192.1884 | 23452.66 | Close | 56.1919 |  | 0 | 28.6 | 0 | 0
4298 | 2 | 6 |  | CC DChg | 11:24:30 | 35:45:20 | -155.878 | 3.6554 | 1.7774 | 1777.42 | 0 | 0 | 1.7774 | 1777.42 | 6.9569 | 6956.86 | 0 | 0 | 6.9569 | 6956.86 | 2024-06-15 01:57:33 | -0.5698 | -4190.2682 | -4190.2682 | 23450.67 | Close | 56.233 |  | 0 | 28.5 | 0 | 0
4299 | 2 | 6 |  | CC DChg | 11:25:00 | 35:45:50 | -155.878 | 3.6551 | 1.7787 | 1778.71 | 0 | 0 | 1.7787 | 1778.71 | 6.9616 | 6961.61 | 0 | 0 | 6.9616 | 6961.61 | 2024-06-15 01:58:03 | -0.5698 | -4190.2682 | -4190.2682 | 23448.68 | Close | 56.2741 |  | 0 | 28.5 | 0 | 0
4300 | 2 | 6 |  | CC DChg | 11:25:30 | 35:46:20 | -155.878 | 3.6548 | 1.78 | 1780.01 | 0 | 0 | 1.78 | 1780.01 | 6.9663 | 6966.35 | 0 | 0 | 6.9663 | 6966.35 | 2024-06-15 01:58:33 | -0.5697 | -4182.1877 | -4182.1877 | 23446.7 | Close | 56.3151 |  | 0 | 28.5 | 0 | 0
4301 | 2 | 6 |  | CC DChg | 11:26:00 | 35:46:50 | -155.506 | 3.6545 | 1.7813 | 1781.31 | 0 | 0 | 1.7813 | 1781.31 | 6.9711 | 6971.08 | 0 | 0 | 6.9711 | 6971.08 | 2024-06-15 01:59:03 | -0.5683 | -4180.2675 | -4180.2675 | 23500.79 | Close | 56.3561 |  | 0 | 28.5 | 0 | 0
4302 | 2 | 6 |  | CC DChg | 11:26:30 | 35:47:20 | -155.878 | 3.6542 | 1.7826 | 1782.61 | 0 | 0 | 1.7826 | 1782.61 | 6.9758 | 6975.83 | 0 | 0 | 6.9758 | 6975.83 | 2024-06-15 01:59:33 | -0.5696 | -4190.2682 | -4190.2682 | 23442.72 | Close | 56.3972 |  | 0 | 28.5 | 0 | 0
4303 | 2 | 6 |  | CC DChg | 11:27:00 | 35:47:50 | -155.878 | 3.6539 | 1.7839 | 1783.91 | 0 | 0 | 1.7839 | 1783.91 | 6.9806 | 6980.58 | 0 | 0 | 6.9806 | 6980.58 | 2024-06-15 02:00:03 | -0.5696 | -4191.2923 | -4191.2923 | 23440.73 | Close | 56.4383 |  | 0 | 28.5 | 0 | 0
4304 | 2 | 6 |  | CC DChg | 11:27:30 | 35:48:20 | -155.506 | 3.6539 | 1.7852 | 1785.2 | 0 | 0 | 1.7852 | 1785.2 | 6.9853 | 6985.31 | 0 | 0 | 6.9853 | 6985.31 | 2024-06-15 02:00:33 | -0.5682 | 0 | 0 | 23496.8 | Close | 56.4793 |  | 0 | 28.5 | 0 | 0
4305 | 2 | 6 |  | CC DChg | 11:28:00 | 35:48:50 | -155.878 | 3.6536 | 1.7865 | 1786.5 | 0 | 0 | 1.7865 | 1786.5 | 6.9901 | 6990.06 | 0 | 0 | 6.9901 | 6990.06 | 2024-06-15 02:01:03 | -0.5695 | -4190.2682 | -4190.2682 | 23438.74 | Close | 56.5204 |  | 0 | 28.5 | 0 | 0
4306 | 2 | 6 |  | CC DChg | 11:28:30 | 35:49:20 | -155.878 | 3.6533 | 1.7878 | 1787.8 | 0 | 0 | 1.7878 | 1787.8 | 6.9948 | 6994.81 | 0 | 0 | 6.9948 | 6994.81 | 2024-06-15 02:01:33 | -0.5695 | -4192.1884 | -4192.1884 | 23436.75 | Close | 56.5615 |  | 0 | 28.5 | 0 | 0
4307 | 2 | 6 |  | CC DChg | 11:29:00 | 35:49:50 | -155.878 | 3.653 | 1.7891 | 1789.1 | 0 | 0 | 1.7891 | 1789.1 | 6.9996 | 6999.55 | 0 | 0 | 6.9996 | 6999.55 | 2024-06-15 02:02:03 | -0.5694 | -4190.2682 | -4190.2682 | 23434.76 | Close | 56.6026 |  | 0 | 28.5 | 0 | 0
4308 | 2 | 6 |  | CC DChg | 11:29:30 | 35:50:20 | -155.506 | 3.653 | 1.7904 | 1790.39 | 0 | 0 | 1.7904 | 1790.39 | 7.0043 | 7004.29 | 0 | 0 | 7.0043 | 7004.29 | 2024-06-15 02:02:33 | -0.5681 | 0 | 0 | 23490.82 | Close | 56.6436 |  | 0 | 28.4 | 0 | 0
4309 | 2 | 6 |  | CC DChg | 11:30:00 | 35:50:50 | -155.878 | 3.6523 | 1.7917 | 1791.69 | 0 | 0 | 1.7917 | 1791.69 | 7.009 | 7009.03 | 0 | 0 | 7.009 | 7009.03 | 2024-06-15 02:03:03 | -0.5693 | -2095.8702 | -2095.8702 | 23430.79 | Close | 56.6847 |  | 0 | 28.4 | 0 | 0
4310 | 2 | 6 |  | CC DChg | 11:30:30 | 35:51:20 | -155.878 | 3.6523 | 1.793 | 1792.99 | 0 | 0 | 1.793 | 1792.99 | 7.0138 | 7013.78 | 0 | 0 | 7.0138 | 7013.78 | 2024-06-15 02:03:33 | -0.5693 | 0 | 0 | 23430.79 | Close | 56.7258 |  | 0 | 28.4 | 0 | 0
4311 | 2 | 6 |  | CC DChg | 11:31:00 | 35:51:50 | -155.878 | 3.652 | 1.7943 | 1794.29 | 0 | 0 | 1.7943 | 1794.29 | 7.0185 | 7018.52 | 0 | 0 | 7.0185 | 7018.52 | 2024-06-15 02:04:03 | -0.5693 | -4190.2682 | -4190.2682 | 23428.8 | Close | 56.7669 |  | 0 | 28.4 | 0 | 0
4312 | 2 | 6 |  | CC DChg | 11:31:30 | 35:52:20 | -155.506 | 3.6517 | 1.7956 | 1795.59 | 0 | 0 | 1.7956 | 1795.59 | 7.0233 | 7023.25 | 0 | 0 | 7.0233 | 7023.25 | 2024-06-15 02:04:33 | -0.5679 | -4167.847 | -4167.847 | 23482.84 | Close | 56.8079 |  | 0 | 28.4 | 0 | 0
4313 | 2 | 6 |  | CC DChg | 11:32:00 | 35:52:50 | -155.878 | 3.6514 | 1.7969 | 1796.89 | 0 | 0 | 1.7969 | 1796.89 | 7.028 | 7028 | 0 | 0 | 7.028 | 7028 | 2024-06-15 02:05:03 | -0.5692 | -4203.8289 | -4203.8289 | 23424.82 | Close | 56.849 |  | 0 | 28.4 | 0 | 0
4314 | 2 | 6 |  | CC DChg | 11:32:30 | 35:53:20 | -155.506 | 3.6511 | 1.7982 | 1798.18 | 0 | 0 | 1.7982 | 1798.18 | 7.0327 | 7032.73 | 0 | 0 | 7.0327 | 7032.73 | 2024-06-15 02:05:33 | -0.5678 | -4180.2675 | -4180.2675 | 23478.86 | Close | 56.89 |  | 0 | 28.4 | 0 | 0
4315 | 2 | 6 |  | CC DChg | 11:33:00 | 35:53:50 | -155.506 | 3.6511 | 1.7995 | 1799.48 | 0 | 0 | 1.7995 | 1799.48 | 7.0375 | 7037.47 | 0 | 0 | 7.0375 | 7037.47 | 2024-06-15 02:06:03 | -0.5678 | 0 | 0 | 23478.86 | Close | 56.9312 |  | 0 | 28.4 | 0 | 0
4316 | 2 | 6 |  | CC DChg | 11:33:30 | 35:54:20 | -155.506 | 3.6508 | 1.8008 | 1800.78 | 0 | 0 | 1.8008 | 1800.78 | 7.0422 | 7042.21 | 0 | 0 | 7.0422 | 7042.21 | 2024-06-15 02:06:33 | -0.5677 | -4166.8261 | -4166.8261 | 23476.86 | Close | 56.9722 |  | 0 | 28.4 | 0 | 0
4317 | 2 | 6 |  | CC DChg | 11:34:00 | 35:54:50 | -155.506 | 3.6505 | 1.8021 | 1802.07 | 0 | 0 | 1.8021 | 1802.07 | 7.0469 | 7046.94 | 0 | 0 | 7.0469 | 7046.94 | 2024-06-15 02:07:03 | -0.5677 | -4193.7959 | -4193.7959 | 23474.88 | Close | 57.0132 |  | 0 | 28.4 | 0 | 0
4318 | 2 | 6 |  | CC DChg | 11:34:30 | 35:55:20 | -155.878 | 3.6499 | 1.8034 | 1803.38 | 0 | 0 | 1.8034 | 1803.38 | 7.0517 | 7051.69 | 0 | 0 | 7.0517 | 7051.69 | 2024-06-15 02:07:33 | -0.5689 | -2100.8705 | -2100.8705 | 23414.88 | Close | 57.0544 |  | 0 | 28.3 | 0 | 0
4319 | 2 | 6 |  | CC DChg | 11:35:00 | 35:55:50 | -155.878 | 3.6496 | 1.8047 | 1804.68 | 0 | 0 | 1.8047 | 1804.68 | 7.0564 | 7056.43 | 0 | 0 | 7.0564 | 7056.43 | 2024-06-15 02:08:03 | -0.5689 | -4190.2682 | -4190.2682 | 23412.89 | Close | 57.0955 |  | 0 | 28.3 | 0 | 0
4320 | 2 | 6 |  | CC DChg | 11:35:30 | 35:56:20 | -155.878 | 3.6492 | 1.806 | 1805.98 | 0 | 0 | 1.806 | 1805.98 | 7.0612 | 7061.17 | 0 | 0 | 7.0612 | 7061.17 | 2024-06-15 02:08:33 | -0.5688 | -4190.2682 | -4190.2682 | 23410.9 | Close | 57.1366 |  | 0 | 28.3 | 0 | 0
4321 | 2 | 6 |  | CC DChg | 11:36:00 | 35:56:50 | -155.506 | 3.6489 | 1.8073 | 1807.27 | 0 | 0 | 1.8073 | 1807.27 | 7.0659 | 7065.9 | 0 | 0 | 7.0659 | 7065.9 | 2024-06-15 02:09:03 | -0.5674 | -4181.7397 | -4181.7397 | 23464.91 | Close | 57.1776 |  | 0 | 29.6 | 0 | 0
4322 | 2 | 6 |  | CC DChg | 11:36:30 | 35:57:20 | -155.506 | 3.6489 | 1.8086 | 1808.57 | 0 | 0 | 1.8086 | 1808.57 | 7.0706 | 7070.63 | 0 | 0 | 7.0706 | 7070.63 | 2024-06-15 02:09:33 | -0.5674 | 0 | 0 | 23464.91 | Close | 57.2186 |  | 0 | 29.2 | 0 | 0
4323 | 2 | 6 |  | CC DChg | 11:37:00 | 35:57:50 | -155.878 | 3.6486 | 1.8099 | 1809.87 | 0 | 0 | 1.8099 | 1809.87 | 7.0754 | 7075.37 | 0 | 0 | 7.0754 | 7075.37 | 2024-06-15 02:10:03 | -0.5687 | -4176.7946 | -4176.7946 | 23406.91 | Close | 57.2597 |  | 0 | 29.1 | 0 | 0
4324 | 2 | 6 |  | CC DChg | 11:37:30 | 35:58:20 | -155.506 | 3.6483 | 1.8112 | 1811.17 | 0 | 0 | 1.8112 | 1811.17 | 7.0801 | 7080.11 | 0 | 0 | 7.0801 | 7080.11 | 2024-06-15 02:10:33 | -0.5673 | -4204.4069 | -4204.4069 | 23460.92 | Close | 57.3008 |  | 0 | 28.9 | 0 | 0
4325 | 2 | 6 |  | CC DChg | 11:38:00 | 35:58:50 | -155.878 | 3.648 | 1.8125 | 1812.46 | 0 | 0 | 1.8125 | 1812.46 | 7.0848 | 7084.85 | 0 | 0 | 7.0848 | 7084.85 | 2024-06-15 02:11:03 | -0.5686 | -4190.2682 | -4190.2682 | 23402.94 | Close | 57.3419 |  | 0 | 28.8 | 0 | 0
4326 | 2 | 6 |  | CC DChg | 11:38:30 | 35:59:20 | -155.878 | 3.6477 | 1.8138 | 1813.76 | 0 | 0 | 1.8138 | 1813.76 | 7.0896 | 7089.59 | 0 | 0 | 7.0896 | 7089.59 | 2024-06-15 02:11:33 | -0.5686 | -4176.7946 | -4176.7946 | 23400.95 | Close | 57.383 |  | 0 | 28.8 | 0 | 0
4327 | 2 | 6 |  | CC DChg | 11:39:00 | 35:59:50 | -155.878 | 3.6477 | 1.8151 | 1815.06 | 0 | 0 | 1.8151 | 1815.06 | 7.0943 | 7094.32 | 0 | 0 | 7.0943 | 7094.32 | 2024-06-15 02:12:03 | -0.5686 | 0 | 0 | 23400.95 | Close | 57.424 |  | 0 | 28.7 | 0 | 0
4328 | 2 | 6 |  | CC DChg | 11:39:30 | 36:00:20 | -155.878 | 3.6474 | 1.8164 | 1816.36 | 0 | 0 | 1.8164 | 1816.36 | 7.0991 | 7099.05 | 0 | 0 | 7.0991 | 7099.05 | 2024-06-15 02:12:33 | -0.5685 | -4203.8289 | -4203.8289 | 23398.97 | Close | 57.4651 |  | 0 | 28.7 | 0 | 0
4329 | 2 | 6 |  | CC DChg | 11:40:00 | 36:00:50 | -155.506 | 3.6471 | 1.8177 | 1817.65 | 0 | 0 | 1.8177 | 1817.65 | 7.1038 | 7103.78 | 0 | 0 | 7.1038 | 7103.78 | 2024-06-15 02:13:03 | -0.5671 | -4166.8261 | -4166.8261 | 23452.94 | Close | 57.5061 |  | 0 | 28.7 | 0 | 0
4330 | 2 | 6 |  | CC DChg | 11:40:30 | 36:01:20 | -155.878 | 3.6468 | 1.819 | 1818.95 | 0 | 0 | 1.819 | 1818.95 | 7.1085 | 7108.52 | 0 | 0 | 7.1085 | 7108.52 | 2024-06-15 02:13:33 | -0.5685 | -4192.6364 | -4192.6364 | 23394.98 | Close | 57.5472 |  | 0 | 28.6 | 0 | 0
4331 | 2 | 6 |  | CC DChg | 11:41:00 | 36:01:50 | -155.878 | 3.6465 | 1.8203 | 1820.25 | 0 | 0 | 1.8203 | 1820.25 | 7.1133 | 7113.26 | 0 | 0 | 7.1133 | 7113.26 | 2024-06-15 02:14:03 | -0.5684 | -4203.8289 | -4203.8289 | 23393 | Close | 57.5883 |  | 0 | 28.6 | 0 | 0
4332 | 2 | 6 |  | CC DChg | 11:41:30 | 36:02:20 | -155.878 | 3.6461 | 1.8216 | 1821.55 | 0 | 0 | 1.8216 | 1821.55 | 7.118 | 7117.99 | 0 | 0 | 7.118 | 7117.99 | 2024-06-15 02:14:33 | -0.5684 | -4176.7946 | -4176.7946 | 23391 | Close | 57.6294 |  | 0 | 28.6 | 0 | 0
4333 | 2 | 6 |  | CC DChg | 11:42:00 | 36:02:50 | -155.878 | 3.6461 | 1.8228 | 1822.85 | 0 | 0 | 1.8228 | 1822.85 | 7.1227 | 7122.72 | 0 | 0 | 7.1227 | 7122.72 | 2024-06-15 02:15:03 | -0.5684 | 0 | 0 | 23391 | Close | 57.6704 |  | 0 | 28.6 | 0 | 0
4334 | 2 | 6 |  | CC DChg | 11:42:30 | 36:03:20 | -155.878 | 3.6458 | 1.8241 | 1824.15 | 0 | 0 | 1.8241 | 1824.15 | 7.1275 | 7127.45 | 0 | 0 | 7.1275 | 7127.45 | 2024-06-15 02:15:33 | -0.5683 | -4190.2682 | -4190.2682 | 23389.02 | Close | 57.7115 |  | 0 | 28.6 | 0 | 0
4335 | 2 | 6 |  | CC DChg | 11:43:00 | 36:03:50 | -155.878 | 3.6455 | 1.8254 | 1825.45 | 0 | 0 | 1.8254 | 1825.45 | 7.1322 | 7132.19 | 0 | 0 | 7.1322 | 7132.19 | 2024-06-15 02:16:03 | -0.5683 | -4190.2682 | -4190.2682 | 23387.03 | Close | 57.7526 |  | 0 | 28.6 | 0 | 0
4336 | 2 | 6 |  | CC DChg | 11:43:30 | 36:04:20 | -155.506 | 3.6452 | 1.8267 | 1826.74 | 0 | 0 | 1.8267 | 1826.74 | 7.1369 | 7136.92 | 0 | 0 | 7.1369 | 7136.92 | 2024-06-15 02:16:33 | -0.5669 | -4182.1877 | -4182.1877 | 23440.98 | Close | 57.7936 |  | 0 | 28.6 | 0 | 0
4337 | 2 | 6 |  | CC DChg | 11:44:00 | 36:04:50 | -155.878 | 3.6452 | 1.828 | 1828.04 | 0 | 0 | 1.828 | 1828.04 | 7.1417 | 7141.65 | 0 | 0 | 7.1417 | 7141.65 | 2024-06-15 02:17:03 | -0.5682 | 0 | 0 | 23385.04 | Close | 57.8347 |  | 0 | 28.6 | 0 | 0
4338 | 2 | 6 |  | CC DChg | 11:44:30 | 36:05:20 | -155.506 | 3.6449 | 1.8293 | 1829.34 | 0 | 0 | 1.8293 | 1829.34 | 7.1464 | 7146.38 | 0 | 0 | 7.1464 | 7146.38 | 2024-06-15 02:17:33 | -0.5668 | -4180.2675 | -4180.2675 | 23438.99 | Close | 57.8757 |  | 0 | 28.6 | 0 | 0
4339 | 2 | 6 |  | CC DChg | 11:45:00 | 36:05:50 | -155.878 | 3.6446 | 1.8306 | 1830.64 | 0 | 0 | 1.8306 | 1830.64 | 7.1511 | 7151.11 | 0 | 0 | 7.1511 | 7151.11 | 2024-06-15 02:18:03 | -0.5681 | -4191.7403 | -4191.7403 | 23380.07 | Close | 57.9168 |  | 0.0002 | 28.5 | 0 | 0
4340 | 2 | 6 |  | CC DChg | 11:45:30 | 36:06:20 | -155.878 | 3.6443 | 1.8319 | 1831.94 | 0 | 0 | 1.8319 | 1831.94 | 7.1558 | 7155.84 | 0 | 0 | 7.1558 | 7155.84 | 2024-06-15 02:18:33 | -0.5681 | -4190.2682 | -4190.2682 | 23379.07 | Close | 57.9579 |  | 0 | 28.5 | 0 | 0
4341 | 2 | 6 |  | CC DChg | 11:46:00 | 36:06:50 | -155.878 | 3.644 | 1.8332 | 1833.23 | 0 | 0 | 1.8332 | 1833.23 | 7.1606 | 7160.58 | 0 | 0 | 7.1606 | 7160.58 | 2024-06-15 02:19:03 | -0.568 | -4190.2682 | -4190.2682 | 23377.08 | Close | 57.999 |  | 0 | 28.5 | 0 | 0
4342 | 2 | 6 |  | CC DChg | 11:46:30 | 36:07:20 | -155.878 | 3.6437 | 1.8345 | 1834.53 | 0 | 0 | 1.8345 | 1834.53 | 7.1653 | 7165.3 | 0 | 0 | 7.1653 | 7165.3 | 2024-06-15 02:19:33 | -0.568 | -4180.3956 | -4180.3956 | 23375.09 | Close | 58.04 |  | 0 | 28.5 | 0 | 0
4343 | 2 | 6 |  | CC DChg | 11:47:00 | 36:07:50 | -155.878 | 3.6437 | 1.8358 | 1835.83 | 0 | 0 | 1.8358 | 1835.83 | 7.17 | 7170.03 | 0 | 0 | 7.17 | 7170.03 | 2024-06-15 02:20:03 | -0.568 | 0 | 0 | 23375.09 | Close | 58.0811 |  | 0 | 28.5 | 0 | 0
4344 | 2 | 6 |  | CC DChg | 11:47:30 | 36:08:20 | -155.878 | 3.6434 | 1.8371 | 1837.13 | 0 | 0 | 1.8371 | 1837.13 | 7.1748 | 7174.77 | 0 | 0 | 7.1748 | 7174.77 | 2024-06-15 02:20:33 | -0.5679 | -4190.2682 | -4190.2682 | 23373.11 | Close | 58.1222 |  | 0 | 28.5 | 0 | 0
4345 | 2 | 6 |  | CC DChg | 11:48:00 | 36:08:50 | -155.878 | 3.643 | 1.8384 | 1838.43 | 0 | 0 | 1.8384 | 1838.43 | 7.1795 | 7179.49 | 0 | 0 | 7.1795 | 7179.49 | 2024-06-15 02:21:03 | -0.5679 | -4182.6357 | -4182.6357 | 23371.12 | Close | 58.1632 |  | 0 | 28.5 | 0 | 0
4346 | 2 | 6 |  | CC DChg | 11:48:30 | 36:09:20 | -155.878 | 3.6427 | 1.8397 | 1839.72 | 0 | 0 | 1.8397 | 1839.72 | 7.1842 | 7184.22 | 0 | 0 | 7.1842 | 7184.22 | 2024-06-15 02:21:33 | -0.5678 | -4190.2682 | -4190.2682 | 23369.13 | Close | 58.2043 |  | 0 | 28.5 | 0 | 0
4347 | 2 | 6 |  | CC DChg | 11:49:00 | 36:09:50 | -155.878 | 3.6427 | 1.841 | 1841.02 | 0 | 0 | 1.841 | 1841.02 | 7.189 | 7188.95 | 0 | 0 | 7.189 | 7188.95 | 2024-06-15 02:22:03 | -0.5678 | 0 | 0 | 23369.13 | Close | 58.2454 |  | 0 | 28.5 | 0 | 0
4348 | 2 | 6 |  | CC DChg | 11:49:30 | 36:10:20 | -155.878 | 3.6424 | 1.8423 | 1842.32 | 0 | 0 | 1.8423 | 1842.32 | 7.1937 | 7193.67 | 0 | 0 | 7.1937 | 7193.67 | 2024-06-15 02:22:33 | -0.5678 | -4179.9476 | -4179.9476 | 23367.14 | Close | 58.2864 |  | 0 | 28.5 | 0 | 0
4349 | 2 | 6 |  | CC DChg | 11:50:00 | 36:10:50 | -155.878 | 3.6418 | 1.8436 | 1843.62 | 0 | 0 | 1.8436 | 1843.62 | 7.1984 | 7198.41 | 0 | 0 | 7.1984 | 7198.41 | 2024-06-15 02:23:03 | -0.5677 | -2095.1341 | -2095.1341 | 23363.16 | Close | 58.3275 |  | 0 | 28.5 | 0 | 0
4350 | 2 | 6 |  | CC DChg | 11:50:30 | 36:11:20 | -155.878 | 3.6415 | 1.8449 | 1844.92 | 0 | 0 | 1.8449 | 1844.92 | 7.2031 | 7203.14 | 0 | 0 | 7.2031 | 7203.14 | 2024-06-15 02:23:33 | -0.5676 | -4190.2682 | -4190.2682 | 23361.17 | Close | 58.3686 |  | 0 | 28.5 | 0 | 0
4351 | 2 | 6 |  | CC DChg | 11:51:00 | 36:11:50 | -155.506 | 3.6412 | 1.8462 | 1846.21 | 0 | 0 | 1.8462 | 1846.21 | 7.2079 | 7207.86 | 0 | 0 | 7.2079 | 7207.86 | 2024-06-15 02:24:03 | -0.5662 | -4182.6357 | -4182.6357 | 23415.06 | Close | 58.4096 |  | 0 | 28.4 | 0 | 0
4352 | 2 | 6 |  | CC DChg | 11:51:30 | 36:12:20 | -155.878 | 3.6412 | 1.8475 | 1847.51 | 0 | 0 | 1.8475 | 1847.51 | 7.2126 | 7212.59 | 0 | 0 | 7.2126 | 7212.59 | 2024-06-15 02:24:33 | -0.5676 | 0 | 0 | 23359.18 | Close | 58.4507 |  | 0 | 28.4 | 0 | 0
4353 | 2 | 6 |  | CC DChg | 11:52:00 | 36:12:50 | -155.878 | 3.6409 | 1.8488 | 1848.81 | 0 | 0 | 1.8488 | 1848.81 | 7.2173 | 7217.32 | 0 | 0 | 7.2173 | 7217.32 | 2024-06-15 02:25:03 | -0.5675 | -4190.2682 | -4190.2682 | 23357.2 | Close | 58.4918 |  | 0 | 28.4 | 0 | 0
4354 | 2 | 6 |  | CC DChg | 11:52:30 | 36:13:20 | -155.878 | 3.6406 | 1.8501 | 1850.11 | 0 | 0 | 1.8501 | 1850.11 | 7.222 | 7222.04 | 0 | 0 | 7.222 | 7222.04 | 2024-06-15 02:25:33 | -0.5675 | -4181.2916 | -4181.2916 | 23355.21 | Close | 58.5328 |  | 0 | 28.4 | 0 | 0
4355 | 2 | 6 |  | CC DChg | 11:53:00 | 36:13:50 | -155.878 | 3.6403 | 1.8514 | 1851.41 | 0 | 0 | 1.8514 | 1851.41 | 7.2268 | 7226.76 | 0 | 0 | 7.2268 | 7226.76 | 2024-06-15 02:26:03 | -0.5674 | -4190.2682 | -4190.2682 | 23353.22 | Close | 58.5739 |  | 0 | 28.4 | 0 | 0
4356 | 2 | 6 |  | CC DChg | 11:53:30 | 36:14:20 | -155.878 | 3.6399 | 1.8527 | 1852.71 | 0 | 0 | 1.8527 | 1852.71 | 7.2315 | 7231.49 | 0 | 0 | 7.2315 | 7231.49 | 2024-06-15 02:26:33 | -0.5674 | -4190.2682 | -4190.2682 | 23351.23 | Close | 58.615 |  | 0 | 28.4 | 0 | 0
4357 | 2 | 6 |  | CC DChg | 11:54:00 | 36:14:50 | -155.506 | 3.6399 | 1.854 | 1854 | 0 | 0 | 1.854 | 1854 | 7.2362 | 7236.21 | 0 | 0 | 7.2362 | 7236.21 | 2024-06-15 02:27:03 | -0.566 | 0 | 0 | 23407.09 | Close | 58.656 |  | 0 | 28.4 | 0 | 0
4358 | 2 | 6 |  | CC DChg | 11:54:30 | 36:15:20 | -155.506 | 3.6396 | 1.8553 | 1855.3 | 0 | 0 | 1.8553 | 1855.3 | 7.2409 | 7240.93 | 0 | 0 | 7.2409 | 7240.93 | 2024-06-15 02:27:33 | -0.566 | -4180.2675 | -4180.2675 | 23405.1 | Close | 58.697 |  | 0 | 28.4 | 0 | 0
4359 | 2 | 6 |  | CC DChg | 11:55:00 | 36:15:50 | -155.878 | 3.6393 | 1.8566 | 1856.6 | 0 | 0 | 1.8566 | 1856.6 | 7.2457 | 7245.65 | 0 | 0 | 7.2457 | 7245.65 | 2024-06-15 02:28:03 | -0.5673 | -4190.2682 | -4190.2682 | 23347.25 | Close | 58.7381 |  | 0 | 28.4 | 0 | 0
4360 | 2 | 6 |  | CC DChg | 11:55:30 | 36:16:20 | -155.878 | 3.639 | 1.8579 | 1857.9 | 0 | 0 | 1.8579 | 1857.9 | 7.2504 | 7250.38 | 0 | 0 | 7.2504 | 7250.38 | 2024-06-15 02:28:33 | -0.5672 | -4191.2923 | -4191.2923 | 23345.26 | Close | 58.7792 |  | 0 | 28.4 | 0 | 0
4361 | 2 | 6 |  | CC DChg | 11:56:00 | 36:16:50 | -155.878 | 3.6387 | 1.8592 | 1859.19 | 0 | 0 | 1.8592 | 1859.19 | 7.2551 | 7255.11 | 0 | 0 | 7.2551 | 7255.11 | 2024-06-15 02:29:03 | -0.5672 | -4190.2682 | -4190.2682 | 23343.27 | Close | 58.8203 |  | 0 | 28.3 | 0 | 0
4362 | 2 | 6 |  | CC DChg | 11:56:30 | 36:17:20 | -155.506 | 3.6384 | 1.8605 | 1860.49 | 0 | 0 | 1.8605 | 1860.49 | 7.2598 | 7259.82 | 0 | 0 | 7.2598 | 7259.82 | 2024-06-15 02:29:33 | -0.5658 | -4180.2675 | -4180.2675 | 23397.12 | Close | 58.8613 |  | 0 | 28.3 | 0 | 0
4363 | 2 | 6 |  | CC DChg | 11:57:00 | 36:17:50 | -155.878 | 3.6384 | 1.8618 | 1861.79 | 0 | 0 | 1.8618 | 1861.79 | 7.2646 | 7264.55 | 0 | 0 | 7.2646 | 7264.55 | 2024-06-15 02:30:03 | -0.5671 | 0 | 0 | 23341.29 | Close | 58.9024 |  | 0 | 29.8 | 0 | 0
4364 | 2 | 6 |  | CC DChg | 11:57:30 | 36:18:20 | -155.878 | 3.6381 | 1.8631 | 1863.09 | 0 | 0 | 1.8631 | 1863.09 | 7.2693 | 7269.28 | 0 | 0 | 7.2693 | 7269.28 | 2024-06-15 02:30:33 | -0.5671 | -4190.2682 | -4190.2682 | 23339.3 | Close | 58.9435 |  | 0 | 29.4 | 0 | 0
4365 | 2 | 6 |  | CC DChg | 11:58:00 | 36:18:50 | -155.878 | 3.6381 | 1.8644 | 1864.39 | 0 | 0 | 1.8644 | 1864.39 | 7.274 | 7274 | 0 | 0 | 7.274 | 7274 | 2024-06-15 02:31:03 | -0.5671 | 0 | 0 | 23339.3 | Close | 58.9846 |  | 0 | 29.2 | 0 | 0
4366 | 2 | 6 |  | CC DChg | 11:58:30 | 36:19:20 | -155.878 | 3.6378 | 1.8657 | 1865.68 | 0 | 0 | 1.8657 | 1865.68 | 7.2787 | 7278.72 | 0 | 0 | 7.2787 | 7278.72 | 2024-06-15 02:31:33 | -0.567 | -4179.4995 | -4179.4995 | 23337.31 | Close | 59.0256 |  | 0 | 29.1 | 0 | 0
4367 | 2 | 6 |  | CC DChg | 11:59:00 | 36:19:50 | -155.878 | 3.6375 | 1.867 | 1866.98 | 0 | 0 | 1.867 | 1866.98 | 7.2834 | 7283.44 | 0 | 0 | 7.2834 | 7283.44 | 2024-06-15 02:32:03 | -0.567 | -4190.2682 | -4190.2682 | 23335.32 | Close | 59.0667 |  | 0 | 28.9 | 0 | 0
4368 | 2 | 6 |  | CC DChg | 11:59:30 | 36:20:20 | -155.878 | 3.6372 | 1.8683 | 1868.28 | 0 | 0 | 1.8683 | 1868.28 | 7.2882 | 7288.17 | 0 | 0 | 7.2882 | 7288.17 | 2024-06-15 02:32:33 | -0.567 | -4190.2682 | -4190.2682 | 23333.33 | Close | 59.1078 |  | 0 | 28.9 | 0 | 0
4369 | 2 | 6 |  | CC DChg | 12:00:00 | 36:20:50 | -155.878 | 3.6368 | 1.8696 | 1869.58 | 0 | 0 | 1.8696 | 1869.58 | 7.2929 | 7292.88 | 0 | 0 | 7.2929 | 7292.88 | 2024-06-15 02:33:03 | -0.5669 | -4179.9476 | -4179.9476 | 23331.34 | Close | 59.1488 |  | 0 | 28.8 | 0 | 0
4370 | 2 | 6 |  | CC DChg | 12:00:30 | 36:21:20 | -155.878 | 3.6365 | 1.8709 | 1870.88 | 0 | 0 | 1.8709 | 1870.88 | 7.2976 | 7297.6 | 0 | 0 | 7.2976 | 7297.6 | 2024-06-15 02:33:33 | -0.5669 | -4190.2682 | -4190.2682 | 23329.35 | Close | 59.1899 |  | 0 | 28.8 | 0 | 0
4371 | 2 | 6 |  | CC DChg | 12:01:00 | 36:21:50 | -155.506 | 3.6365 | 1.8722 | 1872.17 | 0 | 0 | 1.8722 | 1872.17 | 7.3023 | 7302.32 | 0 | 0 | 7.3023 | 7302.32 | 2024-06-15 02:34:03 | -0.5655 | 0 | 0 | 23385.16 | Close | 59.2309 |  | 0 | 28.8 | 0 | 0
4372 | 2 | 6 |  | CC DChg | 12:01:30 | 36:22:20 | -155.506 | 3.6362 | 1.8735 | 1873.47 | 0 | 0 | 1.8735 | 1873.47 | 7.307 | 7307.04 | 0 | 0 | 7.307 | 7307.04 | 2024-06-15 02:34:33 | -0.5655 | -4190.8443 | -4190.8443 | 23383.17 | Close | 59.272 |  | 0 | 28.7 | 0 | 0
4373 | 2 | 6 |  | CC DChg | 12:02:00 | 36:22:50 | -155.506 | 3.6359 | 1.8748 | 1874.77 | 0 | 0 | 1.8748 | 1874.77 | 7.3118 | 7311.75 | 0 | 0 | 7.3118 | 7311.75 | 2024-06-15 02:35:03 | -0.5654 | -4180.2675 | -4180.2675 | 23381.18 | Close | 59.313 |  | 0 | 28.7 | 0 | 0
4374 | 2 | 6 |  | CC DChg | 12:02:30 | 36:23:20 | -155.506 | 3.6356 | 1.8761 | 1876.06 | 0 | 0 | 1.8761 | 1876.06 | 7.3165 | 7316.46 | 0 | 0 | 7.3165 | 7316.46 | 2024-06-15 02:35:33 | -0.5654 | -4180.2675 | -4180.2675 | 23379.18 | Close | 59.354 |  | 0 | 28.7 | 0 | 0
4375 | 2 | 6 |  | CC DChg | 12:03:00 | 36:23:50 | -155.878 | 3.6356 | 1.8774 | 1877.37 | 0 | 0 | 1.8774 | 1877.37 | 7.3212 | 7321.2 | 0 | 0 | 7.3212 | 7321.2 | 2024-06-15 02:36:03 | -0.5667 | 0 | 0 | 23323.39 | Close | 59.3952 |  | 0 | 28.7 | 0 | 0
4376 | 2 | 6 |  | CC DChg | 12:03:30 | 36:24:20 | -155.506 | 3.6353 | 1.8787 | 1878.66 | 0 | 0 | 1.8787 | 1878.66 | 7.3259 | 7325.91 | 0 | 0 | 7.3259 | 7325.91 | 2024-06-15 02:36:33 | -0.5653 | -4180.2675 | -4180.2675 | 23377.19 | Close | 59.4362 |  | 0 | 28.7 | 0 | 0
4377 | 2 | 6 |  | CC DChg | 12:04:00 | 36:24:50 | -155.878 | 3.635 | 1.88 | 1879.96 | 0 | 0 | 1.88 | 1879.96 | 7.3306 | 7330.63 | 0 | 0 | 7.3306 | 7330.63 | 2024-06-15 02:37:03 | -0.5666 | -4176.7946 | -4176.7946 | 23319.4 | Close | 59.4773 |  | 0 | 28.7 | 0 | 0
4378 | 2 | 6 |  | CC DChg | 12:04:30 | 36:25:20 | -155.506 | 3.6347 | 1.8813 | 1881.26 | 0 | 0 | 1.8813 | 1881.26 | 7.3354 | 7335.36 | 0 | 0 | 7.3354 | 7335.36 | 2024-06-15 02:37:33 | -0.5652 | -4205.3058 | -4205.3058 | 23373.2 | Close | 59.5184 |  | 0 | 28.7 | 0 | 0
4379 | 2 | 6 |  | CC DChg | 12:05:00 | 36:25:50 | -155.878 | 3.6341 | 1.8826 | 1882.56 | 0 | 0 | 1.8826 | 1882.56 | 7.3401 | 7340.08 | 0 | 0 | 7.3401 | 7340.08 | 2024-06-15 02:38:03 | -0.5665 | -2091.7603 | -2091.7603 | 23313.44 | Close | 59.5595 |  | 0 | 28.7 | 0 | 0
4380 | 2 | 6 |  | CC DChg | 12:05:30 | 36:26:20 | -155.506 | 3.6341 | 1.8839 | 1883.86 | 0 | 0 | 1.8839 | 1883.86 | 7.3448 | 7344.79 | 0 | 0 | 7.3448 | 7344.79 | 2024-06-15 02:38:33 | -0.5651 | 0 | 0 | 23369.21 | Close | 59.6005 |  | 0 | 28.7 | 0 | 0
4381 | 2 | 6 |  | CC DChg | 12:06:00 | 36:26:50 | -155.878 | 3.6337 | 1.8852 | 1885.15 | 0 | 0 | 1.8852 | 1885.15 | 7.3495 | 7349.51 | 0 | 0 | 7.3495 | 7349.51 | 2024-06-15 02:39:03 | -0.5664 | -4204.8564 | -4204.8564 | 23311.46 | Close | 59.6416 |  | 0 | 28.7 | 0 | 0
4382 | 2 | 6 |  | CC DChg | 12:06:30 | 36:27:20 | -155.878 | 3.6334 | 1.8865 | 1886.45 | 0 | 0 | 1.8865 | 1886.45 | 7.3542 | 7354.23 | 0 | 0 | 7.3542 | 7354.23 | 2024-06-15 02:39:33 | -0.5664 | -4190.2682 | -4190.2682 | 23309.47 | Close | 59.6827 |  | 0 | 28.7 | 0 | 0
4383 | 2 | 6 |  | CC DChg | 12:07:00 | 36:27:50 | -155.878 | 3.6334 | 1.8878 | 1887.75 | 0 | 0 | 1.8878 | 1887.75 | 7.3589 | 7358.95 | 0 | 0 | 7.3589 | 7358.95 | 2024-06-15 02:40:03 | -0.5664 | 0 | 0 | 23309.47 | Close | 59.7238 |  | 0 | 28.6 | 0 | 0
4384 | 2 | 6 |  | CC DChg | 12:07:30 | 36:28:20 | -155.878 | 3.6328 | 1.889 | 1889.05 | 0 | 0 | 1.889 | 1889.05 | 7.3637 | 7363.66 | 0 | 0 | 7.3637 | 7363.66 | 2024-06-15 02:40:33 | -0.5663 | -2090.1978 | -2090.1978 | 23305.49 | Close | 59.7648 |  | 0 | 28.6 | 0 | 0
4385 | 2 | 6 |  | CC DChg | 12:08:00 | 36:28:50 | -155.878 | 3.6328 | 1.8903 | 1890.35 | 0 | 0 | 1.8903 | 1890.35 | 7.3684 | 7368.38 | 0 | 0 | 7.3684 | 7368.38 | 2024-06-15 02:41:03 | -0.5663 | 0 | 0 | 23305.49 | Close | 59.8059 |  | 0 | 28.6 | 0 | 0
4386 | 2 | 6 |  | CC DChg | 12:08:30 | 36:29:20 | -155.878 | 3.6325 | 1.8916 | 1891.65 | 0 | 0 | 1.8916 | 1891.65 | 7.3731 | 7373.09 | 0 | 0 | 7.3731 | 7373.09 | 2024-06-15 02:41:33 | -0.5662 | -4190.2682 | -4190.2682 | 23303.5 | Close | 59.847 |  | 0 | 28.6 | 0 | 0
4387 | 2 | 6 |  | CC DChg | 12:09:00 | 36:29:50 | -155.878 | 3.6322 | 1.8929 | 1892.94 | 0 | 0 | 1.8929 | 1892.94 | 7.3778 | 7377.8 | 0 | 0 | 7.3778 | 7377.8 | 2024-06-15 02:42:03 | -0.5662 | -4168.2936 | -4168.2936 | 23301.51 | Close | 59.888 |  | 0 | 28.6 | 0 | 0
4388 | 2 | 6 |  | CC DChg | 12:09:30 | 36:30:20 | -155.878 | 3.6319 | 1.8942 | 1894.24 | 0 | 0 | 1.8942 | 1894.24 | 7.3825 | 7382.52 | 0 | 0 | 7.3825 | 7382.52 | 2024-06-15 02:42:33 | -0.5661 | -4190.2682 | -4190.2682 | 23299.52 | Close | 59.9291 |  | 0 | 28.6 | 0 | 0
4389 | 2 | 6 |  | CC DChg | 12:10:00 | 36:30:50 | -155.878 | 3.6319 | 1.8955 | 1895.54 | 0 | 0 | 1.8955 | 1895.54 | 7.3872 | 7387.24 | 0 | 0 | 7.3872 | 7387.24 | 2024-06-15 02:43:03 | -0.5661 | 0 | 0 | 23299.52 | Close | 59.9702 |  | 0 | 28.6 | 0 | 0
4390 | 2 | 6 |  | CC DChg | 12:10:30 | 36:31:20 | -155.878 | 3.6316 | 1.8968 | 1896.84 | 0 | 0 | 1.8968 | 1896.84 | 7.3919 | 7391.95 | 0 | 0 | 7.3919 | 7391.95 | 2024-06-15 02:43:33 | -0.5661 | -4195.2728 | -4195.2728 | 23297.53 | Close | 60.0112 |  | 0 | 28.6 | 0 | 0
4391 | 2 | 6 |  | CC DChg | 12:11:00 | 36:31:50 | -155.506 | 3.6313 | 1.8981 | 1898.13 | 0 | 0 | 1.8981 | 1898.13 | 7.3967 | 7396.65 | 0 | 0 | 7.3967 | 7396.65 | 2024-06-15 02:44:03 | -0.5647 | -4166.8261 | -4166.8261 | 23351.27 | Close | 60.0522 |  | 0 | 28.6 | 0 | 0
4392 | 2 | 6 |  | CC DChg | 12:11:30 | 36:32:20 | -155.878 | 3.6313 | 1.8994 | 1899.43 | 0 | 0 | 1.8994 | 1899.43 | 7.4014 | 7401.37 | 0 | 0 | 7.4014 | 7401.37 | 2024-06-15 02:44:33 | -0.566 | 0 | 0 | 23295.54 | Close | 60.0933 |  | 0 | 28.6 | 0 | 0
4393 | 2 | 6 |  | CC DChg | 12:12:00 | 36:32:50 | -155.878 | 3.6306 | 1.9007 | 1900.73 | 0 | 0 | 1.9007 | 1900.73 | 7.4061 | 7406.09 | 0 | 0 | 7.4061 | 7406.09 | 2024-06-15 02:45:03 | -0.5659 | -2099.4804 | -2099.4804 | 23291.57 | Close | 60.1344 |  | 0 | 28.6 | 0 | 0
4394 | 2 | 6 |  | CC DChg | 12:12:30 | 36:33:20 | -155.878 | 3.6306 | 1.902 | 1902.03 | 0 | 0 | 1.902 | 1902.03 | 7.4108 | 7410.8 | 0 | 0 | 7.4108 | 7410.8 | 2024-06-15 02:45:33 | -0.5659 | 0 | 0 | 23291.57 | Close | 60.1755 |  | 0 | 28.6 | 0 | 0
4395 | 2 | 6 |  | CC DChg | 12:13:00 | 36:33:50 | -155.878 | 3.6303 | 1.9033 | 1903.33 | 0 | 0 | 1.9033 | 1903.33 | 7.4155 | 7415.52 | 0 | 0 | 7.4155 | 7415.52 | 2024-06-15 02:46:03 | -0.5659 | -4176.7946 | -4176.7946 | 23289.57 | Close | 60.2166 |  | 0 | 28.5 | 0 | 0
4396 | 2 | 6 |  | CC DChg | 12:13:30 | 36:34:20 | -155.878 | 3.63 | 1.9046 | 1904.63 | 0 | 0 | 1.9046 | 1904.63 | 7.4202 | 7420.22 | 0 | 0 | 7.4202 | 7420.22 | 2024-06-15 02:46:33 | -0.5658 | -4180.3956 | -4180.3956 | 23287.58 | Close | 60.2576 |  | 0 | 28.5 | 0 | 0
4397 | 2 | 6 |  | CC DChg | 12:14:00 | 36:34:50 | -155.878 | 3.6297 | 1.9059 | 1905.92 | 0 | 0 | 1.9059 | 1905.92 | 7.4249 | 7424.94 | 0 | 0 | 7.4249 | 7424.94 | 2024-06-15 02:47:03 | -0.5658 | -4203.8289 | -4203.8289 | 23285.6 | Close | 60.2987 |  | 0 | 28.5 | 0 | 0
4398 | 2 | 6 |  | CC DChg | 12:14:30 | 36:35:20 | -155.878 | 3.6297 | 1.9072 | 1907.22 | 0 | 0 | 1.9072 | 1907.22 | 7.4297 | 7429.65 | 0 | 0 | 7.4297 | 7429.65 | 2024-06-15 02:47:33 | -0.5658 | 0 | 0 | 23285.6 | Close | 60.3398 |  | 0 | 28.5 | 0 | 0
4399 | 2 | 6 |  | CC DChg | 12:15:00 | 36:35:50 | -155.506 | 3.6294 | 1.9085 | 1908.52 | 0 | 0 | 1.9085 | 1908.52 | 7.4344 | 7434.36 | 0 | 0 | 7.4344 | 7434.36 | 2024-06-15 02:48:03 | -0.5644 | -4166.0606 | -4166.0606 | 23339.31 | Close | 60.3808 |  | 0 | 28.5 | 0 | 0
4400 | 2 | 6 |  | CC DChg | 12:15:30 | 36:36:20 | -155.878 | 3.6291 | 1.9098 | 1909.82 | 0 | 0 | 1.9098 | 1909.82 | 7.4391 | 7439.07 | 0 | 0 | 7.4391 | 7439.07 | 2024-06-15 02:48:33 | -0.5657 | -4190.2682 | -4190.2682 | 23281.62 | Close | 60.4219 |  | 0 | 28.5 | 0 | 0
4401 | 2 | 6 |  | CC DChg | 12:16:00 | 36:36:50 | -155.878 | 3.6288 | 1.9111 | 1911.12 | 0 | 0 | 1.9111 | 1911.12 | 7.4438 | 7443.78 | 0 | 0 | 7.4438 | 7443.78 | 2024-06-15 02:49:03 | -0.5656 | -4190.2682 | -4190.2682 | 23279.63 | Close | 60.463 |  | 0 | 28.5 | 0 | 0
4402 | 2 | 6 |  | CC DChg | 12:16:30 | 36:37:20 | -155.878 | 3.6288 | 1.9124 | 1912.41 | 0 | 0 | 1.9124 | 1912.41 | 7.4485 | 7448.49 | 0 | 0 | 7.4485 | 7448.49 | 2024-06-15 02:49:33 | -0.5656 | 0 | 0 | 23279.63 | Close | 60.504 |  | 0 | 28.5 | 0 | 0
4403 | 2 | 6 |  | CC DChg | 12:17:00 | 36:37:50 | -155.506 | 3.6285 | 1.9137 | 1913.71 | 0 | 0 | 1.9137 | 1913.71 | 7.4532 | 7453.19 | 0 | 0 | 7.4532 | 7453.19 | 2024-06-15 02:50:03 | -0.5642 | -4180.2675 | -4180.2675 | 23333.32 | Close | 60.545 |  | 0 | 28.5 | 0 | 0
4404 | 2 | 6 |  | CC DChg | 12:17:30 | 36:38:20 | -155.878 | 3.6282 | 1.915 | 1915.01 | 0 | 0 | 1.915 | 1915.01 | 7.4579 | 7457.9 | 0 | 0 | 7.4579 | 7457.9 | 2024-06-15 02:50:33 | -0.5656 | -4190.2682 | -4190.2682 | 23275.65 | Close | 60.5861 |  | 0 | 28.5 | 0 | 0
4405 | 2 | 6 |  | CC DChg | 12:18:00 | 36:38:50 | -155.506 | 3.6279 | 1.9163 | 1916.31 | 0 | 0 | 1.9163 | 1916.31 | 7.4626 | 7462.62 | 0 | 0 | 7.4626 | 7462.62 | 2024-06-15 02:51:03 | -0.5642 | -4192.1884 | -4192.1884 | 23329.34 | Close | 60.6272 |  | 0 | 28.4 | 0 | 0
4406 | 2 | 6 |  | CC DChg | 12:18:30 | 36:39:20 | -155.506 | 3.6279 | 1.9176 | 1917.6 | 0 | 0 | 1.9176 | 1917.6 | 7.4673 | 7467.32 | 0 | 0 | 7.4673 | 7467.32 | 2024-06-15 02:51:33 | -0.5642 | 0 | 0 | 23329.34 | Close | 60.6682 |  | 0 | 28.4 | 0 | 0
4407 | 2 | 6 |  | CC DChg | 12:19:00 | 36:39:50 | -155.878 | 3.6275 | 1.9189 | 1918.9 | 0 | 0 | 1.9189 | 1918.9 | 7.472 | 7472.03 | 0 | 0 | 7.472 | 7472.03 | 2024-06-15 02:52:03 | -0.5655 | -4190.2682 | -4190.2682 | 23271.67 | Close | 60.7093 |  | 0 | 28.4 | 0 | 0
4408 | 2 | 6 |  | CC DChg | 12:19:30 | 36:40:20 | -155.878 | 3.6272 | 1.9202 | 1920.2 | 0 | 0 | 1.9202 | 1920.2 | 7.4767 | 7476.74 | 0 | 0 | 7.4767 | 7476.74 | 2024-06-15 02:52:33 | -0.5654 | -4189.9482 | -4189.9482 | 23269.69 | Close | 60.7504 |  | 0 | 28.4 | 0 | 0
4409 | 2 | 6 |  | CC DChg | 12:20:00 | 36:40:50 | -155.506 | 3.6269 | 1.9215 | 1921.5 | 0 | 0 | 1.9215 | 1921.5 | 7.4814 | 7481.44 | 0 | 0 | 7.4814 | 7481.44 | 2024-06-15 02:53:03 | -0.564 | -4180.2675 | -4180.2675 | 23323.36 | Close | 60.7914 |  | 0 | 28.4 | 0 | 0
4410 | 2 | 6 |  | CC DChg | 12:20:30 | 36:41:20 | -155.506 | 3.6266 | 1.9228 | 1922.79 | 0 | 0 | 1.9228 | 1922.79 | 7.4861 | 7486.14 | 0 | 0 | 7.4861 | 7486.14 | 2024-06-15 02:53:33 | -0.564 | -4180.2675 | -4180.2675 | 23321.36 | Close | 60.8324 |  | 0 | 28.4 | 0 | 0
4411 | 2 | 6 |  | CC DChg | 12:21:00 | 36:41:50 | -155.878 | 3.626 | 1.9241 | 1924.1 | 0 | 0 | 1.9241 | 1924.1 | 7.4909 | 7490.87 | 0 | 0 | 7.4909 | 7490.87 | 2024-06-15 02:54:03 | -0.5652 | -2100.6465 | -2100.6465 | 23261.73 | Close | 60.8736 |  | 0 | 28.4 | 0 | 0
4412 | 2 | 6 |  | CC DChg | 12:21:30 | 36:42:20 | -155.878 | 3.626 | 1.9254 | 1925.39 | 0 | 0 | 1.9254 | 1925.39 | 7.4956 | 7495.58 | 0 | 0 | 7.4956 | 7495.58 | 2024-06-15 02:54:33 | -0.5652 | 0 | 0 | 23261.73 | Close | 60.9147 |  | 0 | 29.8 | 0 | 0
4413 | 2 | 6 |  | CC DChg | 12:22:00 | 36:42:50 | -155.878 | 3.6257 | 1.9267 | 1926.69 | 0 | 0 | 1.9267 | 1926.69 | 7.5003 | 7500.29 | 0 | 0 | 7.5003 | 7500.29 | 2024-06-15 02:55:03 | -0.5652 | -4190.2682 | -4190.2682 | 23259.74 | Close | 60.9558 |  | 0 | 29.5 | 0 | 0
4414 | 2 | 6 |  | CC DChg | 12:22:30 | 36:43:20 | -155.878 | 3.6254 | 1.928 | 1927.99 | 0 | 0 | 1.928 | 1927.99 | 7.505 | 7504.99 | 0 | 0 | 7.505 | 7504.99 | 2024-06-15 02:55:33 | -0.5651 | -4181.7397 | -4181.7397 | 23257.75 | Close | 60.9968 |  | 0 | 29.3 | 0 | 0
4415 | 2 | 6 |  | CC DChg | 12:23:00 | 36:43:50 | -155.506 | 3.6254 | 1.9293 | 1929.29 | 0 | 0 | 1.9293 | 1929.29 | 7.5097 | 7509.69 | 0 | 0 | 7.5097 | 7509.69 | 2024-06-15 02:56:03 | -0.5638 | 0 | 0 | 23313.39 | Close | 61.0378 |  | 0 | 29.1 | 0 | 0
4416 | 2 | 6 |  | CC DChg | 12:23:30 | 36:44:20 | -155.878 | 3.6251 | 1.9306 | 1930.58 | 0 | 0 | 1.9306 | 1930.58 | 7.5144 | 7514.39 | 0 | 0 | 7.5144 | 7514.39 | 2024-06-15 02:56:33 | -0.5651 | -4190.2682 | -4190.2682 | 23255.76 | Close | 61.0789 |  | 0 | 29 | 0 | 0
4417 | 2 | 6 |  | CC DChg | 12:24:00 | 36:44:50 | -155.506 | 3.6248 | 1.9319 | 1931.88 | 0 | 0 | 1.9319 | 1931.88 | 7.5191 | 7519.1 | 0 | 0 | 7.5191 | 7519.1 | 2024-06-15 02:57:03 | -0.5637 | -4189.9482 | -4189.9482 | 23309.4 | Close | 61.12 |  | 0 | 28.9 | 0 | 0
4418 | 2 | 6 |  | CC DChg | 12:24:30 | 36:45:20 | -155.506 | 3.6248 | 1.9332 | 1933.18 | 0 | 0 | 1.9332 | 1933.18 | 7.5238 | 7523.8 | 0 | 0 | 7.5238 | 7523.8 | 2024-06-15 02:57:33 | -0.5637 | 0 | 0 | 23309.4 | Close | 61.161 |  | 0 | 28.9 | 0 | 0
4419 | 2 | 6 |  | CC DChg | 12:25:00 | 36:45:50 | -155.878 | 3.6241 | 1.9345 | 1934.48 | 0 | 0 | 1.9345 | 1934.48 | 7.5285 | 7528.51 | 0 | 0 | 7.5285 | 7528.51 | 2024-06-15 02:58:03 | -0.5649 | -2095.1341 | -2095.1341 | 23249.8 | Close | 61.2021 |  | 0 | 28.9 | 0 | 0
4420 | 2 | 6 |  | CC DChg | 12:25:30 | 36:46:20 | -155.878 | 3.6241 | 1.9358 | 1935.78 | 0 | 0 | 1.9358 | 1935.78 | 7.5332 | 7533.22 | 0 | 0 | 7.5332 | 7533.22 | 2024-06-15 02:58:33 | -0.5649 | 0 | 0 | 23249.8 | Close | 61.2432 |  | 0 | 28.8 | 0 | 0
4421 | 2 | 6 |  | CC DChg | 12:26:00 | 36:46:50 | -155.506 | 3.6238 | 1.9371 | 1937.07 | 0 | 0 | 1.9371 | 1937.07 | 7.5379 | 7537.91 | 0 | 0 | 7.5379 | 7537.91 | 2024-06-15 02:59:03 | -0.5635 | -4180.2675 | -4180.2675 | 23303.42 | Close | 61.2842 |  | 0 | 28.8 | 0 | 0
4422 | 2 | 6 |  | CC DChg | 12:26:30 | 36:47:20 | -155.878 | 3.6235 | 1.9384 | 1938.37 | 0 | 0 | 1.9384 | 1938.37 | 7.5426 | 7542.62 | 0 | 0 | 7.5426 | 7542.62 | 2024-06-15 02:59:33 | -0.5648 | -4190.2682 | -4190.2682 | 23245.82 | Close | 61.3253 |  | 0 | 28.8 | 0 | 0
4423 | 2 | 6 |  | CC DChg | 12:27:00 | 36:47:50 | -155.878 | 3.6232 | 1.9397 | 1939.67 | 0 | 0 | 1.9397 | 1939.67 | 7.5473 | 7547.33 | 0 | 0 | 7.5473 | 7547.33 | 2024-06-15 03:00:03 | -0.5648 | -4191.2923 | -4191.2923 | 23243.83 | Close | 61.3664 |  | 0 | 28.8 | 0 | 0
4424 | 2 | 6 |  | CC DChg | 12:27:30 | 36:48:20 | -155.878 | 3.6232 | 1.941 | 1940.97 | 0 | 0 | 1.941 | 1940.97 | 7.552 | 7552.03 | 0 | 0 | 7.552 | 7552.03 | 2024-06-15 03:00:33 | -0.5648 | 0 | 0 | 23243.83 | Close | 61.4075 |  | 0 | 28.8 | 0 | 0
4425 | 2 | 6 |  | CC DChg | 12:28:00 | 36:48:50 | -155.506 | 3.6229 | 1.9423 | 1942.27 | 0 | 0 | 1.9423 | 1942.27 | 7.5567 | 7556.73 | 0 | 0 | 7.5567 | 7556.73 | 2024-06-15 03:01:03 | -0.5634 | -4180.2675 | -4180.2675 | 23297.44 | Close | 61.4485 |  | 0 | 28.8 | 0 | 0
4426 | 2 | 6 |  | CC DChg | 12:28:30 | 36:49:20 | -155.878 | 3.6226 | 1.9436 | 1943.57 | 0 | 0 | 1.9436 | 1943.57 | 7.5614 | 7561.44 | 0 | 0 | 7.5614 | 7561.44 | 2024-06-15 03:01:33 | -0.5647 | -4191.7403 | -4191.7403 | 23239.85 | Close | 61.4896 |  | 0 | 28.7 | 0 | 0
4427 | 2 | 6 |  | CC DChg | 12:29:00 | 36:49:50 | -155.878 | 3.6223 | 1.9449 | 1944.87 | 0 | 0 | 1.9449 | 1944.87 | 7.5661 | 7566.14 | 0 | 0 | 7.5661 | 7566.14 | 2024-06-15 03:02:03 | -0.5646 | -4190.2682 | -4190.2682 | 23237.87 | Close | 61.5307 |  | 0 | 28.7 | 0 | 0
4428 | 2 | 6 |  | CC DChg | 12:29:30 | 36:50:20 | -155.878 | 3.6223 | 1.9462 | 1946.16 | 0 | 0 | 1.9462 | 1946.16 | 7.5708 | 7570.85 | 0 | 0 | 7.5708 | 7570.85 | 2024-06-15 03:02:33 | -0.5646 | 0 | 0 | 23237.87 | Close | 61.5718 |  | 0 | 28.7 | 0 | 0
4429 | 2 | 6 |  | CC DChg | 12:30:00 | 36:50:50 | -155.878 | 3.622 | 1.9475 | 1947.46 | 0 | 0 | 1.9475 | 1947.46 | 7.5755 | 7575.54 | 0 | 0 | 7.5755 | 7575.54 | 2024-06-15 03:03:03 | -0.5646 | -4180.3956 | -4180.3956 | 23235.88 | Close | 61.6128 |  | 0 | 28.7 | 0 | 0
4430 | 2 | 6 |  | CC DChg | 12:30:30 | 36:51:20 | -155.878 | 3.6217 | 1.9488 | 1948.76 | 0 | 0 | 1.9488 | 1948.76 | 7.5802 | 7580.25 | 0 | 0 | 7.5802 | 7580.25 | 2024-06-15 03:03:33 | -0.5645 | -4190.2682 | -4190.2682 | 23233.89 | Close | 61.6539 |  | 0 | 28.7 | 0 | 0
4431 | 2 | 6 |  | CC DChg | 12:31:00 | 36:51:50 | -155.878 | 3.6213 | 1.9501 | 1950.06 | 0 | 0 | 1.9501 | 1950.06 | 7.585 | 7584.95 | 0 | 0 | 7.585 | 7584.95 | 2024-06-15 03:04:03 | -0.5645 | -4190.2682 | -4190.2682 | 23231.9 | Close | 61.695 |  | 0 | 28.7 | 0 | 0
4432 | 2 | 6 |  | CC DChg | 12:31:30 | 36:52:20 | -155.878 | 3.6213 | 1.9514 | 1951.35 | 0 | 0 | 1.9514 | 1951.35 | 7.5896 | 7589.64 | 0 | 0 | 7.5896 | 7589.64 | 2024-06-15 03:04:33 | -0.5645 | 0 | 0 | 23231.9 | Close | 61.736 |  | 0 | 28.7 | 0 | 0
4433 | 2 | 6 |  | CC DChg | 12:32:00 | 36:52:50 | -155.506 | 3.621 | 1.9526 | 1952.65 | 0 | 0 | 1.9526 | 1952.65 | 7.5943 | 7594.34 | 0 | 0 | 7.5943 | 7594.34 | 2024-06-15 03:05:03 | -0.5631 | -4180.2675 | -4180.2675 | 23285.48 | Close | 61.777 |  | 0 | 28.7 | 0 | 0
4434 | 2 | 6 |  | CC DChg | 12:32:30 | 36:53:20 | -155.878 | 3.6207 | 1.9539 | 1953.95 | 0 | 0 | 1.9539 | 1953.95 | 7.599 | 7599.04 | 0 | 0 | 7.599 | 7599.04 | 2024-06-15 03:05:33 | -0.5644 | -4190.2682 | -4190.2682 | 23227.92 | Close | 61.8181 |  | 0 | 28.7 | 0 | 0
4435 | 2 | 6 |  | CC DChg | 12:33:00 | 36:53:50 | -155.878 | 3.6204 | 1.9552 | 1955.25 | 0 | 0 | 1.9552 | 1955.25 | 7.6037 | 7603.74 | 0 | 0 | 7.6037 | 7603.74 | 2024-06-15 03:06:03 | -0.5643 | -4191.2923 | -4191.2923 | 23225.93 | Close | 61.8592 |  | 0 | 28.7 | 0 | 0
4436 | 2 | 6 |  | CC DChg | 12:33:30 | 36:54:20 | -155.878 | 3.6204 | 1.9565 | 1956.55 | 0 | 0 | 1.9565 | 1956.55 | 7.6084 | 7608.45 | 0 | 0 | 7.6084 | 7608.45 | 2024-06-15 03:06:33 | -0.5643 | 0 | 0 | 23225.93 | Close | 61.9003 |  | 0 | 28.7 | 0 | 0
4437 | 2 | 6 |  | CC DChg | 12:34:00 | 36:54:50 | -155.506 | 3.6201 | 1.9578 | 1957.84 | 0 | 0 | 1.9578 | 1957.84 | 7.6131 | 7613.14 | 0 | 0 | 7.6131 | 7613.14 | 2024-06-15 03:07:03 | -0.5629 | -4180.2675 | -4180.2675 | 23279.5 | Close | 61.9413 |  | 0 | 28.7 | 0 | 0
4438 | 2 | 6 |  | CC DChg | 12:34:30 | 36:55:20 | -155.506 | 3.6198 | 1.9591 | 1959.14 | 0 | 0 | 1.9591 | 1959.14 | 7.6178 | 7617.84 | 0 | 0 | 7.6178 | 7617.84 | 2024-06-15 03:07:33 | -0.5629 | -4190.8443 | -4190.8443 | 23277.51 | Close | 61.9824 |  | 0 | 28.7 | 0 | 0
4439 | 2 | 6 |  | CC DChg | 12:35:00 | 36:55:50 | -155.878 | 3.6195 | 1.9604 | 1960.44 | 0 | 0 | 1.9604 | 1960.44 | 7.6225 | 7622.54 | 0 | 0 | 7.6225 | 7622.54 | 2024-06-15 03:08:03 | -0.5642 | -4190.2682 | -4190.2682 | 23219.97 | Close | 62.0235 |  | 0 | 28.7 | 0 | 0
4440 | 2 | 6 |  | CC DChg | 12:35:30 | 36:56:20 | -155.878 | 3.6192 | 1.9617 | 1961.74 | 0 | 0 | 1.9617 | 1961.74 | 7.6272 | 7627.24 | 0 | 0 | 7.6272 | 7627.24 | 2024-06-15 03:08:33 | -0.5641 | -4176.7946 | -4176.7946 | 23217.97 | Close | 62.0646 |  | 0 | 28.6 | 0 | 0
4441 | 2 | 6 |  | CC DChg | 12:36:00 | 36:56:50 | -155.878 | 3.6189 | 1.963 | 1963.04 | 0 | 0 | 1.963 | 1963.04 | 7.6319 | 7631.93 | 0 | 0 | 7.6319 | 7631.93 | 2024-06-15 03:09:03 | -0.5641 | -4193.0254 | -4193.0254 | 23215.99 | Close | 62.1056 |  | 0 | 28.6 | 0 | 0
4442 | 2 | 6 |  | CC DChg | 12:36:30 | 36:57:20 | -155.878 | 3.6189 | 1.9643 | 1964.33 | 0 | 0 | 1.9643 | 1964.33 | 7.6366 | 7636.63 | 0 | 0 | 7.6366 | 7636.63 | 2024-06-15 03:09:33 | -0.5641 | 0 | 0 | 23215.99 | Close | 62.1467 |  | 0 | 28.6 | 0 | 0
4443 | 2 | 6 |  | CC DChg | 12:37:00 | 36:57:50 | -155.878 | 3.6182 | 1.9656 | 1965.63 | 0 | 0 | 1.9656 | 1965.63 | 7.6413 | 7641.33 | 0 | 0 | 7.6413 | 7641.33 | 2024-06-15 03:10:03 | -0.564 | -2091.7603 | -2091.7603 | 23212.01 | Close | 62.1878 |  | 0 | 28.6 | 0 | 0
4444 | 2 | 6 |  | CC DChg | 12:37:30 | 36:58:20 | -155.878 | 3.6179 | 1.9669 | 1966.93 | 0 | 0 | 1.9669 | 1966.93 | 7.646 | 7646.02 | 0 | 0 | 7.646 | 7646.02 | 2024-06-15 03:10:33 | -0.564 | -4193.9244 | -4193.9244 | 23210.02 | Close | 62.2288 |  | 0 | 28.6 | 0 | 0
4445 | 2 | 6 |  | CC DChg | 12:38:00 | 36:58:50 | -155.506 | 3.6176 | 1.9682 | 1968.23 | 0 | 0 | 1.9682 | 1968.23 | 7.6507 | 7650.71 | 0 | 0 | 7.6507 | 7650.71 | 2024-06-15 03:11:03 | -0.5626 | -4166.8261 | -4166.8261 | 23263.55 | Close | 62.2697 |  | 0 | 28.6 | 0 | 0
4446 | 2 | 6 |  | CC DChg | 12:38:30 | 36:59:20 | -155.878 | 3.6176 | 1.9695 | 1969.52 | 0 | 0 | 1.9695 | 1969.52 | 7.6554 | 7655.41 | 0 | 0 | 7.6554 | 7655.41 | 2024-06-15 03:11:33 | -0.5639 | 0 | 0 | 23208.03 | Close | 62.3108 |  | 0 | 28.6 | 0 | 0
4447 | 2 | 6 |  | CC DChg | 12:39:00 | 36:59:50 | -155.506 | 3.6173 | 1.9708 | 1970.82 | 0 | 0 | 1.9708 | 1970.82 | 7.6601 | 7660.11 | 0 | 0 | 7.6601 | 7660.11 | 2024-06-15 03:12:03 | -0.5625 | -4190.8443 | -4190.8443 | 23261.55 | Close | 62.3519 |  | 0 | 28.6 | 0 | 0
4448 | 2 | 6 |  | CC DChg | 12:39:30 | 37:00:20 | -155.878 | 3.617 | 1.9721 | 1972.12 | 0 | 0 | 1.9721 | 1972.12 | 7.6648 | 7664.81 | 0 | 0 | 7.6648 | 7664.81 | 2024-06-15 03:12:33 | -0.5638 | -4203.8289 | -4203.8289 | 23204.06 | Close | 62.393 |  | 0 | 28.6 | 0 | 0
4449 | 2 | 6 |  | CC DChg | 12:40:00 | 37:00:50 | -155.506 | 3.6167 | 1.9734 | 1973.42 | 0 | 0 | 1.9734 | 1973.42 | 7.6695 | 7669.49 | 0 | 0 | 7.6695 | 7669.49 | 2024-06-15 03:13:03 | -0.5624 | -4166.8261 | -4166.8261 | 23257.57 | Close | 62.434 |  | 0 | 28.6 | 0 | 0
4450 | 2 | 6 |  | CC DChg | 12:40:30 | 37:01:20 | -155.878 | 3.6164 | 1.9747 | 1974.72 | 0 | 0 | 1.9747 | 1974.72 | 7.6742 | 7674.19 | 0 | 0 | 7.6742 | 7674.19 | 2024-06-15 03:13:33 | -0.5637 | -4189.9482 | -4189.9482 | 23200.07 | Close | 62.4751 |  | 0 | 28.5 | 0 | 0
4451 | 2 | 6 |  | CC DChg | 12:41:00 | 37:01:50 | -155.506 | 3.6164 | 1.976 | 1976.01 | 0 | 0 | 1.976 | 1976.01 | 7.6789 | 7678.88 | 0 | 0 | 7.6789 | 7678.88 | 2024-06-15 03:14:03 | -0.5624 | 0 | 0 | 23255.57 | Close | 62.5161 |  | 0 | 28.5 | 0 | 0
4452 | 2 | 6 |  | CC DChg | 12:41:30 | 37:02:20 | -155.506 | 3.6161 | 1.9773 | 1977.31 | 0 | 0 | 1.9773 | 1977.31 | 7.6836 | 7683.57 | 0 | 0 | 7.6836 | 7683.57 | 2024-06-15 03:14:33 | -0.5623 | -4180.2675 | -4180.2675 | 23253.58 | Close | 62.5571 |  | 0 | 28.5 | 0 | 0
4453 | 2 | 6 |  | CC DChg | 12:42:00 | 37:02:50 | -155.878 | 3.6158 | 1.9786 | 1978.61 | 0 | 0 | 1.9786 | 1978.61 | 7.6883 | 7688.27 | 0 | 0 | 7.6883 | 7688.27 | 2024-06-15 03:15:03 | -0.5636 | -4200.3969 | -4200.3969 | 23196.1 | Close | 62.5983 |  | 0 | 28.5 | 0 | 0
4454 | 2 | 6 |  | CC DChg | 12:42:30 | 37:03:20 | -155.878 | 3.6155 | 1.9799 | 1979.91 | 0 | 0 | 1.9799 | 1979.91 | 7.693 | 7692.97 | 0 | 0 | 7.693 | 7692.97 | 2024-06-15 03:15:33 | -0.5636 | -4190.2682 | -4190.2682 | 23194.11 | Close | 62.6394 |  | 0 | 28.5 | 0 | 0
4455 | 2 | 6 |  | CC DChg | 12:43:00 | 37:03:50 | -155.506 | 3.6151 | 1.9812 | 1981.21 | 0 | 0 | 1.9812 | 1981.21 | 7.6977 | 7697.66 | 0 | 0 | 7.6977 | 7697.66 | 2024-06-15 03:16:03 | -0.5622 | -4180.2675 | -4180.2675 | 23247.6 | Close | 62.6804 |  | 0 | 28.5 | 0 | 0
4456 | 2 | 6 |  | CC DChg | 12:43:30 | 37:04:20 | -155.878 | 3.6151 | 1.9825 | 1982.5 | 0 | 0 | 1.9825 | 1982.5 | 7.7024 | 7702.35 | 0 | 0 | 7.7024 | 7702.35 | 2024-06-15 03:16:33 | -0.5635 | 0 | 0 | 23192.12 | Close | 62.7215 |  | 0 | 28.5 | 0 | 0
4457 | 2 | 6 |  | CC DChg | 12:44:00 | 37:04:50 | -155.878 | 3.6148 | 1.9838 | 1983.8 | 0 | 0 | 1.9838 | 1983.8 | 7.707 | 7707.05 | 0 | 0 | 7.707 | 7707.05 | 2024-06-15 03:17:03 | -0.5635 | -4203.8289 | -4203.8289 | 23190.14 | Close | 62.7626 |  | 0 | 28.5 | 0 | 0
4458 | 2 | 6 |  | CC DChg | 12:44:30 | 37:05:20 | -155.878 | 3.6145 | 1.9851 | 1985.1 | 0 | 0 | 1.9851 | 1985.1 | 7.7117 | 7711.74 | 0 | 0 | 7.7117 | 7711.74 | 2024-06-15 03:17:33 | -0.5634 | -4176.7946 | -4176.7946 | 23188.14 | Close | 62.8037 |  | 0 | 28.5 | 0 | 0
4459 | 2 | 6 |  | CC DChg | 12:45:00 | 37:05:50 | -155.878 | 3.6145 | 1.9864 | 1986.4 | 0 | 0 | 1.9864 | 1986.4 | 7.7164 | 7716.43 | 0 | 0 | 7.7164 | 7716.43 | 2024-06-15 03:18:03 | -0.5634 | 0 | 0 | 23188.14 | Close | 62.8447 |  | 0 | 28.4 | 0 | 0
4460 | 2 | 6 |  | CC DChg | 12:45:30 | 37:06:20 | -155.878 | 3.6142 | 1.9877 | 1987.7 | 0 | 0 | 1.9877 | 1987.7 | 7.7211 | 7721.13 | 0 | 0 | 7.7211 | 7721.13 | 2024-06-15 03:18:33 | -0.5634 | -4190.2682 | -4190.2682 | 23186.15 | Close | 62.8858 |  | 0 | 28.4 | 0 | 0
4461 | 2 | 6 |  | CC DChg | 12:46:00 | 37:06:50 | -155.878 | 3.6139 | 1.989 | 1989 | 0 | 0 | 1.989 | 1989 | 7.7258 | 7725.82 | 0 | 0 | 7.7258 | 7725.82 | 2024-06-15 03:19:03 | -0.5633 | -4203.8289 | -4203.8289 | 23184.17 | Close | 62.9269 |  | 0 | 28.4 | 0 | 0
4462 | 2 | 6 |  | CC DChg | 12:46:30 | 37:07:20 | -155.506 | 3.6136 | 1.9903 | 1990.29 | 0 | 0 | 1.9903 | 1990.29 | 7.7305 | 7730.51 | 0 | 0 | 7.7305 | 7730.51 | 2024-06-15 03:19:33 | -0.5619 | -4168.7402 | -4168.7402 | 23237.63 | Close | 62.9679 |  | 0 | 29.6 | 0 | 0
4463 | 2 | 6 |  | CC DChg | 12:47:00 | 37:07:50 | -155.878 | 3.6133 | 1.9916 | 1991.59 | 0 | 0 | 1.9916 | 1991.59 | 7.7352 | 7735.2 | 0 | 0 | 7.7352 | 7735.2 | 2024-06-15 03:20:03 | -0.5632 | -4190.2682 | -4190.2682 | 23180.19 | Close | 63.009 |  | 0 | 29.6 | 0 | 0
4464 | 2 | 6 |  | CC DChg | 12:47:30 | 37:08:20 | -155.878 | 3.6133 | 1.9929 | 1992.89 | 0 | 0 | 1.9929 | 1992.89 | 7.7399 | 7739.89 | 0 | 0 | 7.7399 | 7739.89 | 2024-06-15 03:20:33 | -0.5632 | 0 | 0 | 23180.19 | Close | 63.0501 |  | 0 | 29.3 | 0 | 0
4465 | 2 | 6 |  | CC DChg | 12:48:00 | 37:08:50 | -155.506 | 3.613 | 1.9942 | 1994.19 | 0 | 0 | 1.9942 | 1994.19 | 7.7446 | 7744.58 | 0 | 0 | 7.7446 | 7744.58 | 2024-06-15 03:21:03 | -0.5618 | -4181.2916 | -4181.2916 | 23233.64 | Close | 63.0911 |  | 0 | 29.2 | 0 | 0
4466 | 2 | 6 |  | CC DChg | 12:48:30 | 37:09:20 | -155.878 | 3.6127 | 1.9955 | 1995.49 | 0 | 0 | 1.9955 | 1995.49 | 7.7493 | 7749.27 | 0 | 0 | 7.7493 | 7749.27 | 2024-06-15 03:21:33 | -0.5631 | -4190.2682 | -4190.2682 | 23176.21 | Close | 63.1322 |  | 0 | 29.1 | 0 | 0
4467 | 2 | 6 |  | CC DChg | 12:49:00 | 37:09:50 | -155.878 | 3.6124 | 1.9968 | 1996.79 | 0 | 0 | 1.9968 | 1996.79 | 7.754 | 7753.96 | 0 | 0 | 7.754 | 7753.96 | 2024-06-15 03:22:03 | -0.5631 | -4190.2682 | -4190.2682 | 23174.22 | Close | 63.1733 |  | 0 | 29 | 0 | 0
4468 | 2 | 6 |  | CC DChg | 12:49:30 | 37:10:20 | -155.506 | 3.612 | 1.9981 | 1998.08 | 0 | 0 | 1.9981 | 1998.08 | 7.7586 | 7758.64 | 0 | 0 | 7.7586 | 7758.64 | 2024-06-15 03:22:33 | -0.5617 | -4182.1877 | -4182.1877 | 23227.66 | Close | 63.2144 |  | 0 | 28.9 | 0 | 0
4469 | 2 | 6 |  | CC DChg | 12:50:00 | 37:10:50 | -155.878 | 3.612 | 1.9994 | 1999.38 | 0 | 0 | 1.9994 | 1999.38 | 7.7633 | 7763.34 | 0 | 0 | 7.7633 | 7763.34 | 2024-06-15 03:23:03 | -0.563 | 0 | 0 | 23172.23 | Close | 63.2555 |  | 0 | 28.9 | 0 | 0
4470 | 2 | 6 |  | CC DChg | 12:50:30 | 37:11:20 | -155.878 | 3.6117 | 2.0007 | 2000.68 | 0 | 0 | 2.0007 | 2000.68 | 7.768 | 7768.03 | 0 | 0 | 7.768 | 7768.03 | 2024-06-15 03:23:33 | -0.563 | -4190.2682 | -4190.2682 | 23170.24 | Close | 63.2966 |  | 0 | 28.8 | 0 | 0
4471 | 2 | 6 |  | CC DChg | 12:51:00 | 37:11:50 | -155.878 | 3.6114 | 2.002 | 2001.98 | 0 | 0 | 2.002 | 2001.98 | 7.7727 | 7772.71 | 0 | 0 | 7.7727 | 7772.71 | 2024-06-15 03:24:03 | -0.5629 | -4182.6357 | -4182.6357 | 23168.25 | Close | 63.3376 |  | 0 | 28.8 | 0 | 0
4472 | 2 | 6 |  | CC DChg | 12:51:30 | 37:12:20 | -155.506 | 3.6111 | 2.0033 | 2003.27 | 0 | 0 | 2.0033 | 2003.27 | 7.7774 | 7777.39 | 0 | 0 | 7.7774 | 7777.39 | 2024-06-15 03:24:33 | -0.5615 | -4180.2675 | -4180.2675 | 23221.68 | Close | 63.3786 |  | 0 | 28.8 | 0 | 0
4473 | 2 | 6 |  | CC DChg | 12:52:00 | 37:12:50 | -155.506 | 3.6108 | 2.0046 | 2004.57 | 0 | 0 | 2.0046 | 2004.57 | 7.7821 | 7782.07 | 0 | 0 | 7.7821 | 7782.07 | 2024-06-15 03:25:03 | -0.5615 | -4180.2675 | -4180.2675 | 23219.69 | Close | 63.4196 |  | 0 | 28.8 | 0 | 0
4474 | 2 | 6 |  | CC DChg | 12:52:30 | 37:13:20 | -155.878 | 3.6108 | 2.0059 | 2005.87 | 0 | 0 | 2.0059 | 2005.87 | 7.7868 | 7786.77 | 0 | 0 | 7.7868 | 7786.77 | 2024-06-15 03:25:33 | -0.5628 | 0 | 0 | 23164.28 | Close | 63.4608 |  | 0 | 28.8 | 0 | 0
4475 | 2 | 6 |  | CC DChg | 12:53:00 | 37:13:50 | -155.878 | 3.6102 | 2.0072 | 2007.17 | 0 | 0 | 2.0072 | 2007.17 | 7.7915 | 7791.46 | 0 | 0 | 7.7915 | 7791.46 | 2024-06-15 03:26:03 | -0.5627 | -2095.1341 | -2095.1341 | 23160.3 | Close | 63.5019 |  | 0 | 28.8 | 0 | 0
4476 | 2 | 6 |  | CC DChg | 12:53:30 | 37:14:20 | -155.878 | 3.6099 | 2.0085 | 2008.47 | 0 | 0 | 2.0085 | 2008.47 | 7.7962 | 7796.15 | 0 | 0 | 7.7962 | 7796.15 | 2024-06-15 03:26:33 | -0.5627 | -4190.2682 | -4190.2682 | 23158.31 | Close | 63.543 |  | 0 | 28.8 | 0 | 0
4477 | 2 | 6 |  | CC DChg | 12:54:00 | 37:14:50 | -155.878 | 3.6096 | 2.0098 | 2009.77 | 0 | 0 | 2.0098 | 2009.77 | 7.8008 | 7800.83 | 0 | 0 | 7.8008 | 7800.83 | 2024-06-15 03:27:03 | -0.5627 | -4183.5318 | -4183.5318 | 23156.32 | Close | 63.584 |  | 0 | 28.7 | 0 | 0
4478 | 2 | 6 |  | CC DChg | 12:54:30 | 37:15:20 | -155.878 | 3.6093 | 2.0111 | 2011.07 | 0 | 0 | 2.0111 | 2011.07 | 7.8055 | 7805.52 | 0 | 0 | 7.8055 | 7805.52 | 2024-06-15 03:27:33 | -0.5626 | -4190.2682 | -4190.2682 | 23154.33 | Close | 63.6251 |  | 0 | 28.7 | 0 | 0
4479 | 2 | 6 |  | CC DChg | 12:55:00 | 37:15:50 | -155.878 | 3.6089 | 2.0124 | 2012.36 | 0 | 0 | 2.0124 | 2012.36 | 7.8102 | 7810.21 | 0 | 0 | 7.8102 | 7810.21 | 2024-06-15 03:28:03 | -0.5626 | -4190.2682 | -4190.2682 | 23152.34 | Close | 63.6662 |  | 0 | 28.7 | 0 | 0
4480 | 2 | 6 |  | CC DChg | 12:55:30 | 37:16:20 | -155.878 | 3.6089 | 2.0137 | 2013.66 | 0 | 0 | 2.0137 | 2013.66 | 7.8149 | 7814.89 | 0 | 0 | 7.8149 | 7814.89 | 2024-06-15 03:28:33 | -0.5626 | 0 | 0 | 23152.34 | Close | 63.7072 |  | 0 | 28.7 | 0 | 0
4481 | 2 | 6 |  | CC DChg | 12:56:00 | 37:16:50 | -155.506 | 3.6086 | 2.015 | 2014.96 | 0 | 0 | 2.015 | 2014.96 | 7.8196 | 7819.57 | 0 | 0 | 7.8196 | 7819.57 | 2024-06-15 03:29:03 | -0.5612 | -4180.2675 | -4180.2675 | 23205.73 | Close | 63.7482 |  | 0 | 28.7 | 0 | 0
4482 | 2 | 6 |  | CC DChg | 12:56:30 | 37:17:20 | -155.878 | 3.6083 | 2.0163 | 2016.26 | 0 | 0 | 2.0163 | 2016.26 | 7.8243 | 7824.26 | 0 | 0 | 7.8243 | 7824.26 | 2024-06-15 03:29:33 | -0.5625 | -4190.2682 | -4190.2682 | 23148.37 | Close | 63.7893 |  | 0 | 28.7 | 0 | 0
4483 | 2 | 6 |  | CC DChg | 12:57:00 | 37:17:50 | -155.506 | 3.608 | 2.0176 | 2017.56 | 0 | 0 | 2.0176 | 2017.56 | 7.8289 | 7828.94 | 0 | 0 | 7.8289 | 7828.94 | 2024-06-15 03:30:03 | -0.5611 | -4191.7403 | -4191.7403 | 23201.75 | Close | 63.8304 |  | 0 | 28.7 | 0 | 0
4484 | 2 | 6 |  | CC DChg | 12:57:30 | 37:18:20 | -155.506 | 3.608 | 2.0189 | 2018.85 | 0 | 0 | 2.0189 | 2018.85 | 7.8336 | 7833.62 | 0 | 0 | 7.8336 | 7833.62 | 2024-06-15 03:30:33 | -0.5611 | 0 | 0 | 23201.75 | Close | 63.8714 |  | 0 | 28.7 | 0 | 0
4485 | 2 | 6 |  | CC DChg | 12:58:00 | 37:18:50 | -155.878 | 3.6077 | 2.0202 | 2020.15 | 0 | 0 | 2.0202 | 2020.15 | 7.8383 | 7838.31 | 0 | 0 | 7.8383 | 7838.31 | 2024-06-15 03:31:03 | -0.5624 | -4190.2682 | -4190.2682 | 23144.39 | Close | 63.9125 |  | 0 | 28.7 | 0 | 0
4486 | 2 | 6 |  | CC DChg | 12:58:30 | 37:19:20 | -155.878 | 3.6074 | 2.0215 | 2021.45 | 0 | 0 | 2.0215 | 2021.45 | 7.843 | 7843 | 0 | 0 | 7.843 | 7843 | 2024-06-15 03:31:33 | -0.5623 | -4193.0844 | -4193.0844 | 23142.4 | Close | 63.9537 |  | 0 | 28.7 | 0 | 0
4487 | 2 | 6 |  | CC DChg | 12:59:00 | 37:19:50 | -155.878 | 3.6071 | 2.0227 | 2022.75 | 0 | 0 | 2.0227 | 2022.75 | 7.8477 | 7847.68 | 0 | 0 | 7.8477 | 7847.68 | 2024-06-15 03:32:03 | -0.5623 | -4190.2682 | -4190.2682 | 23140.41 | Close | 63.9948 |  | 0 | 28.7 | 0 | 0
4488 | 2 | 6 |  | CC DChg | 12:59:30 | 37:20:20 | -155.506 | 3.6068 | 2.024 | 2024.05 | 0 | 0 | 2.024 | 2024.05 | 7.8524 | 7852.36 | 0 | 0 | 7.8524 | 7852.36 | 2024-06-15 03:32:33 | -0.5609 | -4180.2675 | -4180.2675 | 23193.77 | Close | 64.0358 |  | 0 | 28.7 | 0 | 0
4489 | 2 | 6 |  | CC DChg | 13:00:00 | 37:20:50 | -155.878 | 3.6065 | 2.0253 | 2025.35 | 0 | 0 | 2.0253 | 2025.35 | 7.857 | 7857.04 | 0 | 0 | 7.857 | 7857.04 | 2024-06-15 03:33:03 | -0.5622 | -4192.6364 | -4192.6364 | 23136.43 | Close | 64.0769 |  | 0 | 28.7 | 0 | 0
4490 | 2 | 6 |  | CC DChg | 13:00:30 | 37:21:20 | -155.878 | 3.6062 | 2.0266 | 2026.64 | 0 | 0 | 2.0266 | 2026.64 | 7.8617 | 7861.73 | 0 | 0 | 7.8617 | 7861.73 | 2024-06-15 03:33:33 | -0.5621 | -4190.2682 | -4190.2682 | 23134.44 | Close | 64.118 |  | 0 | 28.7 | 0 | 0
4491 | 2 | 6 |  | CC DChg | 13:01:00 | 37:21:50 | -155.878 | 3.6062 | 2.0279 | 2027.94 | 0 | 0 | 2.0279 | 2027.94 | 7.8664 | 7866.41 | 0 | 0 | 7.8664 | 7866.41 | 2024-06-15 03:34:03 | -0.5621 | 0 | 0 | 23134.44 | Close | 64.1591 |  | 0 | 28.6 | 0 | 0
4492 | 2 | 6 |  | CC DChg | 13:01:30 | 37:22:20 | -155.878 | 3.6058 | 2.0292 | 2029.24 | 0 | 0 | 2.0292 | 2029.24 | 7.8711 | 7871.09 | 0 | 0 | 7.8711 | 7871.09 | 2024-06-15 03:34:33 | -0.5621 | -4182.6357 | -4182.6357 | 23132.46 | Close | 64.2001 |  | 0 | 28.6 | 0 | 0
4493 | 2 | 6 |  | CC DChg | 13:02:00 | 37:22:50 | -155.878 | 3.6055 | 2.0305 | 2030.54 | 0 | 0 | 2.0305 | 2030.54 | 7.8758 | 7875.77 | 0 | 0 | 7.8758 | 7875.77 | 2024-06-15 03:35:03 | -0.562 | -4190.2682 | -4190.2682 | 23130.47 | Close | 64.2412 |  | 0 | 28.6 | 0 | 0
4494 | 2 | 6 |  | CC DChg | 13:02:30 | 37:23:20 | -155.878 | 3.6052 | 2.0318 | 2031.84 | 0 | 0 | 2.0318 | 2031.84 | 7.8805 | 7880.45 | 0 | 0 | 7.8805 | 7880.45 | 2024-06-15 03:35:33 | -0.562 | -4190.2682 | -4190.2682 | 23128.48 | Close | 64.2823 |  | 0 | 28.6 | 0 | 0
4495 | 2 | 6 |  | CC DChg | 13:03:00 | 37:23:50 | -155.878 | 3.6052 | 2.0331 | 2033.13 | 0 | 0 | 2.0331 | 2033.13 | 7.8851 | 7885.13 | 0 | 0 | 7.8851 | 7885.13 | 2024-06-15 03:36:03 | -0.562 | 0 | 0 | 23128.48 | Close | 64.3233 |  | 0 | 28.6 | 0 | 0
4496 | 2 | 6 |  | CC DChg | 13:03:30 | 37:24:20 | -155.878 | 3.6049 | 2.0344 | 2034.43 | 0 | 0 | 2.0344 | 2034.43 | 7.8898 | 7889.81 | 0 | 0 | 7.8898 | 7889.81 | 2024-06-15 03:36:33 | -0.5619 | -4190.2682 | -4190.2682 | 23126.49 | Close | 64.3644 |  | 0 | 28.6 | 0 | 0
4497 | 2 | 6 |  | CC DChg | 13:04:00 | 37:24:50 | -155.878 | 3.6046 | 2.0357 | 2035.73 | 0 | 0 | 2.0357 | 2035.73 | 7.8945 | 7894.49 | 0 | 0 | 7.8945 | 7894.49 | 2024-06-15 03:37:03 | -0.5619 | -4190.2682 | -4190.2682 | 23124.5 | Close | 64.4055 |  | 0 | 28.6 | 0 | 0
4498 | 2 | 6 |  | CC DChg | 13:04:30 | 37:25:20 | -155.506 | 3.6043 | 2.037 | 2037.03 | 0 | 0 | 2.037 | 2037.03 | 7.8992 | 7899.17 | 0 | 0 | 7.8992 | 7899.17 | 2024-06-15 03:37:33 | -0.5605 | -4182.1877 | -4182.1877 | 23177.83 | Close | 64.4465 |  | 0 | 28.6 | 0 | 0
4499 | 2 | 6 |  | CC DChg | 13:05:00 | 37:25:50 | -155.878 | 3.604 | 2.0383 | 2038.33 | 0 | 0 | 2.0383 | 2038.33 | 7.9038 | 7903.85 | 0 | 0 | 7.9038 | 7903.85 | 2024-06-15 03:38:03 | -0.5618 | -4176.7946 | -4176.7946 | 23120.52 | Close | 64.4876 |  | 0 | 28.6 | 0 | 0
4500 | 2 | 6 |  | CC DChg | 13:05:30 | 37:26:20 | -155.878 | 3.6037 | 2.0396 | 2039.63 | 0 | 0 | 2.0396 | 2039.63 | 7.9085 | 7908.53 | 0 | 0 | 7.9085 | 7908.53 | 2024-06-15 03:38:33 | -0.5617 | -4203.8289 | -4203.8289 | 23118.54 | Close | 64.5287 |  | 0 | 28.6 | 0 | 0
4501 | 2 | 6 |  | CC DChg | 13:06:00 | 37:26:50 | -155.878 | 3.6037 | 2.0409 | 2040.92 | 0 | 0 | 2.0409 | 2040.92 | 7.9132 | 7913.2 | 0 | 0 | 7.9132 | 7913.2 | 2024-06-15 03:39:03 | -0.5617 | 0 | 0 | 23118.54 | Close | 64.5697 |  | 0 | 28.5 | 0 | 0
4502 | 2 | 6 |  | CC DChg | 13:06:30 | 37:27:20 | -155.878 | 3.6034 | 2.0422 | 2042.22 | 0 | 0 | 2.0422 | 2042.22 | 7.9179 | 7917.88 | 0 | 0 | 7.9179 | 7917.88 | 2024-06-15 03:39:33 | -0.5617 | -4190.2682 | -4190.2682 | 23116.55 | Close | 64.6108 |  | 0 | 28.5 | 0 | 0
4503 | 2 | 6 |  | CC DChg | 13:07:00 | 37:27:50 | -155.878 | 3.6031 | 2.0435 | 2043.52 | 0 | 0 | 2.0435 | 2043.52 | 7.9226 | 7922.56 | 0 | 0 | 7.9226 | 7922.56 | 2024-06-15 03:40:03 | -0.5616 | -4190.2682 | -4190.2682 | 23114.56 | Close | 64.6519 |  | 0 | 28.5 | 0 | 0
4504 | 2 | 6 |  | CC DChg | 13:07:30 | 37:28:20 | -155.878 | 3.6024 | 2.0448 | 2044.82 | 0 | 0 | 2.0448 | 2044.82 | 7.9272 | 7927.23 | 0 | 0 | 7.9272 | 7927.23 | 2024-06-15 03:40:33 | -0.5615 | -2088.3975 | -2088.3975 | 23110.57 | Close | 64.6929 |  | 0 | 28.5 | 0 | 0
4505 | 2 | 6 |  | CC DChg | 13:08:00 | 37:28:50 | -155.506 | 3.6021 | 2.0461 | 2046.11 | 0 | 0 | 2.0461 | 2046.11 | 7.9319 | 7931.9 | 0 | 0 | 7.9319 | 7931.9 | 2024-06-15 03:41:03 | -0.5602 | -4193.7959 | -4193.7959 | 23163.87 | Close | 64.7339 |  | 0 | 28.5 | 0 | 0
4506 | 2 | 6 |  | CC DChg | 13:08:30 | 37:29:20 | -155.878 | 3.6018 | 2.0474 | 2047.41 | 0 | 0 | 2.0474 | 2047.41 | 7.9366 | 7936.58 | 0 | 0 | 7.9366 | 7936.58 | 2024-06-15 03:41:33 | -0.5614 | -4190.2682 | -4190.2682 | 23106.6 | Close | 64.775 |  | 0 | 28.5 | 0 | 0
4507 | 2 | 6 |  | CC DChg | 13:09:00 | 37:29:50 | -155.506 | 3.6015 | 2.0487 | 2048.71 | 0 | 0 | 2.0487 | 2048.71 | 7.9413 | 7941.26 | 0 | 0 | 7.9413 | 7941.26 | 2024-06-15 03:42:03 | -0.5601 | -4178.2621 | -4178.2621 | 23159.88 | Close | 64.8161 |  | 0 | 28.5 | 0 | 0
4508 | 2 | 6 |  | CC DChg | 13:09:30 | 37:30:20 | -155.506 | 3.6015 | 2.05 | 2050.01 | 0 | 0 | 2.05 | 2050.01 | 7.9459 | 7945.93 | 0 | 0 | 7.9459 | 7945.93 | 2024-06-15 03:42:33 | -0.5601 | 0 | 0 | 23159.88 | Close | 64.8571 |  | 0 | 28.5 | 0 | 0
4509 | 2 | 6 |  | CC DChg | 13:10:00 | 37:30:50 | -155.878 | 3.6009 | 2.0513 | 2051.31 | 0 | 0 | 2.0513 | 2051.31 | 7.9506 | 7950.61 | 0 | 0 | 7.9506 | 7950.61 | 2024-06-15 03:43:03 | -0.5613 | -2095.1341 | -2095.1341 | 23100.63 | Close | 64.8982 |  | 0 | 28.5 | 0 | 0
4510 | 2 | 6 |  | CC DChg | 13:10:30 | 37:31:20 | -155.878 | 3.6009 | 2.0526 | 2052.61 | 0 | 0 | 2.0526 | 2052.61 | 7.9553 | 7955.29 | 0 | 0 | 7.9553 | 7955.29 | 2024-06-15 03:43:33 | -0.5613 | 0 | 0 | 23100.63 | Close | 64.9393 |  | 0 | 29.7 | 0 | 0
4511 | 2 | 6 |  | CC DChg | 13:11:00 | 37:31:50 | -155.878 | 3.6006 | 2.0539 | 2053.91 | 0 | 0 | 2.0539 | 2053.91 | 7.96 | 7959.96 | 0 | 0 | 7.96 | 7959.96 | 2024-06-15 03:44:03 | -0.5612 | -4190.2682 | -4190.2682 | 23098.64 | Close | 64.9804 |  | 0 | 29.5 | 0 | 0
4512 | 2 | 6 |  | CC DChg | 13:11:30 | 37:32:20 | -155.506 | 3.6003 | 2.0552 | 2055.2 | 0 | 0 | 2.0552 | 2055.2 | 7.9646 | 7964.63 | 0 | 0 | 7.9646 | 7964.63 | 2024-06-15 03:44:33 | -0.5599 | -4193.7959 | -4193.7959 | 23151.91 | Close | 65.0214 |  | 0 | 29.3 | 0 | 0
4513 | 2 | 6 |  | CC DChg | 13:12:00 | 37:32:50 | -155.878 | 3.6 | 2.0565 | 2056.5 | 0 | 0 | 2.0565 | 2056.5 | 7.9693 | 7969.31 | 0 | 0 | 7.9693 | 7969.31 | 2024-06-15 03:45:03 | -0.5612 | -4178.2621 | -4178.2621 | 23094.66 | Close | 65.0626 |  | 0 | 29.2 | 0 | 0
4514 | 2 | 6 |  | CC DChg | 13:12:30 | 37:33:20 | -155.878 | 3.5996 | 2.0578 | 2057.8 | 0 | 0 | 2.0578 | 2057.8 | 7.974 | 7973.98 | 0 | 0 | 7.974 | 7973.98 | 2024-06-15 03:45:33 | -0.5611 | -4190.2682 | -4190.2682 | 23092.68 | Close | 65.1036 |  | 0 | 29.1 | 0 | 0
4515 | 2 | 6 |  | CC DChg | 13:13:00 | 37:33:50 | -155.878 | 3.5993 | 2.0591 | 2059.1 | 0 | 0 | 2.0591 | 2059.1 | 7.9787 | 7978.66 | 0 | 0 | 7.9787 | 7978.66 | 2024-06-15 03:46:03 | -0.5611 | -4190.2682 | -4190.2682 | 23090.69 | Close | 65.1447 |  | 0 | 29 | 0 | 0
4516 | 2 | 6 |  | CC DChg | 13:13:30 | 37:34:20 | -155.878 | 3.599 | 2.0604 | 2060.39 | 0 | 0 | 2.0604 | 2060.39 | 7.9833 | 7983.32 | 0 | 0 | 7.9833 | 7983.32 | 2024-06-15 03:46:33 | -0.561 | -4182.1877 | -4182.1877 | 23088.7 | Close | 65.1858 |  | 0 | 29 | 0 | 0
4517 | 2 | 6 |  | CC DChg | 13:14:00 | 37:34:50 | -155.506 | 3.599 | 2.0617 | 2061.69 | 0 | 0 | 2.0617 | 2061.69 | 7.988 | 7987.99 | 0 | 0 | 7.988 | 7987.99 | 2024-06-15 03:47:03 | -0.5597 | 0 | 0 | 23143.93 | Close | 65.2268 |  | 0 | 28.9 | 0 | 0
4518 | 2 | 6 |  | CC DChg | 13:14:30 | 37:35:20 | -155.506 | 3.5987 | 2.063 | 2062.99 | 0 | 0 | 2.063 | 2062.99 | 7.9927 | 7992.65 | 0 | 0 | 7.9927 | 7992.65 | 2024-06-15 03:47:33 | -0.5596 | -4180.2675 | -4180.2675 | 23141.94 | Close | 65.2678 |  | 0 | 28.9 | 0 | 0
4519 | 2 | 6 |  | CC DChg | 13:15:00 | 37:35:50 | -155.878 | 3.5984 | 2.0643 | 2064.29 | 0 | 0 | 2.0643 | 2064.29 | 7.9973 | 7997.34 | 0 | 0 | 7.9973 | 7997.34 | 2024-06-15 03:48:03 | -0.5609 | -4202.189 | -4202.189 | 23084.72 | Close | 65.309 |  | 0 | 28.9 | 0 | 0
4520 | 2 | 6 |  | CC DChg | 13:15:30 | 37:36:20 | -155.506 | 3.5981 | 2.0656 | 2065.59 | 0 | 0 | 2.0656 | 2065.59 | 8.002 | 8002 | 0 | 0 | 8.002 | 8002 | 2024-06-15 03:48:33 | -0.5595 | -4180.2675 | -4180.2675 | 23137.95 | Close | 65.35 |  | 0 | 28.9 | 0 | 0
4521 | 2 | 6 |  | CC DChg | 13:16:00 | 37:36:50 | -155.878 | 3.5978 | 2.0669 | 2066.88 | 0 | 0 | 2.0669 | 2066.88 | 8.0067 | 8006.68 | 0 | 0 | 8.0067 | 8006.68 | 2024-06-15 03:49:03 | -0.5608 | -4190.2682 | -4190.2682 | 23080.74 | Close | 65.3911 |  | 0 | 28.9 | 0 | 0
4522 | 2 | 6 |  | CC DChg | 13:16:30 | 37:37:20 | -155.878 | 3.5975 | 2.0682 | 2068.18 | 0 | 0 | 2.0682 | 2068.18 | 8.0114 | 8011.35 | 0 | 0 | 8.0114 | 8011.35 | 2024-06-15 03:49:33 | -0.5608 | -4191.7403 | -4191.7403 | 23078.75 | Close | 65.4322 |  | 0 | 28.8 | 0 | 0
4523 | 2 | 6 |  | CC DChg | 13:17:00 | 37:37:50 | -155.878 | 3.5972 | 2.0695 | 2069.48 | 0 | 0 | 2.0695 | 2069.48 | 8.016 | 8016.02 | 0 | 0 | 8.016 | 8016.02 | 2024-06-15 03:50:03 | -0.5607 | -4190.2682 | -4190.2682 | 23076.77 | Close | 65.4733 |  | 0 | 28.8 | 0 | 0
4524 | 2 | 6 |  | CC DChg | 13:17:30 | 37:38:20 | -155.878 | 3.5969 | 2.0708 | 2070.78 | 0 | 0 | 2.0708 | 2070.78 | 8.0207 | 8020.7 | 0 | 0 | 8.0207 | 8020.7 | 2024-06-15 03:50:33 | -0.5607 | -4190.2682 | -4190.2682 | 23074.78 | Close | 65.5144 |  | 0 | 28.8 | 0 | 0
4525 | 2 | 6 |  | CC DChg | 13:18:00 | 37:38:50 | -155.878 | 3.5969 | 2.0721 | 2072.08 | 0 | 0 | 2.0721 | 2072.08 | 8.0254 | 8025.36 | 0 | 0 | 8.0254 | 8025.36 | 2024-06-15 03:51:03 | -0.5607 | 0 | 0 | 23074.78 | Close | 65.5554 |  | 0 | 28.8 | 0 | 0
4526 | 2 | 6 |  | CC DChg | 13:18:30 | 37:39:20 | -155.506 | 3.5965 | 2.0734 | 2073.37 | 0 | 0 | 2.0734 | 2073.37 | 8.03 | 8030.02 | 0 | 0 | 8.03 | 8030.02 | 2024-06-15 03:51:33 | -0.5593 | -4180.2675 | -4180.2675 | 23127.98 | Close | 65.5964 |  | 0 | 28.8 | 0 | 0
4527 | 2 | 6 |  | CC DChg | 13:19:00 | 37:39:50 | -155.878 | 3.5962 | 2.0747 | 2074.67 | 0 | 0 | 2.0747 | 2074.67 | 8.0347 | 8034.69 | 0 | 0 | 8.0347 | 8034.69 | 2024-06-15 03:52:03 | -0.5606 | -4190.2682 | -4190.2682 | 23070.8 | Close | 65.6375 |  | 0 | 28.8 | 0 | 0
4528 | 2 | 6 |  | CC DChg | 13:19:30 | 37:40:20 | -155.878 | 3.5959 | 2.076 | 2075.97 | 0 | 0 | 2.076 | 2075.97 | 8.0394 | 8039.37 | 0 | 0 | 8.0394 | 8039.37 | 2024-06-15 03:52:33 | -0.5605 | -4192.6364 | -4192.6364 | 23068.81 | Close | 65.6786 |  | 0 | 28.8 | 0 | 0
4529 | 2 | 6 |  | CC DChg | 13:20:00 | 37:40:50 | -155.878 | 3.5956 | 2.0773 | 2077.27 | 0 | 0 | 2.0773 | 2077.27 | 8.044 | 8044.04 | 0 | 0 | 8.044 | 8044.04 | 2024-06-15 03:53:03 | -0.5605 | -4190.2682 | -4190.2682 | 23066.82 | Close | 65.7197 |  | 0 | 28.8 | 0 | 0
4530 | 2 | 6 |  | CC DChg | 13:20:30 | 37:41:20 | -155.878 | 3.5953 | 2.0786 | 2078.57 | 0 | 0 | 2.0786 | 2078.57 | 8.0487 | 8048.71 | 0 | 0 | 8.0487 | 8048.71 | 2024-06-15 03:53:33 | -0.5604 | -4190.2682 | -4190.2682 | 23064.83 | Close | 65.7608 |  | 0 | 28.8 | 0 | 0
4531 | 2 | 6 |  | CC DChg | 13:21:00 | 37:41:50 | -155.878 | 3.595 | 2.0799 | 2079.87 | 0 | 0 | 2.0799 | 2079.87 | 8.0534 | 8053.37 | 0 | 0 | 8.0534 | 8053.37 | 2024-06-15 03:54:03 | -0.5604 | -4181.7397 | -4181.7397 | 23062.84 | Close | 65.8018 |  | 0 | 28.8 | 0 | 0
4532 | 2 | 6 |  | CC DChg | 13:21:30 | 37:42:20 | -155.506 | 3.5944 | 2.0812 | 2081.16 | 0 | 0 | 2.0812 | 2081.16 | 8.058 | 8058.03 | 0 | 0 | 8.058 | 8058.03 | 2024-06-15 03:54:33 | -0.5589 | -2090.1337 | -2090.1337 | 23114.03 | Close | 65.8428 |  | 0 | 28.8 | 0 | 0
4533 | 2 | 6 |  | CC DChg | 13:22:00 | 37:42:50 | -155.878 | 3.5941 | 2.0825 | 2082.46 | 0 | 0 | 2.0825 | 2082.46 | 8.0627 | 8062.7 | 0 | 0 | 8.0627 | 8062.7 | 2024-06-15 03:55:03 | -0.5602 | -4190.2682 | -4190.2682 | 23056.88 | Close | 65.8839 |  | 0 | 28.8 | 0 | 0
4534 | 2 | 6 |  | CC DChg | 13:22:30 | 37:43:20 | -155.878 | 3.5938 | 2.0838 | 2083.76 | 0 | 0 | 2.0838 | 2083.76 | 8.0674 | 8067.37 | 0 | 0 | 8.0674 | 8067.37 | 2024-06-15 03:55:33 | -0.5602 | -4193.5324 | -4193.5324 | 23054.89 | Close | 65.925 |  | 0 | 28.8 | 0 | 0
4535 | 2 | 6 |  | CC DChg | 13:23:00 | 37:43:50 | -155.506 | 3.5934 | 2.0851 | 2085.06 | 0 | 0 | 2.0851 | 2085.06 | 8.072 | 8072.02 | 0 | 0 | 8.072 | 8072.02 | 2024-06-15 03:56:03 | -0.5588 | -4180.2675 | -4180.2675 | 23108.05 | Close | 65.966 |  | 0 | 28.8 | 0 | 0
4536 | 2 | 6 |  | CC DChg | 13:23:30 | 37:44:20 | -155.878 | 3.5934 | 2.0864 | 2086.36 | 0 | 0 | 2.0864 | 2086.36 | 8.0767 | 8076.69 | 0 | 0 | 8.0767 | 8076.69 | 2024-06-15 03:56:33 | -0.5601 | 0 | 0 | 23052.9 | Close | 66.0071 |  | 0 | 28.8 | 0 | 0
4537 | 2 | 6 |  | CC DChg | 13:24:00 | 37:44:50 | -155.506 | 3.5928 | 2.0877 | 2087.66 | 0 | 0 | 2.0877 | 2087.66 | 8.0814 | 8081.36 | 0 | 0 | 8.0814 | 8081.36 | 2024-06-15 03:57:03 | -0.5587 | -2094.7501 | -2094.7501 | 23104.06 | Close | 66.0482 |  | 0 | 28.7 | 0 | 0
4538 | 2 | 6 |  | CC DChg | 13:24:30 | 37:45:20 | -155.506 | 3.5925 | 2.089 | 2088.95 | 0 | 0 | 2.089 | 2088.95 | 8.086 | 8086.01 | 0 | 0 | 8.086 | 8086.01 | 2024-06-15 03:57:33 | -0.5587 | -4180.2675 | -4180.2675 | 23102.07 | Close | 66.0892 |  | 0 | 28.7 | 0 | 0
4539 | 2 | 6 |  | CC DChg | 13:25:00 | 37:45:50 | -155.506 | 3.5925 | 2.0902 | 2090.25 | 0 | 0 | 2.0902 | 2090.25 | 8.0907 | 8090.67 | 0 | 0 | 8.0907 | 8090.67 | 2024-06-15 03:58:03 | -0.5587 | 0 | 0 | 23102.07 | Close | 66.1302 |  | 0 | 28.7 | 0 | 0
4540 | 2 | 6 |  | CC DChg | 13:25:30 | 37:46:20 | -155.878 | 3.5922 | 2.0916 | 2091.55 | 0 | 0 | 2.0916 | 2091.55 | 8.0954 | 8095.35 | 0 | 0 | 8.0954 | 8095.35 | 2024-06-15 03:58:33 | -0.5599 | -4201.741 | -4201.741 | 23044.95 | Close | 66.1714 |  | 0 | 28.7 | 0 | 0
4541 | 2 | 6 |  | CC DChg | 13:26:00 | 37:46:50 | -155.878 | 3.5919 | 2.0928 | 2092.85 | 0 | 0 | 2.0928 | 2092.85 | 8.1 | 8100.02 | 0 | 0 | 8.1 | 8100.02 | 2024-06-15 03:59:03 | -0.5599 | -4190.2682 | -4190.2682 | 23042.96 | Close | 66.2125 |  | 0 | 28.7 | 0 | 0
4542 | 2 | 6 |  | CC DChg | 13:26:30 | 37:47:20 | -155.506 | 3.5916 | 2.0941 | 2094.15 | 0 | 0 | 2.0941 | 2094.15 | 8.1047 | 8104.67 | 0 | 0 | 8.1047 | 8104.67 | 2024-06-15 03:59:33 | -0.5585 | -4180.2675 | -4180.2675 | 23096.09 | Close | 66.2535 |  | 0 | 28.7 | 0 | 0
4543 | 2 | 6 |  | CC DChg | 13:27:00 | 37:47:50 | -155.506 | 3.5913 | 2.0954 | 2095.44 | 0 | 0 | 2.0954 | 2095.44 | 8.1093 | 8109.34 | 0 | 0 | 8.1093 | 8109.34 | 2024-06-15 04:00:03 | -0.5585 | -4189.9482 | -4189.9482 | 23094.09 | Close | 66.2946 |  | 0 | 28.7 | 0 | 0
4544 | 2 | 6 |  | CC DChg | 13:27:30 | 37:48:20 | -155.878 | 3.591 | 2.0967 | 2096.74 | 0 | 0 | 2.0967 | 2096.74 | 8.114 | 8114 | 0 | 0 | 8.114 | 8114 | 2024-06-15 04:00:33 | -0.5598 | -4190.2682 | -4190.2682 | 23036.99 | Close | 66.3357 |  | 0 | 28.7 | 0 | 0
4545 | 2 | 6 |  | CC DChg | 13:28:00 | 37:48:50 | -155.878 | 3.5907 | 2.098 | 2098.04 | 0 | 0 | 2.098 | 2098.04 | 8.1187 | 8118.66 | 0 | 0 | 8.1187 | 8118.66 | 2024-06-15 04:01:03 | -0.5597 | -4190.2682 | -4190.2682 | 23035 | Close | 66.3768 |  | 0 | 28.7 | 0 | 0
4546 | 2 | 6 |  | CC DChg | 13:28:30 | 37:49:20 | -155.878 | 3.5903 | 2.0993 | 2099.34 | 0 | 0 | 2.0993 | 2099.34 | 8.1233 | 8123.32 | 0 | 0 | 8.1233 | 8123.32 | 2024-06-15 04:01:33 | -0.5597 | -4181.2916 | -4181.2916 | 23033.01 | Close | 66.4178 |  | 0 | 28.7 | 0 | 0
4547 | 2 | 6 |  | CC DChg | 13:29:00 | 37:49:50 | -155.506 | 3.59 | 2.1006 | 2100.63 | 0 | 0 | 2.1006 | 2100.63 | 8.128 | 8127.97 | 0 | 0 | 8.128 | 8127.97 | 2024-06-15 04:02:03 | -0.5583 | -4180.2675 | -4180.2675 | 23086.12 | Close | 66.4588 |  | 0 | 28.7 | 0 | 0
4548 | 2 | 6 |  | CC DChg | 13:29:30 | 37:50:20 | -155.878 | 3.5897 | 2.1019 | 2101.93 | 0 | 0 | 2.1019 | 2101.93 | 8.1326 | 8132.63 | 0 | 0 | 8.1326 | 8132.63 | 2024-06-15 04:02:33 | -0.5596 | -4190.2682 | -4190.2682 | 23029.04 | Close | 66.4999 |  | 0 | 28.6 | 0 | 0
4549 | 2 | 6 |  | CC DChg | 13:30:00 | 37:50:50 | -155.506 | 3.5894 | 2.1032 | 2103.23 | 0 | 0 | 2.1032 | 2103.23 | 8.1373 | 8137.3 | 0 | 0 | 8.1373 | 8137.3 | 2024-06-15 04:03:03 | -0.5582 | -4191.7403 | -4191.7403 | 23082.13 | Close | 66.541 |  | 0 | 28.6 | 0 | 0
4550 | 2 | 6 |  | CC DChg | 13:30:30 | 37:51:20 | -155.506 | 3.5891 | 2.1045 | 2104.53 | 0 | 0 | 2.1045 | 2104.53 | 8.1419 | 8141.95 | 0 | 0 | 8.1419 | 8141.95 | 2024-06-15 04:03:33 | -0.5581 | -4180.2675 | -4180.2675 | 23080.14 | Close | 66.582 |  | 0 | 28.6 | 0 | 0
4551 | 2 | 6 |  | CC DChg | 13:31:00 | 37:51:50 | -155.506 | 3.5888 | 2.1058 | 2105.82 | 0 | 0 | 2.1058 | 2105.82 | 8.1466 | 8146.6 | 0 | 0 | 8.1466 | 8146.6 | 2024-06-15 04:04:03 | -0.5581 | -4180.2675 | -4180.2675 | 23078.14 | Close | 66.623 |  | 0 | 28.6 | 0 | 0
4552 | 2 | 6 |  | CC DChg | 13:31:30 | 37:52:20 | -155.878 | 3.5885 | 2.1071 | 2107.13 | 0 | 0 | 2.1071 | 2107.13 | 8.1513 | 8151.27 | 0 | 0 | 8.1513 | 8151.27 | 2024-06-15 04:04:33 | -0.5594 | -4201.741 | -4201.741 | 23021.08 | Close | 66.6642 |  | 0 | 28.6 | 0 | 0
4553 | 2 | 6 |  | CC DChg | 13:32:00 | 37:52:50 | -155.506 | 3.5882 | 2.1084 | 2108.42 | 0 | 0 | 2.1084 | 2108.42 | 8.1559 | 8155.92 | 0 | 0 | 8.1559 | 8155.92 | 2024-06-15 04:05:03 | -0.558 | -4180.2675 | -4180.2675 | 23074.16 | Close | 66.7052 |  | 0 | 28.6 | 0 | 0
4554 | 2 | 6 |  | CC DChg | 13:32:30 | 37:53:20 | -155.506 | 3.5879 | 2.1097 | 2109.72 | 0 | 0 | 2.1097 | 2109.72 | 8.1606 | 8160.57 | 0 | 0 | 8.1606 | 8160.57 | 2024-06-15 04:05:33 | -0.5579 | -4180.2675 | -4180.2675 | 23072.16 | Close | 66.7462 |  | 0 | 28.6 | 0 | 0
4555 | 2 | 6 |  | CC DChg | 13:33:00 | 37:53:50 | -155.878 | 3.5875 | 2.111 | 2111.02 | 0 | 0 | 2.111 | 2111.02 | 8.1652 | 8165.25 | 0 | 0 | 8.1652 | 8165.25 | 2024-06-15 04:06:03 | -0.5592 | -4201.293 | -4201.293 | 23015.11 | Close | 66.7874 |  | 0 | 28.6 | 0 | 0
4556 | 2 | 6 |  | CC DChg | 13:33:30 | 37:54:20 | -155.878 | 3.5872 | 2.1123 | 2112.32 | 0 | 0 | 2.1123 | 2112.32 | 8.1699 | 8169.91 | 0 | 0 | 8.1699 | 8169.91 | 2024-06-15 04:06:33 | -0.5592 | -4176.7946 | -4176.7946 | 23013.12 | Close | 66.8285 |  | 0 | 28.6 | 0 | 0
4557 | 2 | 6 |  | CC DChg | 13:34:00 | 37:54:50 | -155.878 | 3.5866 | 2.1136 | 2113.62 | 0 | 0 | 2.1136 | 2113.62 | 8.1746 | 8174.56 | 0 | 0 | 8.1746 | 8174.56 | 2024-06-15 04:07:03 | -0.5591 | -2098.5188 | -2098.5188 | 23009.15 | Close | 66.8696 |  | 0 | 28.5 | 0 | 0
4558 | 2 | 6 |  | CC DChg | 13:34:30 | 37:55:20 | -155.878 | 3.5863 | 2.1149 | 2114.92 | 0 | 0 | 2.1149 | 2114.92 | 8.1792 | 8179.21 | 0 | 0 | 8.1792 | 8179.21 | 2024-06-15 04:07:33 | -0.559 | -4167.847 | -4167.847 | 23007.15 | Close | 66.9106 |  | 0 | 28.5 | 0 | 0
4559 | 2 | 6 |  | CC DChg | 13:35:00 | 37:55:50 | -155.878 | 3.586 | 2.1162 | 2116.21 | 0 | 0 | 2.1162 | 2116.21 | 8.1839 | 8183.87 | 0 | 0 | 8.1839 | 8183.87 | 2024-06-15 04:08:03 | -0.559 | -4203.8289 | -4203.8289 | 23005.17 | Close | 66.9517 |  | 0 | 28.5 | 0 | 0
4560 | 2 | 6 |  | CC DChg | 13:35:30 | 37:56:20 | -155.878 | 3.5857 | 2.1175 | 2117.51 | 0 | 0 | 2.1175 | 2117.51 | 8.1885 | 8188.53 | 0 | 0 | 8.1885 | 8188.53 | 2024-06-15 04:08:33 | -0.5589 | -4176.7946 | -4176.7946 | 23003.18 | Close | 66.9928 |  | 0 | 29.8 | 0 | 0
4561 | 2 | 6 |  | CC DChg | 13:36:00 | 37:56:50 | -155.506 | 3.5854 | 2.1188 | 2118.81 | 0 | 0 | 2.1188 | 2118.81 | 8.1932 | 8193.18 | 0 | 0 | 8.1932 | 8193.18 | 2024-06-15 04:09:03 | -0.5575 | -4181.7397 | -4181.7397 | 23056.21 | Close | 67.0339 |  | 0 | 29.6 | 0 | 0
4562 | 2 | 6 |  | CC DChg | 13:36:30 | 37:57:20 | -155.878 | 3.5851 | 2.1201 | 2120.11 | 0 | 0 | 2.1201 | 2120.11 | 8.1978 | 8197.84 | 0 | 0 | 8.1978 | 8197.84 | 2024-06-15 04:09:33 | -0.5588 | -4203.8289 | -4203.8289 | 22999.2 | Close | 67.0749 |  | 0 | 29.3 | 0 | 0
4563 | 2 | 6 |  | CC DChg | 13:37:00 | 37:57:50 | -155.506 | 3.5848 | 2.1214 | 2121.4 | 0 | 0 | 2.1214 | 2121.4 | 8.2025 | 8202.48 | 0 | 0 | 8.2025 | 8202.48 | 2024-06-15 04:10:03 | -0.5575 | -4166.8261 | -4166.8261 | 23052.22 | Close | 67.1159 |  | 0 | 29.2 | 0 | 0
4564 | 2 | 6 |  | CC DChg | 13:37:30 | 37:58:20 | -155.878 | 3.5844 | 2.1227 | 2122.7 | 0 | 0 | 2.1227 | 2122.7 | 8.2071 | 8207.14 | 0 | 0 | 8.2071 | 8207.14 | 2024-06-15 04:10:33 | -0.5587 | -4189.9482 | -4189.9482 | 22995.22 | Close | 67.157 |  | 0 | 29.1 | 0 | 0
4565 | 2 | 6 |  | CC DChg | 13:38:00 | 37:58:50 | -155.506 | 3.5838 | 2.124 | 2124 | 0 | 0 | 2.124 | 2124 | 8.2118 | 8211.78 | 0 | 0 | 8.2118 | 8211.78 | 2024-06-15 04:11:03 | -0.5573 | -2090.1337 | -2090.1337 | 23046.24 | Close | 67.198 |  | 0 | 29 | 0 | 0
4566 | 2 | 6 |  | CC DChg | 13:38:30 | 37:59:20 | -155.878 | 3.5838 | 2.1253 | 2125.3 | 0 | 0 | 2.1253 | 2125.3 | 8.2164 | 8216.44 | 0 | 0 | 8.2164 | 8216.44 | 2024-06-15 04:11:33 | -0.5586 | 0 | 0 | 22991.24 | Close | 67.2391 |  | 0 | 29 | 0 | 0
4567 | 2 | 6 |  | CC DChg | 13:39:00 | 37:59:50 | -155.506 | 3.5835 | 2.1266 | 2126.6 | 0 | 0 | 2.1266 | 2126.6 | 8.2211 | 8221.09 | 0 | 0 | 8.2211 | 8221.09 | 2024-06-15 04:12:03 | -0.5573 | -4205.3058 | -4205.3058 | 23044.26 | Close | 67.2802 |  | 0 | 28.9 | 0 | 0
4568 | 2 | 6 |  | CC DChg | 13:39:30 | 38:00:20 | -155.878 | 3.5829 | 2.1279 | 2127.9 | 0 | 0 | 2.1279 | 2127.9 | 8.2257 | 8225.75 | 0 | 0 | 8.2257 | 8225.75 | 2024-06-15 04:12:33 | -0.5585 | -2091.7603 | -2091.7603 | 22985.28 | Close | 67.3213 |  | 0 | 28.9 | 0 | 0
4569 | 2 | 6 |  | CC DChg | 13:40:00 | 38:00:50 | -155.878 | 3.5826 | 2.1292 | 2129.2 | 0 | 0 | 2.1292 | 2129.2 | 8.2304 | 8230.4 | 0 | 0 | 8.2304 | 8230.4 | 2024-06-15 04:13:03 | -0.5584 | -4190.2682 | -4190.2682 | 22983.29 | Close | 67.3624 |  | 0 | 28.9 | 0 | 0
4570 | 2 | 6 |  | CC DChg | 13:40:30 | 38:01:20 | -155.506 | 3.5823 | 2.1305 | 2130.49 | 0 | 0 | 2.1305 | 2130.49 | 8.235 | 8235.05 | 0 | 0 | 8.235 | 8235.05 | 2024-06-15 04:13:33 | -0.5571 | -4181.7397 | -4181.7397 | 23036.28 | Close | 67.4035 |  | 0 | 28.9 | 0 | 0
4571 | 2 | 6 |  | CC DChg | 13:41:00 | 38:01:50 | -155.878 | 3.582 | 2.1318 | 2131.79 | 0 | 0 | 2.1318 | 2131.79 | 8.2397 | 8239.7 | 0 | 0 | 8.2397 | 8239.7 | 2024-06-15 04:14:03 | -0.5584 | -4190.2682 | -4190.2682 | 22979.31 | Close | 67.4445 |  | 0 | 28.9 | 0 | 0
4572 | 2 | 6 |  | CC DChg | 13:41:30 | 38:02:20 | -155.878 | 3.5817 | 2.1331 | 2133.09 | 0 | 0 | 2.1331 | 2133.09 | 8.2444 | 8244.35 | 0 | 0 | 8.2444 | 8244.35 | 2024-06-15 04:14:33 | -0.5583 | -4190.2682 | -4190.2682 | 22977.32 | Close | 67.4856 |  | 0 | 28.9 | 0 | 0
4573 | 2 | 6 |  | CC DChg | 13:42:00 | 38:02:50 | -155.878 | 3.5813 | 2.1344 | 2134.39 | 0 | 0 | 2.1344 | 2134.39 | 8.249 | 8248.99 | 0 | 0 | 8.249 | 8248.99 | 2024-06-15 04:15:03 | -0.5583 | -4181.2916 | -4181.2916 | 22975.33 | Close | 67.5267 |  | 0 | 28.9 | 0 | 0
4574 | 2 | 6 |  | CC DChg | 13:42:30 | 38:03:20 | -155.878 | 3.581 | 2.1357 | 2135.68 | 0 | 0 | 2.1357 | 2135.68 | 8.2536 | 8253.65 | 0 | 0 | 8.2536 | 8253.65 | 2024-06-15 04:15:33 | -0.5582 | -4190.2682 | -4190.2682 | 22973.34 | Close | 67.5677 |  | 0 | 28.9 | 0 | 0
4575 | 2 | 6 |  | CC DChg | 13:43:00 | 38:03:50 | -155.878 | 3.5807 | 2.137 | 2136.98 | 0 | 0 | 2.137 | 2136.98 | 8.2583 | 8258.3 | 0 | 0 | 8.2583 | 8258.3 | 2024-06-15 04:16:03 | -0.5582 | -4190.2682 | -4190.2682 | 22971.36 | Close | 67.6088 |  | 0 | 28.8 | 0 | 0
4576 | 2 | 6 |  | CC DChg | 13:43:30 | 38:04:20 | -155.878 | 3.5804 | 2.1383 | 2138.28 | 0 | 0 | 2.1383 | 2138.28 | 8.2629 | 8262.94 | 0 | 0 | 8.2629 | 8262.94 | 2024-06-15 04:16:33 | -0.5581 | -4181.7397 | -4181.7397 | 22969.37 | Close | 67.6499 |  | 0 | 28.8 | 0 | 0
4577 | 2 | 6 |  | CC DChg | 13:44:00 | 38:04:50 | -155.506 | 3.5801 | 2.1396 | 2139.58 | 0 | 0 | 2.1396 | 2139.58 | 8.2676 | 8267.58 | 0 | 0 | 8.2676 | 8267.58 | 2024-06-15 04:17:03 | -0.5567 | -4180.2675 | -4180.2675 | 23022.32 | Close | 67.6909 |  | 0 | 28.8 | 0 | 0
4578 | 2 | 6 |  | CC DChg | 13:44:30 | 38:05:20 | -155.878 | 3.5798 | 2.1409 | 2140.88 | 0 | 0 | 2.1409 | 2140.88 | 8.2722 | 8272.23 | 0 | 0 | 8.2722 | 8272.23 | 2024-06-15 04:17:33 | -0.558 | -4190.2682 | -4190.2682 | 22965.39 | Close | 67.732 |  | 0 | 28.8 | 0 | 0
4579 | 2 | 6 |  | CC DChg | 13:45:00 | 38:05:50 | -155.878 | 3.5795 | 2.1422 | 2142.18 | 0 | 0 | 2.1422 | 2142.18 | 8.2769 | 8276.88 | 0 | 0 | 8.2769 | 8276.88 | 2024-06-15 04:18:03 | -0.558 | -4193.9805 | -4193.9805 | 22963.4 | Close | 67.7731 |  | 0 | 28.8 | 0 | 0
4580 | 2 | 6 |  | CC DChg | 13:45:30 | 38:06:20 | -155.878 | 3.5786 | 2.1435 | 2143.47 | 0 | 0 | 2.1435 | 2143.47 | 8.2815 | 8281.53 | 0 | 0 | 8.2815 | 8281.53 | 2024-06-15 04:18:33 | -0.5578 | -1396.7561 | -1396.7561 | 22957.43 | Close | 67.8142 |  | 0 | 28.8 | 0 | 0
4581 | 2 | 6 |  | CC DChg | 13:46:00 | 38:06:50 | -155.878 | 3.5782 | 2.1448 | 2144.77 | 0 | 0 | 2.1448 | 2144.77 | 8.2862 | 8286.18 | 0 | 0 | 8.2862 | 8286.18 | 2024-06-15 04:19:03 | -0.5578 | -4190.2682 | -4190.2682 | 22955.45 | Close | 67.8553 |  | 0 | 28.8 | 0 | 0
4582 | 2 | 6 |  | CC DChg | 13:46:30 | 38:07:20 | -155.878 | 3.5779 | 2.1461 | 2146.07 | 0 | 0 | 2.1461 | 2146.07 | 8.2908 | 8290.82 | 0 | 0 | 8.2908 | 8290.82 | 2024-06-15 04:19:33 | -0.5577 | -4182.6357 | -4182.6357 | 22953.46 | Close | 67.8963 |  | 0 | 28.8 | 0 | 0
4583 | 2 | 6 |  | CC DChg | 13:47:00 | 38:07:50 | -155.506 | 3.5776 | 2.1474 | 2147.37 | 0 | 0 | 2.1474 | 2147.37 | 8.2955 | 8295.46 | 0 | 0 | 8.2955 | 8295.46 | 2024-06-15 04:20:03 | -0.5563 | -4180.2675 | -4180.2675 | 23006.37 | Close | 67.9373 |  | 0 | 28.8 | 0 | 0
4584 | 2 | 6 |  | CC DChg | 13:47:30 | 38:08:20 | -155.878 | 3.5773 | 2.1487 | 2148.66 | 0 | 0 | 2.1487 | 2148.66 | 8.3001 | 8300.1 | 0 | 0 | 8.3001 | 8300.1 | 2024-06-15 04:20:33 | -0.5576 | -4190.2682 | -4190.2682 | 22949.48 | Close | 67.9784 |  | 0 | 28.8 | 0 | 0
4585 | 2 | 6 |  | CC DChg | 13:48:00 | 38:08:50 | -155.506 | 3.577 | 2.15 | 2149.96 | 0 | 0 | 2.15 | 2149.96 | 8.3048 | 8304.75 | 0 | 0 | 8.3048 | 8304.75 | 2024-06-15 04:21:03 | -0.5562 | -4192.6364 | -4192.6364 | 23002.39 | Close | 68.0195 |  | 0 | 28.8 | 0 | 0
4586 | 2 | 6 |  | CC DChg | 13:48:30 | 38:09:20 | -155.878 | 3.5767 | 2.1513 | 2151.26 | 0 | 0 | 2.1513 | 2151.26 | 8.3094 | 8309.4 | 0 | 0 | 8.3094 | 8309.4 | 2024-06-15 04:21:33 | -0.5575 | -4190.2682 | -4190.2682 | 22945.5 | Close | 68.0606 |  | 0 | 28.8 | 0 | 0
4587 | 2 | 6 |  | CC DChg | 13:49:00 | 38:09:50 | -155.506 | 3.5764 | 2.1526 | 2152.56 | 0 | 0 | 2.1526 | 2152.56 | 8.314 | 8314.03 | 0 | 0 | 8.314 | 8314.03 | 2024-06-15 04:22:03 | -0.5561 | -4180.2675 | -4180.2675 | 22998.4 | Close | 68.1016 |  | 0 | 28.8 | 0 | 0
4588 | 2 | 6 |  | CC DChg | 13:49:30 | 38:10:20 | -155.878 | 3.5761 | 2.1539 | 2153.86 | 0 | 0 | 2.1539 | 2153.86 | 8.3187 | 8318.68 | 0 | 0 | 8.3187 | 8318.68 | 2024-06-15 04:22:33 | -0.5574 | -4193.5324 | -4193.5324 | 22941.52 | Close | 68.1427 |  | 0 | 28.8 | 0 | 0
4589 | 2 | 6 |  | CC DChg | 13:50:00 | 38:10:50 | -155.878 | 3.5758 | 2.1552 | 2155.16 | 0 | 0 | 2.1552 | 2155.16 | 8.3233 | 8323.33 | 0 | 0 | 8.3233 | 8323.33 | 2024-06-15 04:23:03 | -0.5574 | -4190.2682 | -4190.2682 | 22939.54 | Close | 68.1838 |  | 0 | 28.7 | 0 | 0
4590 | 2 | 6 |  | CC DChg | 13:50:30 | 38:11:20 | -155.506 | 3.5751 | 2.1565 | 2156.45 | 0 | 0 | 2.1565 | 2156.45 | 8.328 | 8327.96 | 0 | 0 | 8.328 | 8327.96 | 2024-06-15 04:23:33 | -0.556 | -2090.1337 | -2090.1337 | 22990.42 | Close | 68.2248 |  | 0 | 28.7 | 0 | 0
4591 | 2 | 6 |  | CC DChg | 13:51:00 | 38:11:50 | -155.878 | 3.5748 | 2.1578 | 2157.75 | 0 | 0 | 2.1578 | 2157.75 | 8.3326 | 8332.61 | 0 | 0 | 8.3326 | 8332.61 | 2024-06-15 04:24:03 | -0.5572 | -4193.9805 | -4193.9805 | 22933.57 | Close | 68.266 |  | 0 | 28.7 | 0 | 0
4592 | 2 | 6 |  | CC DChg | 13:51:30 | 38:12:20 | -155.506 | 3.5745 | 2.1591 | 2159.05 | 0 | 0 | 2.1591 | 2159.05 | 8.3372 | 8337.24 | 0 | 0 | 8.3372 | 8337.24 | 2024-06-15 04:24:33 | -0.5559 | -4180.2675 | -4180.2675 | 22986.44 | Close | 68.307 |  | 0 | 28.7 | 0 | 0
4593 | 2 | 6 |  | CC DChg | 13:52:00 | 38:12:50 | -155.878 | 3.5742 | 2.1603 | 2160.35 | 0 | 0 | 2.1603 | 2160.35 | 8.3419 | 8341.88 | 0 | 0 | 8.3419 | 8341.88 | 2024-06-15 04:25:03 | -0.5571 | -4190.2682 | -4190.2682 | 22929.59 | Close | 68.3481 |  | 0 | 28.7 | 0 | 0
4594 | 2 | 6 |  | CC DChg | 13:52:30 | 38:13:20 | -155.878 | 3.5739 | 2.1616 | 2161.65 | 0 | 0 | 2.1616 | 2161.65 | 8.3465 | 8346.53 | 0 | 0 | 8.3465 | 8346.53 | 2024-06-15 04:25:33 | -0.5571 | -4191.7403 | -4191.7403 | 22927.6 | Close | 68.3892 |  | 0 | 28.7 | 0 | 0
4595 | 2 | 6 |  | CC DChg | 13:53:00 | 38:13:50 | -155.878 | 3.5736 | 2.1629 | 2162.95 | 0 | 0 | 2.1629 | 2162.95 | 8.3512 | 8351.17 | 0 | 0 | 8.3512 | 8351.17 | 2024-06-15 04:26:03 | -0.557 | -4176.7946 | -4176.7946 | 22925.61 | Close | 68.4303 |  | 0 | 28.7 | 0 | 0
4596 | 2 | 6 |  | CC DChg | 13:53:30 | 38:14:20 | -155.878 | 3.5733 | 2.1642 | 2164.25 | 0 | 0 | 2.1642 | 2164.25 | 8.3558 | 8355.81 | 0 | 0 | 8.3558 | 8355.81 | 2024-06-15 04:26:33 | -0.557 | -4203.8289 | -4203.8289 | 22923.63 | Close | 68.4714 |  | 0 | 28.7 | 0 | 0
4597 | 2 | 6 |  | CC DChg | 13:54:00 | 38:14:50 | -155.878 | 3.5727 | 2.1655 | 2165.54 | 0 | 0 | 2.1655 | 2165.54 | 8.3604 | 8360.45 | 0 | 0 | 8.3604 | 8360.45 | 2024-06-15 04:27:03 | -0.5569 | -2087.9502 | -2087.9502 | 22919.64 | Close | 68.5124 |  | 0 | 28.7 | 0 | 0
4598 | 2 | 6 |  | CC DChg | 13:54:30 | 38:15:20 | -155.506 | 3.5724 | 2.1668 | 2166.84 | 0 | 0 | 2.1668 | 2166.84 | 8.3651 | 8365.08 | 0 | 0 | 8.3651 | 8365.08 | 2024-06-15 04:27:33 | -0.5555 | -4193.7959 | -4193.7959 | 22972.48 | Close | 68.5534 |  | 0 | 28.7 | 0 | 0
4599 | 2 | 6 |  | CC DChg | 13:55:00 | 38:15:50 | -155.506 | 3.572 | 2.1681 | 2168.13 | 0 | 0 | 2.1681 | 2168.13 | 8.3697 | 8369.7 | 0 | 0 | 8.3697 | 8369.7 | 2024-06-15 04:28:03 | -0.5555 | -4180.2675 | -4180.2675 | 22970.49 | Close | 68.5944 |  | 0 | 28.6 | 0 | 0
4600 | 2 | 6 |  | CC DChg | 13:55:30 | 38:16:20 | -155.506 | 3.5717 | 2.1694 | 2169.44 | 0 | 0 | 2.1694 | 2169.44 | 8.3744 | 8374.36 | 0 | 0 | 8.3744 | 8374.36 | 2024-06-15 04:28:33 | -0.5554 | -4202.637 | -4202.637 | 22968.5 | Close | 68.6356 |  | 0 | 28.6 | 0 | 0
4601 | 2 | 6 |  | CC DChg | 13:56:00 | 38:16:50 | -155.878 | 3.5714 | 2.1707 | 2170.74 | 0 | 0 | 2.1707 | 2170.74 | 8.379 | 8379 | 0 | 0 | 8.379 | 8379 | 2024-06-15 04:29:03 | -0.5567 | -4190.2682 | -4190.2682 | 22911.69 | Close | 68.6767 |  | 0 | 28.6 | 0 | 0
4602 | 2 | 6 |  | CC DChg | 13:56:30 | 38:17:20 | -155.878 | 3.5708 | 2.172 | 2172.04 | 0 | 0 | 2.172 | 2172.04 | 8.3836 | 8383.64 | 0 | 0 | 8.3836 | 8383.64 | 2024-06-15 04:29:33 | -0.5566 | -2095.1341 | -2095.1341 | 22907.72 | Close | 68.7178 |  | 0 | 28.6 | 0 | 0
4603 | 2 | 6 |  | CC DChg | 13:57:00 | 38:17:50 | -155.878 | 3.5705 | 2.1733 | 2173.33 | 0 | 0 | 2.1733 | 2173.33 | 8.3883 | 8388.27 | 0 | 0 | 8.3883 | 8388.27 | 2024-06-15 04:30:03 | -0.5566 | -4169.1867 | -4169.1867 | 22905.72 | Close | 68.7588 |  | 0 | 28.6 | 0 | 0
4604 | 2 | 6 |  | CC DChg | 13:57:30 | 38:18:20 | -155.878 | 3.5702 | 2.1746 | 2174.63 | 0 | 0 | 2.1746 | 2174.63 | 8.3929 | 8392.9 | 0 | 0 | 8.3929 | 8392.9 | 2024-06-15 04:30:33 | -0.5565 | -4203.8289 | -4203.8289 | 22903.74 | Close | 68.7999 |  | 0 | 28.6 | 0 | 0
4605 | 2 | 6 |  | CC DChg | 13:58:00 | 38:18:50 | -155.506 | 3.5699 | 2.1759 | 2175.93 | 0 | 0 | 2.1759 | 2175.93 | 8.3975 | 8397.53 | 0 | 0 | 8.3975 | 8397.53 | 2024-06-15 04:31:03 | -0.5551 | -4180.2675 | -4180.2675 | 22956.54 | Close | 68.8409 |  | 0 | 28.6 | 0 | 0
4606 | 2 | 6 |  | CC DChg | 13:58:30 | 38:19:20 | -155.878 | 3.5693 | 2.1772 | 2177.23 | 0 | 0 | 2.1772 | 2177.23 | 8.4022 | 8402.17 | 0 | 0 | 8.4022 | 8402.17 | 2024-06-15 04:31:33 | -0.5564 | -2096.3182 | -2096.3182 | 22897.77 | Close | 68.882 |  | 0 | 28.6 | 0 | 0
4607 | 2 | 6 |  | CC DChg | 13:59:00 | 38:19:50 | -155.878 | 3.5689 | 2.1785 | 2178.53 | 0 | 0 | 2.1785 | 2178.53 | 8.4068 | 8406.8 | 0 | 0 | 8.4068 | 8406.8 | 2024-06-15 04:32:03 | -0.5563 | -4176.7946 | -4176.7946 | 22895.78 | Close | 68.9231 |  | 0 | 29.8 | 0 | 0
4608 | 2 | 6 |  | CC DChg | 13:59:30 | 38:20:20 | -155.878 | 3.5686 | 2.1798 | 2179.82 | 0 | 0 | 2.1798 | 2179.82 | 8.4114 | 8411.44 | 0 | 0 | 8.4114 | 8411.44 | 2024-06-15 04:32:33 | -0.5563 | -4190.2682 | -4190.2682 | 22893.79 | Close | 68.9642 |  | 0 | 29.9 | 0 | 0
4609 | 2 | 6 |  | CC DChg | 14:00:00 | 38:20:50 | -155.878 | 3.5683 | 2.1811 | 2181.12 | 0 | 0 | 2.1811 | 2181.12 | 8.4161 | 8416.07 | 0 | 0 | 8.4161 | 8416.07 | 2024-06-15 04:33:03 | -0.5562 | -4197.5202 | -4197.5202 | 22891.81 | Close | 69.0053 |  | 0 | 29.6 | 0 | 0
4610 | 2 | 6 |  | CC DChg | 14:00:30 | 38:21:20 | -155.878 | 3.568 | 2.1824 | 2182.42 | 0 | 0 | 2.1824 | 2182.42 | 8.4207 | 8420.7 | 0 | 0 | 8.4207 | 8420.7 | 2024-06-15 04:33:33 | -0.5562 | -4176.7946 | -4176.7946 | 22889.81 | Close | 69.0464 |  | 0 | 29.4 | 0 | 0
4611 | 2 | 6 |  | CC DChg | 14:01:00 | 38:21:50 | -155.878 | 3.5677 | 2.1837 | 2183.72 | 0 | 0 | 2.1837 | 2183.72 | 8.4253 | 8425.34 | 0 | 0 | 8.4253 | 8425.34 | 2024-06-15 04:34:03 | -0.5561 | -4190.2682 | -4190.2682 | 22887.82 | Close | 69.0875 |  | 0 | 29.2 | 0 | 0
4612 | 2 | 6 |  | CC DChg | 14:01:30 | 38:22:20 | -155.878 | 3.5671 | 2.185 | 2185.02 | 0 | 0 | 2.185 | 2185.02 | 8.43 | 8429.97 | 0 | 0 | 8.43 | 8429.97 | 2024-06-15 04:34:33 | -0.556 | -2091.7659 | -2091.7659 | 22883.85 | Close | 69.1285 |  | 0 | 29.2 | 0 | 0
4613 | 2 | 6 |  | CC DChg | 14:02:00 | 38:22:50 | -155.506 | 3.5668 | 2.1863 | 2186.31 | 0 | 0 | 2.1863 | 2186.31 | 8.4346 | 8434.59 | 0 | 0 | 8.4346 | 8434.59 | 2024-06-15 04:35:03 | -0.5547 | -4180.2675 | -4180.2675 | 22936.59 | Close | 69.1695 |  | 0 | 29.1 | 0 | 0
4614 | 2 | 6 |  | CC DChg | 14:02:30 | 38:23:20 | -155.878 | 3.5665 | 2.1876 | 2187.61 | 0 | 0 | 2.1876 | 2187.61 | 8.4392 | 8439.22 | 0 | 0 | 8.4392 | 8439.22 | 2024-06-15 04:35:33 | -0.5559 | -4190.2682 | -4190.2682 | 22879.87 | Close | 69.2106 |  | 0 | 29.1 | 0 | 0
4615 | 2 | 6 |  | CC DChg | 14:03:00 | 38:23:50 | -155.878 | 3.5662 | 2.1889 | 2188.91 | 0 | 0 | 2.1889 | 2188.91 | 8.4439 | 8443.86 | 0 | 0 | 8.4439 | 8443.86 | 2024-06-15 04:36:03 | -0.5559 | -4193.0844 | -4193.0844 | 22877.88 | Close | 69.2517 |  | 0 | 29 | 0 | 0
4616 | 2 | 6 |  | CC DChg | 14:03:30 | 38:24:20 | -155.878 | 3.5658 | 2.1902 | 2190.21 | 0 | 0 | 2.1902 | 2190.21 | 8.4485 | 8448.49 | 0 | 0 | 8.4485 | 8448.49 | 2024-06-15 04:36:33 | -0.5558 | -4190.2682 | -4190.2682 | 22875.89 | Close | 69.2928 |  | 0 | 29 | 0 | 0
4617 | 2 | 6 |  | CC DChg | 14:04:00 | 38:24:50 | -155.878 | 3.5655 | 2.1915 | 2191.51 | 0 | 0 | 2.1915 | 2191.51 | 8.4531 | 8453.12 | 0 | 0 | 8.4531 | 8453.12 | 2024-06-15 04:37:03 | -0.5558 | -4190.2682 | -4190.2682 | 22873.9 | Close | 69.3339 |  | 0 | 29 | 0 | 0
4618 | 2 | 6 |  | CC DChg | 14:04:30 | 38:25:20 | -155.878 | 3.5652 | 2.1928 | 2192.81 | 0 | 0 | 2.1928 | 2192.81 | 8.4577 | 8457.75 | 0 | 0 | 8.4577 | 8457.75 | 2024-06-15 04:37:33 | -0.5557 | -4183.5318 | -4183.5318 | 22871.91 | Close | 69.3749 |  | 0 | 29 | 0 | 0
4619 | 2 | 6 |  | CC DChg | 14:05:00 | 38:25:50 | -155.878 | 3.5649 | 2.1941 | 2194.11 | 0 | 0 | 2.1941 | 2194.11 | 8.4624 | 8462.38 | 0 | 0 | 8.4624 | 8462.38 | 2024-06-15 04:38:03 | -0.5557 | -4190.2682 | -4190.2682 | 22869.92 | Close | 69.416 |  | 0 | 29 | 0 | 0
4620 | 2 | 6 |  | CC DChg | 14:05:30 | 38:26:20 | -155.878 | 3.5646 | 2.1954 | 2195.4 | 0 | 0 | 2.1954 | 2195.4 | 8.467 | 8467.01 | 0 | 0 | 8.467 | 8467.01 | 2024-06-15 04:38:33 | -0.5556 | -4190.2682 | -4190.2682 | 22867.94 | Close | 69.4571 |  | 0 | 28.9 | 0 | 0
4621 | 2 | 6 |  | CC DChg | 14:06:00 | 38:26:50 | -155.878 | 3.564 | 2.1967 | 2196.7 | 0 | 0 | 2.1967 | 2196.7 | 8.4716 | 8471.63 | 0 | 0 | 8.4716 | 8471.63 | 2024-06-15 04:39:03 | -0.5555 | -2091.9899 | -2091.9899 | 22863.96 | Close | 69.4982 |  | 0 | 28.9 | 0 | 0
4622 | 2 | 6 |  | CC DChg | 14:06:30 | 38:27:20 | -155.878 | 3.5637 | 2.198 | 2198 | 0 | 0 | 2.198 | 2198 | 8.4763 | 8476.26 | 0 | 0 | 8.4763 | 8476.26 | 2024-06-15 04:39:33 | -0.5555 | -4190.2682 | -4190.2682 | 22861.97 | Close | 69.5393 |  | 0 | 28.9 | 0 | 0
4623 | 2 | 6 |  | CC DChg | 14:07:00 | 38:27:50 | -155.878 | 3.5634 | 2.1993 | 2199.3 | 0 | 0 | 2.1993 | 2199.3 | 8.4809 | 8480.89 | 0 | 0 | 8.4809 | 8480.89 | 2024-06-15 04:40:03 | -0.5555 | -4190.2682 | -4190.2682 | 22859.98 | Close | 69.5804 |  | 0 | 28.9 | 0 | 0
4624 | 2 | 6 |  | CC DChg | 14:07:30 | 38:28:20 | -155.878 | 3.5627 | 2.2006 | 2200.6 | 0 | 0 | 2.2006 | 2200.6 | 8.4855 | 8485.51 | 0 | 0 | 8.4855 | 8485.51 | 2024-06-15 04:40:33 | -0.5554 | -2092.2139 | -2092.2139 | 22856 | Close | 69.6214 |  | 0 | 28.9 | 0 | 0
4625 | 2 | 6 |  | CC DChg | 14:08:00 | 38:28:50 | -155.506 | 3.5624 | 2.2019 | 2201.89 | 0 | 0 | 2.2019 | 2201.89 | 8.4901 | 8490.13 | 0 | 0 | 8.4901 | 8490.13 | 2024-06-15 04:41:03 | -0.554 | -4180.2675 | -4180.2675 | 22908.69 | Close | 69.6624 |  | 0 | 28.9 | 0 | 0
4626 | 2 | 6 |  | CC DChg | 14:08:30 | 38:29:20 | -155.878 | 3.5621 | 2.2032 | 2203.19 | 0 | 0 | 2.2032 | 2203.19 | 8.4948 | 8494.75 | 0 | 0 | 8.4948 | 8494.75 | 2024-06-15 04:41:33 | -0.5553 | -4190.2682 | -4190.2682 | 22852.03 | Close | 69.7035 |  | 0 | 28.9 | 0 | 0
4627 | 2 | 6 |  | CC DChg | 14:09:00 | 38:29:50 | -155.878 | 3.5618 | 2.2045 | 2204.49 | 0 | 0 | 2.2045 | 2204.49 | 8.4994 | 8499.38 | 0 | 0 | 8.4994 | 8499.38 | 2024-06-15 04:42:03 | -0.5552 | -4192.6364 | -4192.6364 | 22850.04 | Close | 69.7446 |  | 0 | 28.9 | 0 | 0
4628 | 2 | 6 |  | CC DChg | 14:09:30 | 38:30:20 | -155.878 | 3.5615 | 2.2058 | 2205.79 | 0 | 0 | 2.2058 | 2205.79 | 8.504 | 8504.01 | 0 | 0 | 8.504 | 8504.01 | 2024-06-15 04:42:33 | -0.5552 | -4190.2682 | -4190.2682 | 22848.05 | Close | 69.7857 |  | 0 | 28.9 | 0 | 0
4629 | 2 | 6 |  | CC DChg | 14:10:00 | 38:30:50 | -155.506 | 3.5612 | 2.2071 | 2207.09 | 0 | 0 | 2.2071 | 2207.09 | 8.5086 | 8508.63 | 0 | 0 | 8.5086 | 8508.63 | 2024-06-15 04:43:03 | -0.5538 | -4180.2675 | -4180.2675 | 22900.71 | Close | 69.8267 |  | 0 | 28.9 | 0 | 0
4630 | 2 | 6 |  | CC DChg | 14:10:30 | 38:31:20 | -155.878 | 3.5609 | 2.2084 | 2208.39 | 0 | 0 | 2.2084 | 2208.39 | 8.5133 | 8513.25 | 0 | 0 | 8.5133 | 8513.25 | 2024-06-15 04:43:33 | -0.5551 | -4193.9805 | -4193.9805 | 22844.07 | Close | 69.8678 |  | 0 | 28.9 | 0 | 0
4631 | 2 | 6 |  | CC DChg | 14:11:00 | 38:31:50 | -155.506 | 3.5606 | 2.2097 | 2209.68 | 0 | 0 | 2.2097 | 2209.68 | 8.5179 | 8517.87 | 0 | 0 | 8.5179 | 8517.87 | 2024-06-15 04:44:03 | -0.5537 | -4180.2675 | -4180.2675 | 22896.72 | Close | 69.9088 |  | 0 | 28.9 | 0 | 0
4632 | 2 | 6 |  | CC DChg | 14:11:30 | 38:32:20 | -155.878 | 3.5603 | 2.211 | 2210.98 | 0 | 0 | 2.211 | 2210.98 | 8.5225 | 8522.49 | 0 | 0 | 8.5225 | 8522.49 | 2024-06-15 04:44:33 | -0.555 | -4190.2682 | -4190.2682 | 22840.09 | Close | 69.9499 |  | 0 | 28.9 | 0 | 0
4633 | 2 | 6 |  | CC DChg | 14:12:00 | 38:32:50 | -155.878 | 3.5596 | 2.2123 | 2212.28 | 0 | 0 | 2.2123 | 2212.28 | 8.5271 | 8527.12 | 0 | 0 | 8.5271 | 8527.12 | 2024-06-15 04:45:03 | -0.5549 | -2096.7662 | -2096.7662 | 22836.12 | Close | 69.9911 |  | 0 | 28.9 | 0 | 0
4634 | 2 | 6 |  | CC DChg | 14:12:30 | 38:33:20 | -155.878 | 3.5593 | 2.2136 | 2213.58 | 0 | 0 | 2.2136 | 2213.58 | 8.5317 | 8531.74 | 0 | 0 | 8.5317 | 8531.74 | 2024-06-15 04:45:33 | -0.5548 | -4190.2682 | -4190.2682 | 22834.13 | Close | 70.0322 |  | 0 | 28.9 | 0 | 0
4635 | 2 | 6 |  | CC DChg | 14:13:00 | 38:33:50 | -155.878 | 3.559 | 2.2149 | 2214.88 | 0 | 0 | 2.2149 | 2214.88 | 8.5364 | 8536.37 | 0 | 0 | 8.5364 | 8536.37 | 2024-06-15 04:46:03 | -0.5548 | -4190.2682 | -4190.2682 | 22832.14 | Close | 70.0733 |  | 0 | 28.9 | 0 | 0
4636 | 2 | 6 |  | CC DChg | 14:13:30 | 38:34:20 | -155.878 | 3.5587 | 2.2162 | 2216.18 | 0 | 0 | 2.2162 | 2216.18 | 8.541 | 8540.98 | 0 | 0 | 8.541 | 8540.98 | 2024-06-15 04:46:33 | -0.5547 | -4181.7397 | -4181.7397 | 22830.15 | Close | 70.1143 |  | 0 | 28.9 | 0 | 0
4637 | 2 | 6 |  | CC DChg | 14:14:00 | 38:34:50 | -155.878 | 3.5584 | 2.2175 | 2217.47 | 0 | 0 | 2.2175 | 2217.47 | 8.5456 | 8545.6 | 0 | 0 | 8.5456 | 8545.6 | 2024-06-15 04:47:03 | -0.5547 | -4190.2682 | -4190.2682 | 22828.16 | Close | 70.1554 |  | 0 | 28.8 | 0 | 0
4638 | 2 | 6 |  | CC DChg | 14:14:30 | 38:35:20 | -155.506 | 3.5581 | 2.2188 | 2218.77 | 0 | 0 | 2.2188 | 2218.77 | 8.5502 | 8550.22 | 0 | 0 | 8.5502 | 8550.22 | 2024-06-15 04:47:33 | -0.5533 | -4180.2675 | -4180.2675 | 22880.78 | Close | 70.1964 |  | 0 | 28.8 | 0 | 0
4639 | 2 | 6 |  | CC DChg | 14:15:00 | 38:35:50 | -155.506 | 3.5578 | 2.2201 | 2220.07 | 0 | 0 | 2.2201 | 2220.07 | 8.5548 | 8554.84 | 0 | 0 | 8.5548 | 8554.84 | 2024-06-15 04:48:03 | -0.5533 | -4193.0844 | -4193.0844 | 22878.78 | Close | 70.2375 |  | 0 | 28.8 | 0 | 0
4640 | 2 | 6 |  | CC DChg | 14:15:30 | 38:36:20 | -155.878 | 3.5572 | 2.2214 | 2221.37 | 0 | 0 | 2.2214 | 2221.37 | 8.5595 | 8559.46 | 0 | 0 | 8.5595 | 8559.46 | 2024-06-15 04:48:33 | -0.5545 | -2095.1341 | -2095.1341 | 22820.21 | Close | 70.2786 |  | 0 | 28.8 | 0 | 0
4641 | 2 | 6 |  | CC DChg | 14:16:00 | 38:36:50 | -155.506 | 3.5572 | 2.2227 | 2222.66 | 0 | 0 | 2.2227 | 2222.66 | 8.5641 | 8564.07 | 0 | 0 | 8.5641 | 8564.07 | 2024-06-15 04:49:03 | -0.5532 | 0 | 0 | 22874.8 | Close | 70.3196 |  | 0 | 28.8 | 0 | 0
4642 | 2 | 6 |  | CC DChg | 14:16:30 | 38:37:20 | -155.878 | 3.5569 | 2.224 | 2223.96 | 0 | 0 | 2.224 | 2223.96 | 8.5687 | 8568.69 | 0 | 0 | 8.5687 | 8568.69 | 2024-06-15 04:49:33 | -0.5544 | -4178.2621 | -4178.2621 | 22818.21 | Close | 70.3607 |  | 0 | 28.8 | 0 | 0
4643 | 2 | 6 |  | CC DChg | 14:17:00 | 38:37:50 | -155.878 | 3.5562 | 2.2253 | 2225.26 | 0 | 0 | 2.2253 | 2225.26 | 8.5733 | 8573.31 | 0 | 0 | 8.5733 | 8573.31 | 2024-06-15 04:50:03 | -0.5543 | -2098.5188 | -2098.5188 | 22814.24 | Close | 70.4018 |  | 0 | 28.8 | 0 | 0
4644 | 2 | 6 |  | CC DChg | 14:17:30 | 38:38:20 | -155.878 | 3.5559 | 2.2266 | 2226.56 | 0 | 0 | 2.2266 | 2226.56 | 8.5779 | 8577.93 | 0 | 0 | 8.5779 | 8577.93 | 2024-06-15 04:50:33 | -0.5543 | -4176.7946 | -4176.7946 | 22812.24 | Close | 70.4429 |  | 0 | 28.8 | 0 | 0
4645 | 2 | 6 |  | CC DChg | 14:18:00 | 38:38:50 | -155.878 | 3.5556 | 2.2279 | 2227.86 | 0 | 0 | 2.2279 | 2227.86 | 8.5825 | 8582.54 | 0 | 0 | 8.5825 | 8582.54 | 2024-06-15 04:51:03 | -0.5542 | -4195.2728 | -4195.2728 | 22810.26 | Close | 70.4839 |  | 0 | 28.8 | 0 | 0
4646 | 2 | 6 |  | CC DChg | 14:18:30 | 38:39:20 | -155.878 | 3.555 | 2.2292 | 2229.16 | 0 | 0 | 2.2292 | 2229.16 | 8.5872 | 8587.16 | 0 | 0 | 8.5872 | 8587.16 | 2024-06-15 04:51:33 | -0.5541 | -2091.7603 | -2091.7603 | 22806.28 | Close | 70.525 |  | 0 | 28.8 | 0 | 0
4647 | 2 | 6 |  | CC DChg | 14:19:00 | 38:39:50 | -155.878 | 3.5547 | 2.2305 | 2230.46 | 0 | 0 | 2.2305 | 2230.46 | 8.5918 | 8591.78 | 0 | 0 | 8.5918 | 8591.78 | 2024-06-15 04:52:03 | -0.5541 | -4203.8289 | -4203.8289 | 22804.3 | Close | 70.5661 |  | 0 | 28.8 | 0 | 0
4648 | 2 | 6 |  | CC DChg | 14:19:30 | 38:40:20 | -155.506 | 3.5544 | 2.2318 | 2231.75 | 0 | 0 | 2.2318 | 2231.75 | 8.5964 | 8596.39 | 0 | 0 | 8.5964 | 8596.39 | 2024-06-15 04:52:33 | -0.5527 | -4183.5318 | -4183.5318 | 22856.85 | Close | 70.6071 |  | 0 | 28.7 | 0 | 0
4649 | 2 | 6 |  | CC DChg | 14:20:00 | 38:40:50 | -155.878 | 3.5541 | 2.2331 | 2233.05 | 0 | 0 | 2.2331 | 2233.05 | 8.601 | 8601.01 | 0 | 0 | 8.601 | 8601.01 | 2024-06-15 04:53:03 | -0.554 | -4176.7946 | -4176.7946 | 22800.31 | Close | 70.6482 |  | 0 | 28.7 | 0 | 0
4650 | 2 | 6 |  | CC DChg | 14:20:30 | 38:41:20 | -155.878 | 3.5538 | 2.2344 | 2234.35 | 0 | 0 | 2.2344 | 2234.35 | 8.6056 | 8605.62 | 0 | 0 | 8.6056 | 8605.62 | 2024-06-15 04:53:33 | -0.554 | -4190.2682 | -4190.2682 | 22798.32 | Close | 70.6893 |  | 0 | 28.7 | 0 | 0
4651 | 2 | 6 |  | CC DChg | 14:21:00 | 38:41:50 | -155.878 | 3.5531 | 2.2356 | 2235.65 | 0 | 0 | 2.2356 | 2235.65 | 8.6102 | 8610.23 | 0 | 0 | 8.6102 | 8610.23 | 2024-06-15 04:54:03 | -0.5539 | -2091.3179 | -2091.3179 | 22794.35 | Close | 70.7303 |  | 0 | 28.7 | 0 | 0
4652 | 2 | 6 |  | CC DChg | 14:21:30 | 38:42:20 | -155.878 | 3.5531 | 2.2369 | 2236.95 | 0 | 0 | 2.2369 | 2236.95 | 8.6148 | 8614.84 | 0 | 0 | 8.6148 | 8614.84 | 2024-06-15 04:54:33 | -0.5539 | 0 | 0 | 22794.35 | Close | 70.7714 |  | 0 | 28.7 | 0 | 0
4653 | 2 | 6 |  | CC DChg | 14:22:00 | 38:42:50 | -155.506 | 3.5525 | 2.2382 | 2238.24 | 0 | 0 | 2.2382 | 2238.24 | 8.6194 | 8619.45 | 0 | 0 | 8.6194 | 8619.45 | 2024-06-15 04:55:03 | -0.5524 | -2093.5104 | -2093.5104 | 22844.89 | Close | 70.8124 |  | 0 | 28.7 | 0 | 0
4654 | 2 | 6 |  | CC DChg | 14:22:30 | 38:43:20 | -155.878 | 3.5522 | 2.2395 | 2239.54 | 0 | 0 | 2.2395 | 2239.54 | 8.6241 | 8624.07 | 0 | 0 | 8.6241 | 8624.07 | 2024-06-15 04:55:33 | -0.5537 | -4179.1552 | -4179.1552 | 22788.38 | Close | 70.8535 |  | 0 | 28.7 | 0 | 0
4655 | 2 | 6 |  | CC DChg | 14:23:00 | 38:43:50 | -155.878 | 3.5519 | 2.2408 | 2240.84 | 0 | 0 | 2.2408 | 2240.84 | 8.6287 | 8628.68 | 0 | 0 | 8.6287 | 8628.68 | 2024-06-15 04:56:03 | -0.5537 | -4190.2682 | -4190.2682 | 22786.39 | Close | 70.8946 |  | 0 | 28.7 | 0 | 0
4656 | 2 | 6 |  | CC DChg | 14:23:30 | 38:44:20 | -155.506 | 3.5516 | 2.2421 | 2242.14 | 0 | 0 | 2.2421 | 2242.14 | 8.6333 | 8633.28 | 0 | 0 | 8.6333 | 8633.28 | 2024-06-15 04:56:33 | -0.5523 | -4193.7959 | -4193.7959 | 22838.91 | Close | 70.9356 |  | 0 | 28.7 | 0 | 0
4657 | 2 | 6 |  | CC DChg | 14:24:00 | 38:44:50 | -155.878 | 3.5513 | 2.2434 | 2243.44 | 0 | 0 | 2.2434 | 2243.44 | 8.6379 | 8637.9 | 0 | 0 | 8.6379 | 8637.9 | 2024-06-15 04:57:03 | -0.5536 | -4179.6018 | -4179.6018 | 22782.41 | Close | 70.9768 |  | 0 | 28.6 | 0 | 0
4658 | 2 | 6 |  | CC DChg | 14:24:30 | 38:45:20 | -155.506 | 3.551 | 2.2447 | 2244.73 | 0 | 0 | 2.2447 | 2244.73 | 8.6425 | 8642.5 | 0 | 0 | 8.6425 | 8642.5 | 2024-06-15 04:57:33 | -0.5522 | -4180.2675 | -4180.2675 | 22834.92 | Close | 71.0178 |  | 0 | 29.6 | 0 | 0
4659 | 2 | 6 |  | CC DChg | 14:25:00 | 38:45:50 | -155.878 | 3.5507 | 2.246 | 2246.03 | 0 | 0 | 2.246 | 2246.03 | 8.6471 | 8647.11 | 0 | 0 | 8.6471 | 8647.11 | 2024-06-15 04:58:03 | -0.5535 | -4190.2682 | -4190.2682 | 22778.44 | Close | 71.0589 |  | 0 | 29.5 | 0 | 0
4660 | 2 | 6 |  | CC DChg | 14:25:30 | 38:46:20 | -155.878 | 3.5503 | 2.2473 | 2247.33 | 0 | 0 | 2.2473 | 2247.33 | 8.6517 | 8651.73 | 0 | 0 | 8.6517 | 8651.73 | 2024-06-15 04:58:33 | -0.5534 | -4192.1884 | -4192.1884 | 22776.45 | Close | 71.1 |  | 0 | 29.3 | 0 | 0
4661 | 2 | 6 |  | CC DChg | 14:26:00 | 38:46:50 | -155.506 | 3.5497 | 2.2486 | 2248.63 | 0 | 0 | 2.2486 | 2248.63 | 8.6563 | 8656.33 | 0 | 0 | 8.6563 | 8656.33 | 2024-06-15 04:59:03 | -0.552 | -2090.1337 | -2090.1337 | 22826.95 | Close | 71.141 |  | 0 | 29.2 | 0 | 0
4662 | 2 | 6 |  | CC DChg | 14:26:30 | 38:47:20 | -155.878 | 3.5494 | 2.2499 | 2249.93 | 0 | 0 | 2.2499 | 2249.93 | 8.6609 | 8660.94 | 0 | 0 | 8.6609 | 8660.94 | 2024-06-15 04:59:33 | -0.5533 | -4190.2682 | -4190.2682 | 22770.48 | Close | 71.1821 |  | 0 | 29.1 | 0 | 0
4663 | 2 | 6 |  | CC DChg | 14:27:00 | 38:47:50 | -155.878 | 3.5491 | 2.2512 | 2251.23 | 0 | 0 | 2.2512 | 2251.23 | 8.6656 | 8665.55 | 0 | 0 | 8.6656 | 8665.55 | 2024-06-15 05:00:03 | -0.5532 | -4191.7403 | -4191.7403 | 22768.49 | Close | 71.2232 |  | 0 | 29.1 | 0 | 0
4664 | 2 | 6 |  | CC DChg | 14:27:30 | 38:48:20 | -155.878 | 3.5488 | 2.2525 | 2252.52 | 0 | 0 | 2.2525 | 2252.52 | 8.6702 | 8670.16 | 0 | 0 | 8.6702 | 8670.16 | 2024-06-15 05:00:33 | -0.5532 | -4190.2682 | -4190.2682 | 22766.5 | Close | 71.2643 |  | 0 | 29 | 0 | 0
4665 | 2 | 6 |  | CC DChg | 14:28:00 | 38:48:50 | -155.878 | 3.5485 | 2.2538 | 2253.82 | 0 | 0 | 2.2538 | 2253.82 | 8.6748 | 8674.77 | 0 | 0 | 8.6748 | 8674.77 | 2024-06-15 05:01:03 | -0.5531 | -4190.2682 | -4190.2682 | 22764.51 | Close | 71.3054 |  | 0 | 29 | 0 | 0
4666 | 2 | 6 |  | CC DChg | 14:28:30 | 38:49:20 | -155.506 | 3.5482 | 2.2551 | 2255.12 | 0 | 0 | 2.2551 | 2255.12 | 8.6794 | 8679.37 | 0 | 0 | 8.6794 | 8679.37 | 2024-06-15 05:01:33 | -0.5518 | -4183.9798 | -4183.9798 | 22816.98 | Close | 71.3464 |  | 0 | 29 | 0 | 0
4667 | 2 | 6 |  | CC DChg | 14:29:00 | 38:49:50 | -155.878 | 3.5476 | 2.2564 | 2256.42 | 0 | 0 | 2.2564 | 2256.42 | 8.684 | 8683.98 | 0 | 0 | 8.684 | 8683.98 | 2024-06-15 05:02:03 | -0.553 | -2095.1341 | -2095.1341 | 22758.55 | Close | 71.3875 |  | 0 | 28.9 | 0 | 0
4668 | 2 | 6 |  | CC DChg | 14:29:30 | 38:50:20 | -155.506 | 3.5469 | 2.2577 | 2257.72 | 0 | 0 | 2.2577 | 2257.72 | 8.6886 | 8688.58 | 0 | 0 | 8.6886 | 8688.58 | 2024-06-15 05:02:33 | -0.5516 | -2090.1337 | -2090.1337 | 22809 | Close | 71.4285 |  | 0 | 28.9 | 0 | 0
4669 | 2 | 6 |  | CC DChg | 14:30:00 | 38:50:50 | -155.878 | 3.5466 | 2.259 | 2259.02 | 0 | 0 | 2.259 | 2259.02 | 8.6932 | 8693.19 | 0 | 0 | 8.6932 | 8693.19 | 2024-06-15 05:03:03 | -0.5528 | -4192.6364 | -4192.6364 | 22752.58 | Close | 71.4696 |  | 0 | 28.9 | 0 | 0
4670 | 2 | 6 |  | CC DChg | 14:30:30 | 38:51:20 | -155.878 | 3.5463 | 2.2603 | 2260.31 | 0 | 0 | 2.2603 | 2260.31 | 8.6978 | 8697.79 | 0 | 0 | 8.6978 | 8697.79 | 2024-06-15 05:03:33 | -0.5528 | -4190.2682 | -4190.2682 | 22750.59 | Close | 71.5107 |  | 0 | 28.9 | 0 | 0
4671 | 2 | 6 |  | CC DChg | 14:31:00 | 38:51:50 | -155.506 | 3.5457 | 2.2616 | 2261.61 | 0 | 0 | 2.2616 | 2261.61 | 8.7024 | 8702.39 | 0 | 0 | 8.7024 | 8702.39 | 2024-06-15 05:04:03 | -0.5514 | -2090.1337 | -2090.1337 | 22801.03 | Close | 71.5517 |  | 0 | 28.9 | 0 | 0
4672 | 2 | 6 |  | CC DChg | 14:31:30 | 38:52:20 | -155.878 | 3.5454 | 2.2629 | 2262.91 | 0 | 0 | 2.2629 | 2262.91 | 8.707 | 8707 | 0 | 0 | 8.707 | 8707 | 2024-06-15 05:04:33 | -0.5526 | -4192.6364 | -4192.6364 | 22744.63 | Close | 71.5928 |  | 0 | 28.9 | 0 | 0
4673 | 2 | 6 |  | CC DChg | 14:32:00 | 38:52:50 | -155.878 | 3.5451 | 2.2642 | 2264.21 | 0 | 0 | 2.2642 | 2264.21 | 8.7116 | 8711.6 | 0 | 0 | 8.7116 | 8711.6 | 2024-06-15 05:05:03 | -0.5526 | -4190.2682 | -4190.2682 | 22742.64 | Close | 71.6339 |  | 0 | 28.9 | 0 | 0
4674 | 2 | 6 |  | CC DChg | 14:32:30 | 38:53:20 | -155.878 | 3.5448 | 2.2655 | 2265.51 | 0 | 0 | 2.2655 | 2265.51 | 8.7162 | 8716.21 | 0 | 0 | 8.7162 | 8716.21 | 2024-06-15 05:05:33 | -0.5526 | -4190.2682 | -4190.2682 | 22740.65 | Close | 71.675 |  | 0 | 28.9 | 0 | 0
4675 | 2 | 6 |  | CC DChg | 14:33:00 | 38:53:50 | -155.878 | 3.5441 | 2.2668 | 2266.8 | 0 | 0 | 2.2668 | 2266.8 | 8.7208 | 8720.8 | 0 | 0 | 8.7208 | 8720.8 | 2024-06-15 05:06:03 | -0.5525 | -2091.5419 | -2091.5419 | 22736.67 | Close | 71.7161 |  | 0 | 28.9 | 0 | 0
4676 | 2 | 6 |  | CC DChg | 14:33:30 | 38:54:20 | -155.878 | 3.5438 | 2.2681 | 2268.1 | 0 | 0 | 2.2681 | 2268.1 | 8.7254 | 8725.41 | 0 | 0 | 8.7254 | 8725.41 | 2024-06-15 05:06:33 | -0.5524 | -4190.2682 | -4190.2682 | 22734.68 | Close | 71.7572 |  | 0 | 28.9 | 0 | 0
4677 | 2 | 6 |  | CC DChg | 14:34:00 | 38:54:50 | -155.878 | 3.5435 | 2.2694 | 2269.4 | 0 | 0 | 2.2694 | 2269.4 | 8.73 | 8730.01 | 0 | 0 | 8.73 | 8730.01 | 2024-06-15 05:07:03 | -0.5524 | -4190.2682 | -4190.2682 | 22732.69 | Close | 71.7983 |  | 0 | 28.9 | 0 | 0
4678 | 2 | 6 |  | CC DChg | 14:34:30 | 38:55:20 | -155.878 | 3.5432 | 2.2707 | 2270.7 | 0 | 0 | 2.2707 | 2270.7 | 8.7346 | 8734.61 | 0 | 0 | 8.7346 | 8734.61 | 2024-06-15 05:07:33 | -0.5523 | -4184.4278 | -4184.4278 | 22730.71 | Close | 71.8393 |  | 0 | 28.8 | 0 | 0
4679 | 2 | 6 |  | CC DChg | 14:35:00 | 38:55:50 | -155.878 | 3.5429 | 2.272 | 2272 | 0 | 0 | 2.272 | 2272 | 8.7392 | 8739.21 | 0 | 0 | 8.7392 | 8739.21 | 2024-06-15 05:08:03 | -0.5523 | -4190.2682 | -4190.2682 | 22728.72 | Close | 71.8804 |  | 0 | 28.8 | 0 | 0
4680 | 2 | 6 |  | CC DChg | 14:35:30 | 38:56:20 | -155.878 | 3.5423 | 2.2733 | 2273.3 | 0 | 0 | 2.2733 | 2273.3 | 8.7438 | 8743.81 | 0 | 0 | 8.7438 | 8743.81 | 2024-06-15 05:08:33 | -0.5522 | -2095.1341 | -2095.1341 | 22724.74 | Close | 71.9215 |  | 0 | 28.8 | 0 | 0
4681 | 2 | 6 |  | CC DChg | 14:36:00 | 38:56:50 | -155.878 | 3.542 | 2.2746 | 2274.59 | 0 | 0 | 2.2746 | 2274.59 | 8.7484 | 8748.4 | 0 | 0 | 8.7484 | 8748.4 | 2024-06-15 05:09:03 | -0.5521 | -4182.6357 | -4182.6357 | 22722.75 | Close | 71.9625 |  | 0 | 28.8 | 0 | 0
4682 | 2 | 6 |  | CC DChg | 14:36:30 | 38:57:20 | -155.878 | 3.5417 | 2.2759 | 2275.89 | 0 | 0 | 2.2759 | 2275.89 | 8.753 | 8753.01 | 0 | 0 | 8.753 | 8753.01 | 2024-06-15 05:09:33 | -0.5521 | -4190.2682 | -4190.2682 | 22720.76 | Close | 72.0036 |  | 0 | 28.8 | 0 | 0
4683 | 2 | 6 |  | CC DChg | 14:37:00 | 38:57:50 | -155.878 | 3.541 | 2.2772 | 2277.19 | 0 | 0 | 2.2772 | 2277.19 | 8.7576 | 8757.6 | 0 | 0 | 8.7576 | 8757.6 | 2024-06-15 05:10:03 | -0.552 | -2091.7603 | -2091.7603 | 22716.78 | Close | 72.0447 |  | 0 | 28.8 | 0 | 0
4684 | 2 | 6 |  | CC DChg | 14:37:30 | 38:58:20 | -155.506 | 3.5407 | 2.2785 | 2278.49 | 0 | 0 | 2.2785 | 2278.49 | 8.7622 | 8762.2 | 0 | 0 | 8.7622 | 8762.2 | 2024-06-15 05:10:33 | -0.5506 | -4196.6212 | -4196.6212 | 22769.13 | Close | 72.0857 |  | 0 | 28.8 | 0 | 0
4685 | 2 | 6 |  | CC DChg | 14:38:00 | 38:58:50 | -155.506 | 3.5404 | 2.2798 | 2279.79 | 0 | 0 | 2.2798 | 2279.79 | 8.7668 | 8766.78 | 0 | 0 | 8.7668 | 8766.78 | 2024-06-15 05:11:03 | -0.5506 | -4180.2675 | -4180.2675 | 22767.14 | Close | 72.1267 |  | 0 | 28.8 | 0 | 0
4686 | 2 | 6 |  | CC DChg | 14:38:30 | 38:59:20 | -155.878 | 3.5398 | 2.2811 | 2281.08 | 0 | 0 | 2.2811 | 2281.08 | 8.7714 | 8771.38 | 0 | 0 | 8.7714 | 8771.38 | 2024-06-15 05:11:33 | -0.5518 | -2095.1341 | -2095.1341 | 22708.83 | Close | 72.1678 |  | 0 | 28.8 | 0 | 0
4687 | 2 | 6 |  | CC DChg | 14:39:00 | 38:59:50 | -155.878 | 3.5392 | 2.2824 | 2282.38 | 0 | 0 | 2.2824 | 2282.38 | 8.776 | 8775.99 | 0 | 0 | 8.776 | 8775.99 | 2024-06-15 05:12:03 | -0.5517 | -2093.3898 | -2093.3898 | 22704.85 | Close | 72.209 |  | 0 | 28.8 | 0 | 0
4688 | 2 | 6 |  | CC DChg | 14:39:30 | 39:00:20 | -155.878 | 3.5389 | 2.2837 | 2283.68 | 0 | 0 | 2.2837 | 2283.68 | 8.7806 | 8780.58 | 0 | 0 | 8.7806 | 8780.58 | 2024-06-15 05:12:33 | -0.5516 | -4203.8289 | -4203.8289 | 22702.86 | Close | 72.25 |  | 0 | 28.7 | 0 | 0
4689 | 2 | 6 |  | CC DChg | 14:40:00 | 39:00:50 | -155.878 | 3.5383 | 2.285 | 2284.98 | 0 | 0 | 2.285 | 2284.98 | 8.7852 | 8785.18 | 0 | 0 | 8.7852 | 8785.18 | 2024-06-15 05:13:03 | -0.5515 | -2091.7603 | -2091.7603 | 22698.88 | Close | 72.2911 |  | 0 | 28.7 | 0 | 0
4690 | 2 | 6 |  | CC DChg | 14:40:30 | 39:01:20 | -155.878 | 3.5379 | 2.2863 | 2286.28 | 0 | 0 | 2.2863 | 2286.28 | 8.7898 | 8789.77 | 0 | 0 | 8.7898 | 8789.77 | 2024-06-15 05:13:33 | -0.5515 | -4183.5318 | -4183.5318 | 22696.89 | Close | 72.3322 |  | 0 | 28.7 | 0 | 0
4691 | 2 | 6 |  | CC DChg | 14:41:00 | 39:01:50 | -155.506 | 3.5376 | 2.2876 | 2287.57 | 0 | 0 | 2.2876 | 2287.57 | 8.7944 | 8794.35 | 0 | 0 | 8.7944 | 8794.35 | 2024-06-15 05:14:03 | -0.5501 | -4180.2675 | -4180.2675 | 22749.19 | Close | 72.3732 |  | 0 | 28.7 | 0 | 0
4692 | 2 | 6 |  | CC DChg | 14:41:30 | 39:02:20 | -155.506 | 3.537 | 2.2889 | 2288.87 | 0 | 0 | 2.2889 | 2288.87 | 8.7989 | 8798.94 | 0 | 0 | 8.7989 | 8798.94 | 2024-06-15 05:14:33 | -0.55 | -2090.1337 | -2090.1337 | 22745.21 | Close | 72.4142 |  | 0 | 28.7 | 0 | 0
4693 | 2 | 6 |  | CC DChg | 14:42:00 | 39:02:50 | -155.506 | 3.5367 | 2.2902 | 2290.17 | 0 | 0 | 2.2902 | 2290.17 | 8.8035 | 8803.55 | 0 | 0 | 8.8035 | 8803.55 | 2024-06-15 05:15:03 | -0.55 | -4217.1368 | -4217.1368 | 22743.22 | Close | 72.4554 |  | 0 | 28.7 | 0 | 0
4694 | 2 | 6 |  | CC DChg | 14:42:30 | 39:03:20 | -155.878 | 3.5361 | 2.2915 | 2291.47 | 0 | 0 | 2.2915 | 2291.47 | 8.8081 | 8808.14 | 0 | 0 | 8.8081 | 8808.14 | 2024-06-15 05:15:33 | -0.5512 | -2091.7603 | -2091.7603 | 22684.96 | Close | 72.4965 |  | 0 | 28.7 | 0 | 0
4695 | 2 | 6 |  | CC DChg | 14:43:00 | 39:03:50 | -155.878 | 3.5358 | 2.2928 | 2292.77 | 0 | 0 | 2.2928 | 2292.77 | 8.8127 | 8812.73 | 0 | 0 | 8.8127 | 8812.73 | 2024-06-15 05:16:03 | -0.5511 | -4203.8289 | -4203.8289 | 22682.98 | Close | 72.5376 |  | 0 | 28.7 | 0 | 0
4696 | 2 | 6 |  | CC DChg | 14:43:30 | 39:04:20 | -155.878 | 3.5352 | 2.2941 | 2294.07 | 0 | 0 | 2.2941 | 2294.07 | 8.8173 | 8817.32 | 0 | 0 | 8.8173 | 8817.32 | 2024-06-15 05:16:33 | -0.5511 | -2087.9502 | -2087.9502 | 22678.99 | Close | 72.5786 |  | 0 | 28.7 | 0 | 0
4697 | 2 | 6 |  | CC DChg | 14:44:00 | 39:04:50 | -155.878 | 3.5348 | 2.2954 | 2295.37 | 0 | 0 | 2.2954 | 2295.37 | 8.8219 | 8821.91 | 0 | 0 | 8.8219 | 8821.91 | 2024-06-15 05:17:03 | -0.551 | -4190.2682 | -4190.2682 | 22677 | Close | 72.6197 |  | 0 | 28.7 | 0 | 0
4698 | 2 | 6 |  | CC DChg | 14:44:30 | 39:05:20 | -155.878 | 3.5345 | 2.2967 | 2296.67 | 0 | 0 | 2.2967 | 2296.67 | 8.8265 | 8826.5 | 0 | 0 | 8.8265 | 8826.5 | 2024-06-15 05:17:33 | -0.551 | -4190.2682 | -4190.2682 | 22675.02 | Close | 72.6608 |  | 0 | 28.6 | 0 | 0
4699 | 2 | 6 |  | CC DChg | 14:45:00 | 39:05:50 | -155.878 | 3.5339 | 2.298 | 2297.96 | 0 | 0 | 2.298 | 2297.96 | 8.8311 | 8831.08 | 0 | 0 | 8.8311 | 8831.08 | 2024-06-15 05:18:03 | -0.5509 | -2090.8698 | -2090.8698 | 22671.04 | Close | 72.7018 |  | 0 | 28.6 | 0 | 0
4700 | 2 | 6 |  | CC DChg | 14:45:30 | 39:06:20 | -155.878 | 3.5336 | 2.2993 | 2299.26 | 0 | 0 | 2.2993 | 2299.26 | 8.8357 | 8835.67 | 0 | 0 | 8.8357 | 8835.67 | 2024-06-15 05:18:33 | -0.5508 | -4190.2682 | -4190.2682 | 22669.05 | Close | 72.7429 |  | 0 | 28.6 | 0 | 0
4701 | 2 | 6 |  | CC DChg | 14:46:00 | 39:06:50 | -155.878 | 3.533 | 2.3006 | 2300.56 | 0 | 0 | 2.3006 | 2300.56 | 8.8403 | 8840.26 | 0 | 0 | 8.8403 | 8840.26 | 2024-06-15 05:19:03 | -0.5507 | -2095.1341 | -2095.1341 | 22665.07 | Close | 72.784 |  | 0 | 28.6 | 0 | 0
4702 | 2 | 6 |  | CC DChg | 14:46:30 | 39:07:20 | -155.506 | 3.5324 | 2.3019 | 2301.86 | 0 | 0 | 2.3019 | 2301.86 | 8.8448 | 8844.84 | 0 | 0 | 8.8448 | 8844.84 | 2024-06-15 05:19:33 | -0.5493 | -2091.3179 | -2091.3179 | 22715.3 | Close | 72.825 |  | 0 | 28.6 | 0 | 0
4703 | 2 | 6 |  | CC DChg | 14:47:00 | 39:07:50 | -155.878 | 3.5321 | 2.3032 | 2303.16 | 0 | 0 | 2.3032 | 2303.16 | 8.8494 | 8849.43 | 0 | 0 | 8.8494 | 8849.43 | 2024-06-15 05:20:03 | -0.5506 | -4190.2682 | -4190.2682 | 22659.11 | Close | 72.8661 |  | 0 | 30 | 0 | 0
4704 | 2 | 6 |  | CC DChg | 14:47:30 | 39:08:20 | -155.878 | 3.5311 | 2.3045 | 2304.46 | 0 | 0 | 2.3045 | 2304.46 | 8.854 | 8854.02 | 0 | 0 | 8.854 | 8854.02 | 2024-06-15 05:20:33 | -0.5504 | -1396.7561 | -1396.7561 | 22653.14 | Close | 72.9072 |  | 0 | 29.6 | 0 | 0
4705 | 2 | 6 |  | CC DChg | 14:48:00 | 39:08:50 | -155.878 | 3.5308 | 2.3058 | 2305.75 | 0 | 0 | 2.3058 | 2305.75 | 8.8586 | 8858.59 | 0 | 0 | 8.8586 | 8858.59 | 2024-06-15 05:21:03 | -0.5504 | -4181.7397 | -4181.7397 | 22651.15 | Close | 72.9482 |  | 0 | 29.4 | 0 | 0
4706 | 2 | 6 |  | CC DChg | 14:48:30 | 39:09:20 | -155.878 | 3.5305 | 2.3071 | 2307.05 | 0 | 0 | 2.3071 | 2307.05 | 8.8632 | 8863.18 | 0 | 0 | 8.8632 | 8863.18 | 2024-06-15 05:21:33 | -0.5503 | -4190.2682 | -4190.2682 | 22649.16 | Close | 72.9893 |  | 0 | 29.3 | 0 | 0
4707 | 2 | 6 |  | CC DChg | 14:49:00 | 39:09:50 | -155.878 | 3.5299 | 2.3083 | 2308.35 | 0 | 0 | 2.3083 | 2308.35 | 8.8678 | 8867.77 | 0 | 0 | 8.8678 | 8867.77 | 2024-06-15 05:22:03 | -0.5502 | -2095.1341 | -2095.1341 | 22645.18 | Close | 73.0304 |  | 0 | 29.2 | 0 | 0
4708 | 2 | 6 |  | CC DChg | 14:49:30 | 39:10:20 | -155.506 | 3.5293 | 2.3096 | 2309.65 | 0 | 0 | 2.3096 | 2309.65 | 8.8723 | 8872.34 | 0 | 0 | 8.8723 | 8872.34 | 2024-06-15 05:22:33 | -0.5488 | -2091.3179 | -2091.3179 | 22695.37 | Close | 73.0715 |  | 0 | 29.1 | 0 | 0
4709 | 2 | 6 |  | CC DChg | 14:50:00 | 39:10:50 | -155.878 | 3.529 | 2.3109 | 2310.95 | 0 | 0 | 2.3109 | 2310.95 | 8.8769 | 8876.93 | 0 | 0 | 8.8769 | 8876.93 | 2024-06-15 05:23:03 | -0.5501 | -4190.2682 | -4190.2682 | 22639.22 | Close | 73.1126 |  | 0 | 29.1 | 0 | 0
4710 | 2 | 6 |  | CC DChg | 14:50:30 | 39:11:20 | -155.878 | 3.5283 | 2.3122 | 2312.24 | 0 | 0 | 2.3122 | 2312.24 | 8.8815 | 8881.51 | 0 | 0 | 8.8815 | 8881.51 | 2024-06-15 05:23:33 | -0.55 | -2095.1341 | -2095.1341 | 22635.24 | Close | 73.1536 |  | 0 | 29 | 0 | 0
4711 | 2 | 6 |  | CC DChg | 14:51:00 | 39:11:50 | -155.878 | 3.5277 | 2.3135 | 2313.54 | 0 | 0 | 2.3135 | 2313.54 | 8.8861 | 8886.09 | 0 | 0 | 8.8861 | 8886.09 | 2024-06-15 05:24:03 | -0.5499 | -2091.7659 | -2091.7659 | 22631.26 | Close | 73.1947 |  | 0 | 29 | 0 | 0
4712 | 2 | 6 |  | CC DChg | 14:51:30 | 39:12:20 | -155.878 | 3.5274 | 2.3148 | 2314.84 | 0 | 0 | 2.3148 | 2314.84 | 8.8907 | 8890.67 | 0 | 0 | 8.8907 | 8890.67 | 2024-06-15 05:24:33 | -0.5498 | -4190.2682 | -4190.2682 | 22629.27 | Close | 73.2358 |  | 0 | 29 | 0 | 0
4713 | 2 | 6 |  | CC DChg | 14:52:00 | 39:12:50 | -155.878 | 3.5268 | 2.3161 | 2316.14 | 0 | 0 | 2.3161 | 2316.14 | 8.8952 | 8895.25 | 0 | 0 | 8.8952 | 8895.25 | 2024-06-15 05:25:03 | -0.5497 | -2095.1341 | -2095.1341 | 22625.3 | Close | 73.2769 |  | 0 | 29 | 0 | 0
4714 | 2 | 6 |  | CC DChg | 14:52:30 | 39:13:20 | -155.878 | 3.5265 | 2.3174 | 2317.44 | 0 | 0 | 2.3174 | 2317.44 | 8.8998 | 8899.82 | 0 | 0 | 8.8998 | 8899.82 | 2024-06-15 05:25:33 | -0.5497 | -4180.8436 | -4180.8436 | 22623.31 | Close | 73.3179 |  | 0 | 29 | 0 | 0
4715 | 2 | 6 |  | CC DChg | 14:53:00 | 39:13:50 | -155.878 | 3.5259 | 2.3187 | 2318.73 | 0 | 0 | 2.3187 | 2318.73 | 8.9044 | 8904.4 | 0 | 0 | 8.9044 | 8904.4 | 2024-06-15 05:26:03 | -0.5496 | -2091.7603 | -2091.7603 | 22619.32 | Close | 73.359 |  | 0 | 29 | 0 | 0
4716 | 2 | 6 |  | CC DChg | 14:53:30 | 39:14:20 | -155.878 | 3.5252 | 2.32 | 2320.03 | 0 | 0 | 2.32 | 2320.03 | 8.909 | 8908.98 | 0 | 0 | 8.909 | 8908.98 | 2024-06-15 05:26:33 | -0.5495 | -2098.5188 | -2098.5188 | 22615.35 | Close | 73.4001 |  | 0 | 28.9 | 0 | 0
4717 | 2 | 6 |  | CC DChg | 14:54:00 | 39:14:50 | -155.506 | 3.5249 | 2.3213 | 2321.33 | 0 | 0 | 2.3213 | 2321.33 | 8.9136 | 8913.55 | 0 | 0 | 8.9136 | 8913.55 | 2024-06-15 05:27:03 | -0.5481 | -4183.5318 | -4183.5318 | 22667.46 | Close | 73.4411 |  | 0 | 28.9 | 0 | 0
4718 | 2 | 6 |  | CC DChg | 14:54:30 | 39:15:20 | -155.878 | 3.5243 | 2.3226 | 2322.63 | 0 | 0 | 2.3226 | 2322.63 | 8.9181 | 8918.13 | 0 | 0 | 8.9181 | 8918.13 | 2024-06-15 05:27:33 | -0.5494 | -2091.7603 | -2091.7603 | 22609.38 | Close | 73.4822 |  | 0 | 28.9 | 0 | 0
4719 | 2 | 6 |  | CC DChg | 14:55:00 | 39:15:50 | -155.878 | 3.5234 | 2.3239 | 2323.93 | 0 | 0 | 2.3239 | 2323.93 | 8.9227 | 8922.71 | 0 | 0 | 8.9227 | 8922.71 | 2024-06-15 05:28:03 | -0.5492 | -1396.7561 | -1396.7561 | 22603.41 | Close | 73.5233 |  | 0 | 28.9 | 0 | 0
4720 | 2 | 6 |  | CC DChg | 14:55:30 | 39:16:20 | -155.878 | 3.5231 | 2.3252 | 2325.22 | 0 | 0 | 2.3252 | 2325.22 | 8.9273 | 8927.28 | 0 | 0 | 8.9273 | 8927.28 | 2024-06-15 05:28:33 | -0.5492 | -4195.2728 | -4195.2728 | 22601.43 | Close | 73.5643 |  | 0 | 28.9 | 0 | 0
4721 | 2 | 6 |  | CC DChg | 14:56:00 | 39:16:50 | -155.878 | 3.5224 | 2.3265 | 2326.52 | 0 | 0 | 2.3265 | 2326.52 | 8.9319 | 8931.85 | 0 | 0 | 8.9319 | 8931.85 | 2024-06-15 05:29:03 | -0.5491 | -2091.7603 | -2091.7603 | 22597.45 | Close | 73.6054 |  | 0 | 28.9 | 0 | 0
4722 | 2 | 6 |  | CC DChg | 14:56:30 | 39:17:20 | -155.506 | 3.5218 | 2.3278 | 2327.82 | 0 | 0 | 2.3278 | 2327.82 | 8.9364 | 8936.42 | 0 | 0 | 8.9364 | 8936.42 | 2024-06-15 05:29:33 | -0.5477 | -2090.1337 | -2090.1337 | 22647.52 | Close | 73.6464 |  | 0 | 28.9 | 0 | 0
4723 | 2 | 6 |  | CC DChg | 14:57:00 | 39:17:50 | -155.506 | 3.5215 | 2.3291 | 2329.12 | 0 | 0 | 2.3291 | 2329.12 | 8.941 | 8940.99 | 0 | 0 | 8.941 | 8940.99 | 2024-06-15 05:30:03 | -0.5476 | -4191.7403 | -4191.7403 | 22645.52 | Close | 73.6875 |  | 0 | 28.9 | 0 | 0
4724 | 2 | 6 |  | CC DChg | 14:57:30 | 39:18:20 | -155.506 | 3.5209 | 2.3304 | 2330.41 | 0 | 0 | 2.3304 | 2330.41 | 8.9456 | 8945.55 | 0 | 0 | 8.9456 | 8945.55 | 2024-06-15 05:30:33 | -0.5475 | -2090.1337 | -2090.1337 | 22641.54 | Close | 73.7285 |  | 0 | 28.9 | 0 | 0
4725 | 2 | 6 |  | CC DChg | 14:58:00 | 39:18:50 | -155.878 | 3.5206 | 2.3317 | 2331.71 | 0 | 0 | 2.3317 | 2331.71 | 8.9501 | 8950.13 | 0 | 0 | 8.9501 | 8950.13 | 2024-06-15 05:31:03 | -0.5488 | -4190.2682 | -4190.2682 | 22585.52 | Close | 73.7696 |  | 0 | 28.9 | 0 | 0
4726 | 2 | 6 |  | CC DChg | 14:58:30 | 39:19:20 | -155.878 | 3.52 | 2.333 | 2333.01 | 0 | 0 | 2.333 | 2333.01 | 8.9547 | 8954.7 | 0 | 0 | 8.9547 | 8954.7 | 2024-06-15 05:31:33 | -0.5487 | -2096.0942 | -2096.0942 | 22581.54 | Close | 73.8107 |  | 0 | 28.9 | 0 | 0
4727 | 2 | 6 |  | CC DChg | 14:59:00 | 39:19:50 | -155.878 | 3.5193 | 2.3343 | 2334.31 | 0 | 0 | 2.3343 | 2334.31 | 8.9593 | 8959.27 | 0 | 0 | 8.9593 | 8959.27 | 2024-06-15 05:32:03 | -0.5486 | -2095.1341 | -2095.1341 | 22577.56 | Close | 73.8518 |  | 0 | 28.9 | 0 | 0
4728 | 2 | 6 |  | CC DChg | 14:59:30 | 39:20:20 | -155.506 | 3.519 | 2.3356 | 2335.61 | 0 | 0 | 2.3356 | 2335.61 | 8.9638 | 8963.84 | 0 | 0 | 8.9638 | 8963.84 | 2024-06-15 05:32:33 | -0.5472 | -4180.2675 | -4180.2675 | 22629.58 | Close | 73.8928 |  | 0 | 28.9 | 0 | 0
4729 | 2 | 6 |  | CC DChg | 15:00:00 | 39:20:50 | -155.878 | 3.5184 | 2.3369 | 2336.91 | 0 | 0 | 2.3369 | 2336.91 | 8.9684 | 8968.41 | 0 | 0 | 8.9684 | 8968.41 | 2024-06-15 05:33:03 | -0.5484 | -2095.6462 | -2095.6462 | 22571.59 | Close | 73.9339 |  | 0 | 28.9 | 0 | 0
4730 | 2 | 6 |  | CC DChg | 15:00:30 | 39:21:20 | -155.878 | 3.5178 | 2.3382 | 2338.21 | 0 | 0 | 2.3382 | 2338.21 | 8.973 | 8972.98 | 0 | 0 | 8.973 | 8972.98 | 2024-06-15 05:33:33 | -0.5483 | -2095.1341 | -2095.1341 | 22567.62 | Close | 73.975 |  | 0 | 28.8 | 0 | 0
4731 | 2 | 6 |  | CC DChg | 15:01:00 | 39:21:50 | -155.878 | 3.5175 | 2.3395 | 2339.51 | 0 | 0 | 2.3395 | 2339.51 | 8.9775 | 8977.55 | 0 | 0 | 8.9775 | 8977.55 | 2024-06-15 05:34:03 | -0.5483 | -4190.2682 | -4190.2682 | 22565.63 | Close | 74.0161 |  | 0 | 28.8 | 0 | 0
4732 | 2 | 6 |  | CC DChg | 15:01:30 | 39:22:20 | -155.506 | 3.5169 | 2.3408 | 2340.8 | 0 | 0 | 2.3408 | 2340.8 | 8.9821 | 8982.11 | 0 | 0 | 8.9821 | 8982.11 | 2024-06-15 05:34:33 | -0.5469 | -2092.4379 | -2092.4379 | 22615.62 | Close | 74.0572 |  | 0 | 28.8 | 0 | 0
4733 | 2 | 6 |  | CC DChg | 15:02:00 | 39:22:50 | -155.878 | 3.5166 | 2.3421 | 2342.1 | 0 | 0 | 2.3421 | 2342.1 | 8.9867 | 8986.68 | 0 | 0 | 8.9867 | 8986.68 | 2024-06-15 05:35:03 | -0.5482 | -4190.2682 | -4190.2682 | 22559.66 | Close | 74.0983 |  | 0 | 28.8 | 0 | 0
4734 | 2 | 6 |  | CC DChg | 15:02:30 | 39:23:20 | -155.878 | 3.5159 | 2.3434 | 2343.4 | 0 | 0 | 2.3434 | 2343.4 | 8.9912 | 8991.24 | 0 | 0 | 8.9912 | 8991.24 | 2024-06-15 05:35:33 | -0.5481 | -2095.1341 | -2095.1341 | 22555.68 | Close | 74.1394 |  | 0 | 28.8 | 0 | 0
4735 | 2 | 6 |  | CC DChg | 15:03:00 | 39:23:50 | -155.506 | 3.515 | 2.3447 | 2344.7 | 0 | 0 | 2.3447 | 2344.7 | 8.9958 | 8995.8 | 0 | 0 | 8.9958 | 8995.8 | 2024-06-15 05:36:03 | -0.5466 | -1394.0626 | -1394.0626 | 22603.66 | Close | 74.1804 |  | 0 | 28.8 | 0 | 0
4736 | 2 | 6 |  | CC DChg | 15:03:30 | 39:24:20 | -155.878 | 3.5147 | 2.346 | 2346 | 0 | 0 | 2.346 | 2346 | 9.0004 | 9000.37 | 0 | 0 | 9.0004 | 9000.37 | 2024-06-15 05:36:33 | -0.5479 | -4190.2682 | -4190.2682 | 22547.73 | Close | 74.2215 |  | 0 | 28.8 | 0 | 0
4737 | 2 | 6 |  | CC DChg | 15:04:00 | 39:24:50 | -155.506 | 3.5141 | 2.3473 | 2347.29 | 0 | 0 | 2.3473 | 2347.29 | 9.0049 | 9004.92 | 0 | 0 | 9.0049 | 9004.92 | 2024-06-15 05:37:03 | -0.5465 | -2090.1337 | -2090.1337 | 22597.68 | Close | 74.2625 |  | 0 | 28.8 | 0 | 0
4738 | 2 | 6 |  | CC DChg | 15:04:30 | 39:25:20 | -155.878 | 3.5138 | 2.3486 | 2348.59 | 0 | 0 | 2.3486 | 2348.59 | 9.0095 | 9009.49 | 0 | 0 | 9.0095 | 9009.49 | 2024-06-15 05:37:33 | -0.5477 | -4194.8765 | -4194.8765 | 22541.76 | Close | 74.3036 |  | 0 | 28.8 | 0 | 0
4739 | 2 | 6 |  | CC DChg | 15:05:00 | 39:25:50 | -155.878 | 3.5131 | 2.3499 | 2349.89 | 0 | 0 | 2.3499 | 2349.89 | 9.0141 | 9014.06 | 0 | 0 | 9.0141 | 9014.06 | 2024-06-15 05:38:03 | -0.5476 | -2095.1341 | -2095.1341 | 22537.79 | Close | 74.3447 |  | 0 | 28.8 | 0 | 0
4740 | 2 | 6 |  | CC DChg | 15:05:30 | 39:26:20 | -155.878 | 3.5128 | 2.3512 | 2351.19 | 0 | 0 | 2.3512 | 2351.19 | 9.0186 | 9018.62 | 0 | 0 | 9.0186 | 9018.62 | 2024-06-15 05:38:33 | -0.5476 | -4190.2682 | -4190.2682 | 22535.8 | Close | 74.3858 |  | 0 | 28.7 | 0 | 0
4741 | 2 | 6 |  | CC DChg | 15:06:00 | 39:26:50 | -155.506 | 3.5122 | 2.3525 | 2352.49 | 0 | 0 | 2.3525 | 2352.49 | 9.0232 | 9023.17 | 0 | 0 | 9.0232 | 9023.17 | 2024-06-15 05:39:03 | -0.5462 | -2091.5419 | -2091.5419 | 22585.72 | Close | 74.4268 |  | 0 | 28.7 | 0 | 0
4742 | 2 | 6 |  | CC DChg | 15:06:30 | 39:27:20 | -155.878 | 3.5116 | 2.3538 | 2353.79 | 0 | 0 | 2.3538 | 2353.79 | 9.0277 | 9027.73 | 0 | 0 | 9.0277 | 9027.73 | 2024-06-15 05:39:33 | -0.5474 | -2095.1341 | -2095.1341 | 22527.84 | Close | 74.4679 |  | 0 | 28.7 | 0 | 0
4743 | 2 | 6 |  | CC DChg | 15:07:00 | 39:27:50 | -155.878 | 3.5113 | 2.3551 | 2355.08 | 0 | 0 | 2.3551 | 2355.08 | 9.0323 | 9032.3 | 0 | 0 | 9.0323 | 9032.3 | 2024-06-15 05:40:03 | -0.5473 | -4190.2682 | -4190.2682 | 22525.85 | Close | 74.509 |  | 0 | 28.7 | 0 | 0
4744 | 2 | 6 |  | CC DChg | 15:07:30 | 39:28:20 | -155.878 | 3.5107 | 2.3564 | 2356.38 | 0 | 0 | 2.3564 | 2356.38 | 9.0369 | 9036.85 | 0 | 0 | 9.0369 | 9036.85 | 2024-06-15 05:40:33 | -0.5472 | -2091.0938 | -2091.0938 | 22521.88 | Close | 74.55 |  | 0 | 28.7 | 0 | 0
4745 | 2 | 6 |  | CC DChg | 15:08:00 | 39:28:50 | -155.506 | 3.5104 | 2.3577 | 2357.68 | 0 | 0 | 2.3577 | 2357.68 | 9.0414 | 9041.4 | 0 | 0 | 9.0414 | 9041.4 | 2024-06-15 05:41:03 | -0.5459 | -4180.2675 | -4180.2675 | 22573.76 | Close | 74.591 |  | 0 | 28.7 | 0 | 0
4746 | 2 | 6 |  | CC DChg | 15:08:30 | 39:29:20 | -155.878 | 3.5097 | 2.359 | 2358.98 | 0 | 0 | 2.359 | 2358.98 | 9.046 | 9045.96 | 0 | 0 | 9.046 | 9045.96 | 2024-06-15 05:41:33 | -0.5471 | -2095.1341 | -2095.1341 | 22515.91 | Close | 74.6321 |  | 0 | 28.7 | 0 | 0
4747 | 2 | 6 |  | CC DChg | 15:09:00 | 39:29:50 | -155.878 | 3.5094 | 2.3603 | 2360.28 | 0 | 0 | 2.3603 | 2360.28 | 9.0505 | 9050.52 | 0 | 0 | 9.0505 | 9050.52 | 2024-06-15 05:42:03 | -0.547 | -4194.8765 | -4194.8765 | 22513.92 | Close | 74.6733 |  | 0 | 29.6 | 0 | 0
4748 | 2 | 6 |  | CC DChg | 15:09:30 | 39:30:20 | -155.878 | 3.5088 | 2.3616 | 2361.58 | 0 | 0 | 2.3616 | 2361.58 | 9.0551 | 9055.08 | 0 | 0 | 9.0551 | 9055.08 | 2024-06-15 05:42:33 | -0.5469 | -2095.1341 | -2095.1341 | 22509.94 | Close | 74.7144 |  | 0 | 29.8 | 0 | 0
4749 | 2 | 6 |  | CC DChg | 15:10:00 | 39:30:50 | -155.506 | 3.5085 | 2.3629 | 2362.87 | 0 | 0 | 2.3629 | 2362.87 | 9.0596 | 9059.63 | 0 | 0 | 9.0596 | 9059.63 | 2024-06-15 05:43:03 | -0.5456 | -4180.2675 | -4180.2675 | 22562.79 | Close | 74.7554 |  | -0.0002 | 29.5 | 0 | 0
4750 | 2 | 6 |  | CC DChg | 15:10:30 | 39:31:20 | -155.878 | 3.5076 | 2.3642 | 2364.17 | 0 | 0 | 2.3642 | 2364.17 | 9.0642 | 9064.19 | 0 | 0 | 9.0642 | 9064.19 | 2024-06-15 05:43:33 | -0.5468 | -1395.8952 | -1395.8952 | 22501.98 | Close | 74.7965 |  | 0 | 29.3 | 0 | 0
4751 | 2 | 6 |  | CC DChg | 15:11:00 | 39:31:50 | -155.878 | 3.5073 | 2.3655 | 2365.47 | 0 | 0 | 2.3655 | 2365.47 | 9.0687 | 9068.74 | 0 | 0 | 9.0687 | 9068.74 | 2024-06-15 05:44:03 | -0.5467 | -4190.2682 | -4190.2682 | 22499.99 | Close | 74.8376 |  | 0 | 29.2 | 0 | 0
4752 | 2 | 6 |  | CC DChg | 15:11:30 | 39:32:20 | -155.506 | 3.5066 | 2.3668 | 2366.77 | 0 | 0 | 2.3668 | 2366.77 | 9.0733 | 9073.29 | 0 | 0 | 9.0733 | 9073.29 | 2024-06-15 05:44:33 | -0.5453 | -2090.1337 | -2090.1337 | 22549.83 | Close | 74.8786 |  | 0 | 29.2 | 0 | 0
4753 | 2 | 6 |  | CC DChg | 15:12:00 | 39:32:50 | -155.878 | 3.5063 | 2.3681 | 2368.07 | 0 | 0 | 2.3681 | 2368.07 | 9.0778 | 9077.85 | 0 | 0 | 9.0778 | 9077.85 | 2024-06-15 05:45:03 | -0.5466 | -4193.9805 | -4193.9805 | 22494.03 | Close | 74.9197 |  | 0 | 29.1 | 0 | 0
4754 | 2 | 6 |  | CC DChg | 15:12:30 | 39:33:20 | -155.878 | 3.5057 | 2.3694 | 2369.37 | 0 | 0 | 2.3694 | 2369.37 | 9.0824 | 9082.4 | 0 | 0 | 9.0824 | 9082.4 | 2024-06-15 05:45:33 | -0.5465 | -2095.1341 | -2095.1341 | 22490.05 | Close | 74.9608 |  | 0 | 29.1 | 0 | 0
4755 | 2 | 6 |  | CC DChg | 15:13:00 | 39:33:50 | -155.506 | 3.5051 | 2.3707 | 2370.66 | 0 | 0 | 2.3707 | 2370.66 | 9.0869 | 9086.94 | 0 | 0 | 9.0869 | 9086.94 | 2024-06-15 05:46:03 | -0.5451 | -2090.1337 | -2090.1337 | 22539.86 | Close | 75.0018 |  | 0 | 29 | 0 | 0
4756 | 2 | 6 |  | CC DChg | 15:13:30 | 39:34:20 | -155.878 | 3.5048 | 2.372 | 2371.96 | 0 | 0 | 2.372 | 2371.96 | 9.0915 | 9091.5 | 0 | 0 | 9.0915 | 9091.5 | 2024-06-15 05:46:33 | -0.5463 | -4193.0844 | -4193.0844 | 22484.08 | Close | 75.0429 |  | 0 | 29 | 0 | 0
4757 | 2 | 6 |  | CC DChg | 15:14:00 | 39:34:50 | -155.878 | 3.5042 | 2.3733 | 2373.26 | 0 | 0 | 2.3733 | 2373.26 | 9.096 | 9096.05 | 0 | 0 | 9.096 | 9096.05 | 2024-06-15 05:47:03 | -0.5462 | -2095.1341 | -2095.1341 | 22480.11 | Close | 75.084 |  | 0 | 29 | 0 | 0
4758 | 2 | 6 |  | CC DChg | 15:14:30 | 39:35:20 | -155.506 | 3.5038 | 2.3746 | 2374.56 | 0 | 0 | 2.3746 | 2374.56 | 9.1006 | 9100.59 | 0 | 0 | 9.1006 | 9100.59 | 2024-06-15 05:47:33 | -0.5449 | -4180.2675 | -4180.2675 | 22531.89 | Close | 75.125 |  | 0 | 29 | 0 | 0
4759 | 2 | 6 |  | CC DChg | 15:15:00 | 39:35:50 | -155.878 | 3.5032 | 2.3759 | 2375.86 | 0 | 0 | 2.3759 | 2375.86 | 9.1051 | 9105.15 | 0 | 0 | 9.1051 | 9105.15 | 2024-06-15 05:48:03 | -0.5461 | -2096.5422 | -2096.5422 | 22474.14 | Close | 75.1662 |  | 0 | 29 | 0 | 0
4760 | 2 | 6 |  | CC DChg | 15:15:30 | 39:36:20 | -155.506 | 3.5029 | 2.3772 | 2377.15 | 0 | 0 | 2.3772 | 2377.15 | 9.1097 | 9109.68 | 0 | 0 | 9.1097 | 9109.68 | 2024-06-15 05:48:33 | -0.5447 | -4180.2675 | -4180.2675 | 22525.91 | Close | 75.2072 |  | 0 | 29 | 0 | 0
4761 | 2 | 6 |  | CC DChg | 15:16:00 | 39:36:50 | -155.506 | 3.5023 | 2.3784 | 2378.45 | 0 | 0 | 2.3784 | 2378.45 | 9.1142 | 9114.22 | 0 | 0 | 9.1142 | 9114.22 | 2024-06-15 05:49:03 | -0.5446 | -2090.1337 | -2090.1337 | 22521.92 | Close | 75.2482 |  | 0 | 29 | 0 | 0
4762 | 2 | 6 |  | CC DChg | 15:16:30 | 39:37:20 | -155.878 | 3.5017 | 2.3798 | 2379.75 | 0 | 0 | 2.3798 | 2379.75 | 9.1188 | 9118.79 | 0 | 0 | 9.1188 | 9118.79 | 2024-06-15 05:49:33 | -0.5458 | -2102.4386 | -2102.4386 | 22464.2 | Close | 75.2894 |  | 0 | 29 | 0 | 0
4763 | 2 | 6 |  | CC DChg | 15:17:00 | 39:37:50 | -155.878 | 3.5011 | 2.381 | 2381.05 | 0 | 0 | 2.381 | 2381.05 | 9.1233 | 9123.33 | 0 | 0 | 9.1233 | 9123.33 | 2024-06-15 05:50:03 | -0.5457 | -2095.1341 | -2095.1341 | 22460.22 | Close | 75.3305 |  | 0 | 28.9 | 0 | 0
4764 | 2 | 6 |  | CC DChg | 15:17:30 | 39:38:20 | -155.878 | 3.5007 | 2.3823 | 2382.35 | 0 | 0 | 2.3823 | 2382.35 | 9.1279 | 9127.88 | 0 | 0 | 9.1279 | 9127.88 | 2024-06-15 05:50:33 | -0.5457 | -4190.2682 | -4190.2682 | 22458.23 | Close | 75.3716 |  | 0 | 28.9 | 0 | 0
4765 | 2 | 6 |  | CC DChg | 15:18:00 | 39:38:50 | -155.878 | 3.5001 | 2.3836 | 2383.65 | 0 | 0 | 2.3836 | 2383.65 | 9.1324 | 9132.42 | 0 | 0 | 9.1324 | 9132.42 | 2024-06-15 05:51:03 | -0.5456 | -2091.5419 | -2091.5419 | 22454.25 | Close | 75.4126 |  | 0 | 28.9 | 0 | 0
4766 | 2 | 6 |  | CC DChg | 15:18:30 | 39:39:20 | -155.878 | 3.4992 | 2.3849 | 2384.94 | 0 | 0 | 2.3849 | 2384.94 | 9.137 | 9136.97 | 0 | 0 | 9.137 | 9136.97 | 2024-06-15 05:51:33 | -0.5454 | -1396.7561 | -1396.7561 | 22448.29 | Close | 75.4537 |  | 0 | 28.9 | 0 | 0
4767 | 2 | 6 |  | CC DChg | 15:19:00 | 39:39:50 | -155.878 | 3.4989 | 2.3862 | 2386.24 | 0 | 0 | 2.3862 | 2386.24 | 9.1415 | 9141.51 | 0 | 0 | 9.1415 | 9141.51 | 2024-06-15 05:52:03 | -0.5454 | -4190.2682 | -4190.2682 | 22446.3 | Close | 75.4948 |  | 0 | 28.9 | 0 | 0
4768 | 2 | 6 |  | CC DChg | 15:19:30 | 39:40:20 | -155.506 | 3.4983 | 2.3875 | 2387.54 | 0 | 0 | 2.3875 | 2387.54 | 9.1461 | 9146.05 | 0 | 0 | 9.1461 | 9146.05 | 2024-06-15 05:52:33 | -0.544 | -2091.9899 | -2091.9899 | 22496.01 | Close | 75.5358 |  | 0 | 28.9 | 0 | 0
4769 | 2 | 6 |  | CC DChg | 15:20:00 | 39:40:50 | -155.878 | 3.4976 | 2.3888 | 2388.84 | 0 | 0 | 2.3888 | 2388.84 | 9.1506 | 9150.6 | 0 | 0 | 9.1506 | 9150.6 | 2024-06-15 05:53:03 | -0.5452 | -2095.1341 | -2095.1341 | 22438.34 | Close | 75.5769 |  | 0 | 28.9 | 0 | 0
4770 | 2 | 6 |  | CC DChg | 15:20:30 | 39:41:20 | -155.878 | 3.4973 | 2.3901 | 2390.14 | 0 | 0 | 2.3901 | 2390.14 | 9.1551 | 9155.14 | 0 | 0 | 9.1551 | 9155.14 | 2024-06-15 05:53:33 | -0.5452 | -4190.2682 | -4190.2682 | 22436.35 | Close | 75.618 |  | 0 | 28.9 | 0 | 0
4771 | 2 | 6 |  | CC DChg | 15:21:00 | 39:41:50 | -155.506 | 3.4967 | 2.3914 | 2391.44 | 0 | 0 | 2.3914 | 2391.44 | 9.1597 | 9159.67 | 0 | 0 | 9.1597 | 9159.67 | 2024-06-15 05:54:03 | -0.5438 | -2091.0938 | -2091.0938 | 22486.04 | Close | 75.659 |  | 0 | 28.9 | 0 | 0
4772 | 2 | 6 |  | CC DChg | 15:21:30 | 39:42:20 | -155.878 | 3.4961 | 2.3927 | 2392.73 | 0 | 0 | 2.3927 | 2392.73 | 9.1642 | 9164.21 | 0 | 0 | 9.1642 | 9164.21 | 2024-06-15 05:54:33 | -0.545 | -2095.1341 | -2095.1341 | 22428.4 | Close | 75.7001 |  | 0 | 28.9 | 0 | 0
4773 | 2 | 6 |  | CC DChg | 15:22:00 | 39:42:50 | -155.878 | 3.4955 | 2.394 | 2394.03 | 0 | 0 | 2.394 | 2394.03 | 9.1688 | 9168.75 | 0 | 0 | 9.1688 | 9168.75 | 2024-06-15 05:55:03 | -0.5449 | -2091.7603 | -2091.7603 | 22424.42 | Close | 75.7412 |  | 0 | 28.9 | 0 | 0
4774 | 2 | 6 |  | CC DChg | 15:22:30 | 39:43:20 | -155.506 | 3.4952 | 2.3953 | 2395.33 | 0 | 0 | 2.3953 | 2395.33 | 9.1733 | 9173.29 | 0 | 0 | 9.1733 | 9173.29 | 2024-06-15 05:55:33 | -0.5435 | -4196.6212 | -4196.6212 | 22476.07 | Close | 75.7823 |  | 0 | 28.9 | 0 | 0
4775 | 2 | 6 |  | CC DChg | 15:23:00 | 39:43:50 | -155.506 | 3.4945 | 2.3966 | 2396.63 | 0 | 0 | 2.3966 | 2396.63 | 9.1778 | 9177.82 | 0 | 0 | 9.1778 | 9177.82 | 2024-06-15 05:56:03 | -0.5434 | -2086.768 | -2086.768 | 22472.08 | Close | 75.8233 |  | 0 | 28.9 | 0 | 0
4776 | 2 | 6 |  | CC DChg | 15:23:30 | 39:44:20 | -155.878 | 3.4939 | 2.3979 | 2397.92 | 0 | 0 | 2.3979 | 2397.92 | 9.1824 | 9182.35 | 0 | 0 | 9.1824 | 9182.35 | 2024-06-15 05:56:33 | -0.5446 | -2098.5188 | -2098.5188 | 22414.48 | Close | 75.8644 |  | 0 | 28.8 | 0 | 0
4777 | 2 | 6 |  | CC DChg | 15:24:00 | 39:44:50 | -155.878 | 3.4933 | 2.3992 | 2399.22 | 0 | 0 | 2.3992 | 2399.22 | 9.1869 | 9186.89 | 0 | 0 | 9.1869 | 9186.89 | 2024-06-15 05:57:03 | -0.5445 | -2096.0942 | -2096.0942 | 22410.5 | Close | 75.9055 |  | 0 | 28.8 | 0 | 0
4778 | 2 | 6 |  | CC DChg | 15:24:30 | 39:45:20 | -155.878 | 3.4927 | 2.4005 | 2400.52 | 0 | 0 | 2.4005 | 2400.52 | 9.1914 | 9191.43 | 0 | 0 | 9.1914 | 9191.43 | 2024-06-15 05:57:33 | -0.5444 | -2095.1341 | -2095.1341 | 22406.52 | Close | 75.9466 |  | 0 | 28.8 | 0 | 0
4779 | 2 | 6 |  | CC DChg | 15:25:00 | 39:45:50 | -155.506 | 3.4924 | 2.4018 | 2401.82 | 0 | 0 | 2.4018 | 2401.82 | 9.196 | 9195.96 | 0 | 0 | 9.196 | 9195.96 | 2024-06-15 05:58:03 | -0.5431 | -4166.8261 | -4166.8261 | 22458.12 | Close | 75.9876 |  | 0 | 28.8 | 0 | 0
4780 | 2 | 6 |  | CC DChg | 15:25:30 | 39:46:20 | -155.878 | 3.4914 | 2.4031 | 2403.12 | 0 | 0 | 2.4031 | 2403.12 | 9.2005 | 9200.5 | 0 | 0 | 9.2005 | 9200.5 | 2024-06-15 05:58:33 | -0.5442 | -1397.9935 | -1397.9935 | 22399.55 | Close | 76.0287 |  | -0.0002 | 28.8 | 0 | 0
4781 | 2 | 6 |  | CC DChg | 15:26:00 | 39:46:50 | -155.506 | 3.4908 | 2.4044 | 2404.42 | 0 | 0 | 2.4044 | 2404.42 | 9.205 | 9205.02 | 0 | 0 | 9.205 | 9205.02 | 2024-06-15 05:59:03 | -0.5428 | -2090.1337 | -2090.1337 | 22448.16 | Close | 76.0697 |  | 0 | 28.8 | 0 | 0
4782 | 2 | 6 |  | CC DChg | 15:26:30 | 39:47:20 | -155.878 | 3.4902 | 2.4057 | 2405.71 | 0 | 0 | 2.4057 | 2405.71 | 9.2096 | 9209.56 | 0 | 0 | 9.2096 | 9209.56 | 2024-06-15 05:59:33 | -0.544 | -2098.5188 | -2098.5188 | 22390.61 | Close | 76.1108 |  | 0 | 28.8 | 0 | 0
4783 | 2 | 6 |  | CC DChg | 15:27:00 | 39:47:50 | -155.878 | 3.4899 | 2.407 | 2407.01 | 0 | 0 | 2.407 | 2407.01 | 9.2141 | 9214.09 | 0 | 0 | 9.2141 | 9214.09 | 2024-06-15 06:00:03 | -0.544 | -4177.8155 | -4177.8155 | 22388.62 | Close | 76.1519 |  | 0 | 28.8 | 0 | 0
4784 | 2 | 6 |  | CC DChg | 15:27:30 | 39:48:20 | -155.878 | 3.4893 | 2.4083 | 2408.31 | 0 | 0 | 2.4083 | 2408.31 | 9.2186 | 9218.62 | 0 | 0 | 9.2186 | 9218.62 | 2024-06-15 06:00:33 | -0.5439 | -2095.1341 | -2095.1341 | 22384.64 | Close | 76.193 |  | 0 | 28.8 | 0 | 0
4785 | 2 | 6 |  | CC DChg | 15:28:00 | 39:48:50 | -155.506 | 3.4887 | 2.4096 | 2409.61 | 0 | 0 | 2.4096 | 2409.61 | 9.2231 | 9223.15 | 0 | 0 | 9.2231 | 9223.15 | 2024-06-15 06:01:03 | -0.5425 | -2090.1337 | -2090.1337 | 22434.2 | Close | 76.234 |  | 0 | 28.7 | 0 | 0
4786 | 2 | 6 |  | CC DChg | 15:28:30 | 39:49:20 | -155.506 | 3.488 | 2.4109 | 2410.91 | 0 | 0 | 2.4109 | 2410.91 | 9.2277 | 9227.68 | 0 | 0 | 9.2277 | 9227.68 | 2024-06-15 06:01:33 | -0.5424 | -2095.6462 | -2095.6462 | 22430.21 | Close | 76.2751 |  | 0 | 28.7 | 0 | 0
4787 | 2 | 6 |  | CC DChg | 15:29:00 | 39:49:50 | -155.878 | 3.4874 | 2.4122 | 2412.21 | 0 | 0 | 2.4122 | 2412.21 | 9.2322 | 9232.21 | 0 | 0 | 9.2322 | 9232.21 | 2024-06-15 06:02:03 | -0.5436 | -2095.1341 | -2095.1341 | 22372.71 | Close | 76.3162 |  | 0 | 28.7 | 0 | 0
4788 | 2 | 6 |  | CC DChg | 15:29:30 | 39:50:20 | -155.878 | 3.4868 | 2.4135 | 2413.51 | 0 | 0 | 2.4135 | 2413.51 | 9.2367 | 9236.74 | 0 | 0 | 9.2367 | 9236.74 | 2024-06-15 06:02:33 | -0.5435 | -2095.1341 | -2095.1341 | 22368.73 | Close | 76.3573 |  | 0 | 28.7 | 0 | 0
4789 | 2 | 6 |  | CC DChg | 15:30:00 | 39:50:50 | -155.878 | 3.4865 | 2.4148 | 2414.8 | 0 | 0 | 2.4148 | 2414.8 | 9.2413 | 9241.26 | 0 | 0 | 9.2413 | 9241.26 | 2024-06-15 06:03:03 | -0.5435 | -4181.2916 | -4181.2916 | 22366.74 | Close | 76.3983 |  | 0 | 28.7 | 0 | 0
4790 | 2 | 6 |  | CC DChg | 15:30:30 | 39:51:20 | -155.878 | 3.4859 | 2.4161 | 2416.1 | 0 | 0 | 2.4161 | 2416.1 | 9.2458 | 9245.79 | 0 | 0 | 9.2458 | 9245.79 | 2024-06-15 06:03:33 | -0.5434 | -2095.1341 | -2095.1341 | 22362.76 | Close | 76.4394 |  | 0 | 28.7 | 0 | 0
4791 | 2 | 6 |  | CC DChg | 15:31:00 | 39:51:50 | -155.506 | 3.4852 | 2.4174 | 2417.4 | 0 | 0 | 2.4174 | 2417.4 | 9.2503 | 9250.3 | 0 | 0 | 9.2503 | 9250.3 | 2024-06-15 06:04:03 | -0.542 | -2090.1337 | -2090.1337 | 22412.27 | Close | 76.4804 |  | 0 | 28.7 | 0 | 0
4792 | 2 | 6 |  | CC DChg | 15:31:30 | 39:52:20 | -155.506 | 3.4849 | 2.4187 | 2418.7 | 0 | 0 | 2.4187 | 2418.7 | 9.2548 | 9254.83 | 0 | 0 | 9.2548 | 9254.83 | 2024-06-15 06:04:33 | -0.5419 | -4193.0844 | -4193.0844 | 22410.28 | Close | 76.5215 |  | 0 | 30 | 0 | 0
4793 | 2 | 6 |  | CC DChg | 15:32:00 | 39:52:50 | -155.878 | 3.4843 | 2.42 | 2420 | 0 | 0 | 2.42 | 2420 | 9.2594 | 9259.36 | 0 | 0 | 9.2594 | 9259.36 | 2024-06-15 06:05:03 | -0.5431 | -2095.1341 | -2095.1341 | 22352.82 | Close | 76.5626 |  | 0 | 29.7 | 0 | 0
4794 | 2 | 6 |  | CC DChg | 15:32:30 | 39:53:20 | -155.878 | 3.4834 | 2.4213 | 2421.29 | 0 | 0 | 2.4213 | 2421.29 | 9.2639 | 9263.88 | 0 | 0 | 9.2639 | 9263.88 | 2024-06-15 06:05:33 | -0.543 | -1396.7561 | -1396.7561 | 22346.85 | Close | 76.6037 |  | 0 | 29.5 | 0 | 0
4795 | 2 | 6 |  | CC DChg | 15:33:00 | 39:53:50 | -155.878 | 3.4831 | 2.4226 | 2422.59 | 0 | 0 | 2.4226 | 2422.59 | 9.2684 | 9268.4 | 0 | 0 | 9.2684 | 9268.4 | 2024-06-15 06:06:03 | -0.5429 | -4181.2916 | -4181.2916 | 22344.87 | Close | 76.6447 |  | 0 | 29.3 | 0 | 0
4796 | 2 | 6 |  | CC DChg | 15:33:30 | 39:54:20 | -155.878 | 3.4825 | 2.4239 | 2423.89 | 0 | 0 | 2.4239 | 2423.89 | 9.2729 | 9272.92 | 0 | 0 | 9.2729 | 9272.92 | 2024-06-15 06:06:33 | -0.5428 | -2095.1341 | -2095.1341 | 22340.89 | Close | 76.6858 |  | 0 | 29.2 | 0 | 0
4797 | 2 | 6 |  | CC DChg | 15:34:00 | 39:54:50 | -155.878 | 3.4818 | 2.4252 | 2425.19 | 0 | 0 | 2.4252 | 2425.19 | 9.2774 | 9277.45 | 0 | 0 | 9.2774 | 9277.45 | 2024-06-15 06:07:03 | -0.5427 | -2095.1341 | -2095.1341 | 22336.91 | Close | 76.7269 |  | 0 | 29.2 | 0 | 0
4798 | 2 | 6 |  | CC DChg | 15:34:30 | 39:55:20 | -155.878 | 3.4815 | 2.4265 | 2426.49 | 0 | 0 | 2.4265 | 2426.49 | 9.282 | 9281.96 | 0 | 0 | 9.282 | 9281.96 | 2024-06-15 06:07:33 | -0.5427 | -4184.8759 | -4184.8759 | 22334.92 | Close | 76.768 |  | 0 | 29.1 | 0 | 0
4799 | 2 | 6 |  | CC DChg | 15:35:00 | 39:55:50 | -155.878 | 3.4809 | 2.4278 | 2427.78 | 0 | 0 | 2.4278 | 2427.78 | 9.2865 | 9286.49 | 0 | 0 | 9.2865 | 9286.49 | 2024-06-15 06:08:03 | -0.5426 | -2095.1341 | -2095.1341 | 22330.94 | Close | 76.8091 |  | 0 | 29.1 | 0 | 0
4800 | 2 | 6 |  | CC DChg | 15:35:30 | 39:56:20 | -155.878 | 3.4806 | 2.4291 | 2429.08 | 0 | 0 | 2.4291 | 2429.08 | 9.291 | 9291.01 | 0 | 0 | 9.291 | 9291.01 | 2024-06-15 06:08:33 | -0.5425 | -4190.2682 | -4190.2682 | 22328.96 | Close | 76.8502 |  | 0 | 29 | 0 | 0
4801 | 2 | 6 |  | CC DChg | 15:36:00 | 39:56:50 | -155.878 | 3.4803 | 2.4304 | 2430.38 | 0 | 0 | 2.4304 | 2430.38 | 9.2955 | 9295.52 | 0 | 0 | 9.2955 | 9295.52 | 2024-06-15 06:09:03 | -0.5425 | -4182.1877 | -4182.1877 | 22326.97 | Close | 76.8912 |  | 0 | 29 | 0 | 0
4802 | 2 | 6 |  | CC DChg | 15:36:30 | 39:57:20 | -155.506 | 3.4797 | 2.4317 | 2431.68 | 0 | 0 | 2.4317 | 2431.68 | 9.3 | 9300.03 | 0 | 0 | 9.3 | 9300.03 | 2024-06-15 06:09:33 | -0.5411 | -2090.1337 | -2090.1337 | 22376.39 | Close | 76.9322 |  | 0 | 29 | 0 | 0
4803 | 2 | 6 |  | CC DChg | 15:37:00 | 39:57:50 | -155.878 | 3.479 | 2.433 | 2432.98 | 0 | 0 | 2.433 | 2432.98 | 9.3045 | 9304.55 | 0 | 0 | 9.3045 | 9304.55 | 2024-06-15 06:10:03 | -0.5423 | -2095.1341 | -2095.1341 | 22319.01 | Close | 76.9733 |  | 0 | 29 | 0 | 0
4804 | 2 | 6 |  | CC DChg | 15:37:30 | 39:58:20 | -155.878 | 3.4787 | 2.4343 | 2434.28 | 0 | 0 | 2.4343 | 2434.28 | 9.3091 | 9309.07 | 0 | 0 | 9.3091 | 9309.07 | 2024-06-15 06:10:33 | -0.5423 | -4180.495 | -4180.495 | 22317.02 | Close | 77.0144 |  | 0 | 29 | 0 | 0
4805 | 2 | 6 |  | CC DChg | 15:38:00 | 39:58:50 | -155.878 | 3.4784 | 2.4356 | 2435.57 | 0 | 0 | 2.4356 | 2435.57 | 9.3136 | 9313.59 | 0 | 0 | 9.3136 | 9313.59 | 2024-06-15 06:11:03 | -0.5422 | -4203.8289 | -4203.8289 | 22315.03 | Close | 77.0555 |  | 0 | 29 | 0 | 0
4806 | 2 | 6 |  | CC DChg | 15:38:30 | 39:59:20 | -155.506 | 3.4778 | 2.4369 | 2436.87 | 0 | 0 | 2.4369 | 2436.87 | 9.3181 | 9318.1 | 0 | 0 | 9.3181 | 9318.1 | 2024-06-15 06:11:33 | -0.5408 | -2086.768 | -2086.768 | 22364.42 | Close | 77.0965 |  | 0 | 29 | 0 | 0
4807 | 2 | 6 |  | CC DChg | 15:39:00 | 39:59:50 | -155.506 | 3.4775 | 2.4382 | 2438.17 | 0 | 0 | 2.4382 | 2438.17 | 9.3226 | 9322.62 | 0 | 0 | 9.3226 | 9322.62 | 2024-06-15 06:12:03 | -0.5408 | -4206.6543 | -4206.6543 | 22363.43 | Close | 77.1376 |  | -0.0002 | 29 | 0 | 0
4808 | 2 | 6 |  | CC DChg | 15:39:30 | 40:00:20 | -155.878 | 3.4772 | 2.4395 | 2439.47 | 0 | 0 | 2.4395 | 2439.47 | 9.3271 | 9327.14 | 0 | 0 | 9.3271 | 9327.14 | 2024-06-15 06:12:33 | -0.542 | -4190.2682 | -4190.2682 | 22307.08 | Close | 77.1787 |  | 0 | 29 | 0 | 0
4809 | 2 | 6 |  | CC DChg | 15:40:00 | 40:00:50 | -155.878 | 3.4766 | 2.4408 | 2440.77 | 0 | 0 | 2.4408 | 2440.77 | 9.3317 | 9331.65 | 0 | 0 | 9.3317 | 9331.65 | 2024-06-15 06:13:03 | -0.5419 | -2095.1341 | -2095.1341 | 22303.1 | Close | 77.2198 |  | 0 | 29 | 0 | 0
4810 | 2 | 6 |  | CC DChg | 15:40:30 | 40:01:20 | -155.878 | 3.4763 | 2.4421 | 2442.06 | 0 | 0 | 2.4421 | 2442.06 | 9.3362 | 9336.16 | 0 | 0 | 9.3362 | 9336.16 | 2024-06-15 06:13:33 | -0.5419 | -4182.1877 | -4182.1877 | 22301.11 | Close | 77.2608 |  | 0 | 28.9 | 0 | 0
4811 | 2 | 6 |  | CC DChg | 15:41:00 | 40:01:50 | -155.878 | 3.4756 | 2.4434 | 2443.36 | 0 | 0 | 2.4434 | 2443.36 | 9.3407 | 9340.67 | 0 | 0 | 9.3407 | 9340.67 | 2024-06-15 06:14:03 | -0.5418 | -2091.7603 | -2091.7603 | 22297.13 | Close | 77.3019 |  | 0 | 28.9 | 0 | 0
4812 | 2 | 6 |  | CC DChg | 15:41:30 | 40:02:20 | -155.506 | 3.4753 | 2.4447 | 2444.66 | 0 | 0 | 2.4447 | 2444.66 | 9.3452 | 9345.18 | 0 | 0 | 9.3452 | 9345.18 | 2024-06-15 06:14:33 | -0.5404 | -4193.7959 | -4193.7959 | 22348.48 | Close | 77.3429 |  | 0 | 28.9 | 0 | 0
4813 | 2 | 6 |  | CC DChg | 15:42:00 | 40:02:50 | -155.878 | 3.475 | 2.446 | 2445.96 | 0 | 0 | 2.446 | 2445.96 | 9.3497 | 9349.69 | 0 | 0 | 9.3497 | 9349.69 | 2024-06-15 06:15:03 | -0.5417 | -4177.8155 | -4177.8155 | 22293.15 | Close | 77.384 |  | 0 | 28.9 | 0 | 0
4814 | 2 | 6 |  | CC DChg | 15:42:30 | 40:03:20 | -155.878 | 3.4747 | 2.4473 | 2447.26 | 0 | 0 | 2.4473 | 2447.26 | 9.3542 | 9354.21 | 0 | 0 | 9.3542 | 9354.21 | 2024-06-15 06:15:33 | -0.5416 | -4190.2682 | -4190.2682 | 22291.16 | Close | 77.4251 |  | 0 | 28.9 | 0 | 0
4815 | 2 | 6 |  | CC DChg | 15:43:00 | 40:03:50 | -155.878 | 3.4741 | 2.4486 | 2448.56 | 0 | 0 | 2.4486 | 2448.56 | 9.3587 | 9358.72 | 0 | 0 | 9.3587 | 9358.72 | 2024-06-15 06:16:03 | -0.5415 | -2095.1341 | -2095.1341 | 22287.19 | Close | 77.4662 |  | 0 | 28.9 | 0 | 0
4816 | 2 | 6 |  | CC DChg | 15:43:30 | 40:04:20 | -155.878 | 3.4738 | 2.4499 | 2449.85 | 0 | 0 | 2.4499 | 2449.85 | 9.3632 | 9363.23 | 0 | 0 | 9.3632 | 9363.23 | 2024-06-15 06:16:33 | -0.5415 | -4183.9798 | -4183.9798 | 22285.2 | Close | 77.5073 |  | 0 | 28.9 | 0 | 0
4817 | 2 | 6 |  | CC DChg | 15:44:00 | 40:04:50 | -155.878 | 3.4735 | 2.4512 | 2451.15 | 0 | 0 | 2.4512 | 2451.15 | 9.3677 | 9367.74 | 0 | 0 | 9.3677 | 9367.74 | 2024-06-15 06:17:03 | -0.5414 | -4203.8289 | -4203.8289 | 22283.22 | Close | 77.5484 |  | 0 | 28.9 | 0 | 0
4818 | 2 | 6 |  | CC DChg | 15:44:30 | 40:05:20 | -155.506 | 3.4732 | 2.4524 | 2452.45 | 0 | 0 | 2.4524 | 2452.45 | 9.3722 | 9372.24 | 0 | 0 | 9.3722 | 9372.24 | 2024-06-15 06:17:33 | -0.5401 | -4166.8261 | -4166.8261 | 22334.52 | Close | 77.5894 |  | 0 | 28.9 | 0 | 0
4819 | 2 | 6 |  | CC DChg | 15:45:00 | 40:05:50 | -155.878 | 3.4728 | 2.4537 | 2453.75 | 0 | 0 | 2.4537 | 2453.75 | 9.3768 | 9376.75 | 0 | 0 | 9.3768 | 9376.75 | 2024-06-15 06:18:03 | -0.5413 | -4192.1884 | -4192.1884 | 22279.23 | Close | 77.6305 |  | 0 | 28.9 | 0 | 0
4820 | 2 | 6 |  | CC DChg | 15:45:30 | 40:06:20 | -155.878 | 3.4725 | 2.455 | 2455.05 | 0 | 0 | 2.455 | 2455.05 | 9.3813 | 9381.26 | 0 | 0 | 9.3813 | 9381.26 | 2024-06-15 06:18:33 | -0.5413 | -4190.2682 | -4190.2682 | 22277.24 | Close | 77.6716 |  | 0 | 28.9 | 0 | 0
4821 | 2 | 6 |  | CC DChg | 15:46:00 | 40:06:50 | -155.506 | 3.4722 | 2.4563 | 2456.34 | 0 | 0 | 2.4563 | 2456.34 | 9.3858 | 9385.76 | 0 | 0 | 9.3858 | 9385.76 | 2024-06-15 06:19:03 | -0.54 | -4180.2675 | -4180.2675 | 22328.54 | Close | 77.7126 |  | 0 | 28.9 | 0 | 0
4822 | 2 | 6 |  | CC DChg | 15:46:30 | 40:07:20 | -155.878 | 3.4722 | 2.4576 | 2457.64 | 0 | 0 | 2.4576 | 2457.64 | 9.3903 | 9390.28 | 0 | 0 | 9.3903 | 9390.28 | 2024-06-15 06:19:33 | -0.5412 | 0 | 0 | 22275.25 | Close | 77.7537 |  | 0 | 28.9 | 0 | 0
4823 | 2 | 6 |  | CC DChg | 15:47:00 | 40:07:50 | -155.506 | 3.4719 | 2.4589 | 2458.94 | 0 | 0 | 2.4589 | 2458.94 | 9.3948 | 9394.78 | 0 | 0 | 9.3948 | 9394.78 | 2024-06-15 06:20:03 | -0.5399 | -4180.2675 | -4180.2675 | 22326.55 | Close | 77.7947 |  | 0 | 28.8 | 0 | 0
4824 | 2 | 6 |  | CC DChg | 15:47:30 | 40:08:20 | -155.878 | 3.4713 | 2.4602 | 2460.24 | 0 | 0 | 2.4602 | 2460.24 | 9.3993 | 9399.29 | 0 | 0 | 9.3993 | 9399.29 | 2024-06-15 06:20:33 | -0.5411 | -2095.1341 | -2095.1341 | 22269.29 | Close | 77.8358 |  | 0 | 28.8 | 0 | 0
4825 | 2 | 6 |  | CC DChg | 15:48:00 | 40:08:50 | -155.878 | 3.471 | 2.4615 | 2461.54 | 0 | 0 | 2.4615 | 2461.54 | 9.4038 | 9403.8 | 0 | 0 | 9.4038 | 9403.8 | 2024-06-15 06:21:03 | -0.541 | -4194.8765 | -4194.8765 | 22267.3 | Close | 77.8769 |  | 0 | 28.8 | 0 | 0
4826 | 2 | 6 |  | CC DChg | 15:48:30 | 40:09:20 | -155.506 | 3.471 | 2.4628 | 2462.83 | 0 | 0 | 2.4628 | 2462.83 | 9.4083 | 9408.3 | 0 | 0 | 9.4083 | 9408.3 | 2024-06-15 06:21:33 | -0.5398 | 0 | 0 | 22320.57 | Close | 77.9179 |  | 0 | 28.8 | 0 | 0
4827 | 2 | 6 |  | CC DChg | 15:49:00 | 40:09:50 | -155.878 | 3.4707 | 2.4641 | 2464.13 | 0 | 0 | 2.4641 | 2464.13 | 9.4128 | 9412.81 | 0 | 0 | 9.4128 | 9412.81 | 2024-06-15 06:22:03 | -0.541 | -4190.2682 | -4190.2682 | 22265.31 | Close | 77.959 |  | 0 | 28.8 | 0 | 0
4828 | 2 | 6 |  | CC DChg | 15:49:30 | 40:10:20 | -155.878 | 3.4704 | 2.4654 | 2465.43 | 0 | 0 | 2.4654 | 2465.43 | 9.4173 | 9417.32 | 0 | 0 | 9.4173 | 9417.32 | 2024-06-15 06:22:33 | -0.541 | -4192.1884 | -4192.1884 | 22263.32 | Close | 78.0001 |  | 0 | 28.8 | 0 | 0
4829 | 2 | 6 |  | CC DChg | 15:50:00 | 40:10:50 | -155.878 | 3.4701 | 2.4667 | 2466.73 | 0 | 0 | 2.4667 | 2466.73 | 9.4218 | 9421.83 | 0 | 0 | 9.4218 | 9421.83 | 2024-06-15 06:23:03 | -0.5409 | -4190.2682 | -4190.2682 | 22261.33 | Close | 78.0412 |  | 0 | 28.8 | 0 | 0
4830 | 2 | 6 |  | CC DChg | 15:50:30 | 40:11:20 | -155.506 | 3.4697 | 2.468 | 2468.03 | 0 | 0 | 2.468 | 2468.03 | 9.4263 | 9426.32 | 0 | 0 | 9.4263 | 9426.32 | 2024-06-15 06:23:33 | -0.5396 | -4180.2675 | -4180.2675 | 22312.59 | Close | 78.0822 |  | 0 | 28.8 | 0 | 0
4831 | 2 | 6 |  | CC DChg | 15:51:00 | 40:11:50 | -155.878 | 3.4694 | 2.4693 | 2469.33 | 0 | 0 | 2.4693 | 2469.33 | 9.4308 | 9430.83 | 0 | 0 | 9.4308 | 9430.83 | 2024-06-15 06:24:03 | -0.5408 | -4192.1884 | -4192.1884 | 22257.36 | Close | 78.1234 |  | 0 | 28.8 | 0 | 0
4832 | 2 | 6 |  | CC DChg | 15:51:30 | 40:12:20 | -155.878 | 3.4691 | 2.4706 | 2470.63 | 0 | 0 | 2.4706 | 2470.63 | 9.4353 | 9435.34 | 0 | 0 | 9.4353 | 9435.34 | 2024-06-15 06:24:33 | -0.5408 | -4190.2682 | -4190.2682 | 22255.37 | Close | 78.1645 |  | 0 | 28.7 | 0 | 0
4833 | 2 | 6 |  | CC DChg | 15:52:00 | 40:12:50 | -155.506 | 3.4688 | 2.4719 | 2471.92 | 0 | 0 | 2.4719 | 2471.92 | 9.4398 | 9439.83 | 0 | 0 | 9.4398 | 9439.83 | 2024-06-15 06:25:03 | -0.5394 | -4180.2675 | -4180.2675 | 22306.61 | Close | 78.2055 |  | 0 | 28.7 | 0 | 0
4834 | 2 | 6 |  | CC DChg | 15:52:30 | 40:13:20 | -155.506 | 3.4688 | 2.4732 | 2473.22 | 0 | 0 | 2.4732 | 2473.22 | 9.4443 | 9444.34 | 0 | 0 | 9.4443 | 9444.34 | 2024-06-15 06:25:33 | -0.5394 | 0 | 0 | 22306.61 | Close | 78.2466 |  | 0 | 28.7 | 0 | 0
4835 | 2 | 6 |  | CC DChg | 15:53:00 | 40:13:50 | -155.878 | 3.4685 | 2.4745 | 2474.52 | 0 | 0 | 2.4745 | 2474.52 | 9.4488 | 9448.85 | 0 | 0 | 9.4488 | 9448.85 | 2024-06-15 06:26:03 | -0.5407 | -4190.2682 | -4190.2682 | 22251.39 | Close | 78.2877 |  | 0 | 28.7 | 0 | 0
4836 | 2 | 6 |  | CC DChg | 15:53:30 | 40:14:20 | -155.878 | 3.4679 | 2.4758 | 2475.82 | 0 | 0 | 2.4758 | 2475.82 | 9.4534 | 9453.35 | 0 | 0 | 9.4534 | 9453.35 | 2024-06-15 06:26:33 | -0.5406 | -2095.1341 | -2095.1341 | 22247.41 | Close | 78.3288 |  | 0 | 28.7 | 0 | 0
4837 | 2 | 6 |  | CC DChg | 15:54:00 | 40:14:50 | -155.878 | 3.4676 | 2.4771 | 2477.12 | 0 | 0 | 2.4771 | 2477.12 | 9.4578 | 9457.85 | 0 | 0 | 9.4578 | 9457.85 | 2024-06-15 06:27:03 | -0.5405 | -4182.1877 | -4182.1877 | 22245.42 | Close | 78.3698 |  | 0 | 28.7 | 0 | 0
4838 | 2 | 6 |  | CC DChg | 15:54:30 | 40:15:20 | -155.878 | 3.4673 | 2.4784 | 2478.41 | 0 | 0 | 2.4784 | 2478.41 | 9.4624 | 9462.35 | 0 | 0 | 9.4624 | 9462.35 | 2024-06-15 06:27:33 | -0.5405 | -4190.2682 | -4190.2682 | 22243.43 | Close | 78.4109 |  | 0 | 28.7 | 0 | 0
4839 | 2 | 6 |  | CC DChg | 15:55:00 | 40:15:50 | -155.878 | 3.4673 | 2.4797 | 2479.71 | 0 | 0 | 2.4797 | 2479.71 | 9.4669 | 9466.85 | 0 | 0 | 9.4669 | 9466.85 | 2024-06-15 06:28:03 | -0.5405 | 0 | 0 | 22243.43 | Close | 78.452 |  | 0 | 28.6 | 0 | 0
4840 | 2 | 6 |  | CC DChg | 15:55:30 | 40:16:20 | -155.878 | 3.467 | 2.481 | 2481.01 | 0 | 0 | 2.481 | 2481.01 | 9.4714 | 9471.35 | 0 | 0 | 9.4714 | 9471.35 | 2024-06-15 06:28:33 | -0.5404 | -4183.9798 | -4183.9798 | 22241.45 | Close | 78.493 |  | 0 | 28.6 | 0 | 0
4841 | 2 | 6 |  | CC DChg | 15:56:00 | 40:16:50 | -155.878 | 3.4666 | 2.4823 | 2482.31 | 0 | 0 | 2.4823 | 2482.31 | 9.4759 | 9475.86 | 0 | 0 | 9.4759 | 9475.86 | 2024-06-15 06:29:03 | -0.5404 | -4190.2682 | -4190.2682 | 22239.46 | Close | 78.5341 |  | 0 | 28.6 | 0 | 0
4842 | 2 | 6 |  | CC DChg | 15:56:30 | 40:17:20 | -155.878 | 3.4663 | 2.4836 | 2483.61 | 0 | 0 | 2.4836 | 2483.61 | 9.4804 | 9480.36 | 0 | 0 | 9.4804 | 9480.36 | 2024-06-15 06:29:33 | -0.5403 | -4190.2682 | -4190.2682 | 22237.47 | Close | 78.5752 |  | 0 | 28.6 | 0 | 0
4843 | 2 | 6 |  | CC DChg | 15:57:00 | 40:17:50 | -155.878 | 3.466 | 2.4849 | 2484.9 | 0 | 0 | 2.4849 | 2484.9 | 9.4849 | 9484.85 | 0 | 0 | 9.4849 | 9484.85 | 2024-06-15 06:30:03 | -0.5403 | -4180.3956 | -4180.3956 | 22235.48 | Close | 78.6162 |  | 0 | 29.9 | 0 | 0
4844 | 2 | 6 |  | CC DChg | 15:57:30 | 40:18:20 | -155.878 | 3.4657 | 2.4862 | 2486.2 | 0 | 0 | 2.4862 | 2486.2 | 9.4894 | 9489.35 | 0 | 0 | 9.4894 | 9489.35 | 2024-06-15 06:30:33 | -0.5402 | -4190.2682 | -4190.2682 | 22233.49 | Close | 78.6573 |  | 0 | 29.6 | 0 | 0
4845 | 2 | 6 |  | CC DChg | 15:58:00 | 40:18:50 | -155.878 | 3.4657 | 2.4875 | 2487.5 | 0 | 0 | 2.4875 | 2487.5 | 9.4939 | 9493.85 | 0 | 0 | 9.4939 | 9493.85 | 2024-06-15 06:31:03 | -0.5402 | 0 | 0 | 22233.49 | Close | 78.6984 |  | 0 | 29.5 | 0 | 0
4846 | 2 | 6 |  | CC DChg | 15:58:30 | 40:19:20 | -155.878 | 3.4654 | 2.4888 | 2488.8 | 0 | 0 | 2.4888 | 2488.8 | 9.4983 | 9498.35 | 0 | 0 | 9.4983 | 9498.35 | 2024-06-15 06:31:33 | -0.5402 | -4183.0838 | -4183.0838 | 22231.5 | Close | 78.7394 |  | 0 | 29.3 | 0 | 0
4847 | 2 | 6 |  | CC DChg | 15:59:00 | 40:19:50 | -155.878 | 3.4651 | 2.4901 | 2490.1 | 0 | 0 | 2.4901 | 2490.1 | 9.5028 | 9502.85 | 0 | 0 | 9.5028 | 9502.85 | 2024-06-15 06:32:03 | -0.5401 | -4190.2682 | -4190.2682 | 22229.51 | Close | 78.7805 |  | 0 | 29.2 | 0 | 0
4848 | 2 | 6 |  | CC DChg | 15:59:30 | 40:20:20 | -155.506 | 3.4648 | 2.4914 | 2491.39 | 0 | 0 | 2.4914 | 2491.39 | 9.5073 | 9507.34 | 0 | 0 | 9.5073 | 9507.34 | 2024-06-15 06:32:33 | -0.5388 | -4180.2675 | -4180.2675 | 22280.7 | Close | 78.8215 |  | 0 | 29.1 | 0 | 0
4849 | 2 | 6 |  | CC DChg | 16:00:00 | 40:20:50 | -155.878 | 3.4645 | 2.4927 | 2492.69 | 0 | 0 | 2.4927 | 2492.69 | 9.5118 | 9511.84 | 0 | 0 | 9.5118 | 9511.84 | 2024-06-15 06:33:03 | -0.54 | -4193.9805 | -4193.9805 | 22225.54 | Close | 78.8626 |  | 0 | 29.1 | 0 | 0
4850 | 2 | 6 |  | CC DChg | 16:00:30 | 40:21:20 | -155.878 | 3.4642 | 2.494 | 2493.99 | 0 | 0 | 2.494 | 2493.99 | 9.5163 | 9516.34 | 0 | 0 | 9.5163 | 9516.34 | 2024-06-15 06:33:33 | -0.54 | -4190.2682 | -4190.2682 | 22223.55 | Close | 78.9037 |  | 0 | 29 | 0 | 0
4851 | 2 | 6 |  | CC DChg | 16:01:00 | 40:21:50 | -155.878 | 3.4639 | 2.4953 | 2495.29 | 0 | 0 | 2.4953 | 2495.29 | 9.5208 | 9520.84 | 0 | 0 | 9.5208 | 9520.84 | 2024-06-15 06:34:03 | -0.5399 | -4190.2682 | -4190.2682 | 22221.56 | Close | 78.9448 |  | 0 | 29 | 0 | 0
4852 | 2 | 6 |  | CC DChg | 16:01:30 | 40:22:20 | -155.506 | 3.4639 | 2.4966 | 2496.59 | 0 | 0 | 2.4966 | 2496.59 | 9.5253 | 9525.33 | 0 | 0 | 9.5253 | 9525.33 | 2024-06-15 06:34:33 | -0.5386 | 0 | 0 | 22274.72 | Close | 78.9858 |  | 0 | 29 | 0 | 0
4853 | 2 | 6 |  | CC DChg | 16:02:00 | 40:22:50 | -155.878 | 3.4635 | 2.4979 | 2497.89 | 0 | 0 | 2.4979 | 2497.89 | 9.5298 | 9529.83 | 0 | 0 | 9.5298 | 9529.83 | 2024-06-15 06:35:03 | -0.5399 | -4190.2682 | -4190.2682 | 22219.57 | Close | 79.0269 |  | 0 | 29 | 0 | 0
4854 | 2 | 6 |  | CC DChg | 16:02:30 | 40:23:20 | -155.878 | 3.4632 | 2.4992 | 2499.19 | 0 | 0 | 2.4992 | 2499.19 | 9.5343 | 9534.33 | 0 | 0 | 9.5343 | 9534.33 | 2024-06-15 06:35:33 | -0.5398 | -4190.2682 | -4190.2682 | 22217.58 | Close | 79.068 |  | 0 | 29 | 0 | 0
4855 | 2 | 6 |  | CC DChg | 16:03:00 | 40:23:50 | -155.878 | 3.4629 | 2.5005 | 2500.48 | 0 | 0 | 2.5005 | 2500.48 | 9.5388 | 9538.82 | 0 | 0 | 9.5388 | 9538.82 | 2024-06-15 06:36:03 | -0.5398 | -4168.7402 | -4168.7402 | 22215.59 | Close | 79.1091 |  | 0 | 28.9 | 0 | 0
4856 | 2 | 6 |  | CC DChg | 16:03:30 | 40:24:20 | -155.878 | 3.4629 | 2.5018 | 2501.78 | 0 | 0 | 2.5018 | 2501.78 | 9.5433 | 9543.32 | 0 | 0 | 9.5433 | 9543.32 | 2024-06-15 06:36:33 | -0.5398 | 0 | 0 | 22215.59 | Close | 79.1502 |  | 0 | 28.9 | 0 | 0
4857 | 2 | 6 |  | CC DChg | 16:04:00 | 40:24:50 | -155.506 | 3.4623 | 2.5031 | 2503.08 | 0 | 0 | 2.5031 | 2503.08 | 9.5478 | 9547.81 | 0 | 0 | 9.5478 | 9547.81 | 2024-06-15 06:37:03 | -0.5384 | -2093.5104 | -2093.5104 | 22265.74 | Close | 79.1912 |  | -0.0002 | 28.9 | 0 | 0
4858 | 2 | 6 |  | CC DChg | 16:04:30 | 40:25:20 | -155.878 | 3.4623 | 2.5044 | 2504.38 | 0 | 0 | 2.5044 | 2504.38 | 9.5523 | 9552.31 | 0 | 0 | 9.5523 | 9552.31 | 2024-06-15 06:37:33 | -0.5397 | 0 | 0 | 22211.61 | Close | 79.2323 |  | 0 | 28.9 | 0 | 0
4859 | 2 | 6 |  | CC DChg | 16:05:00 | 40:25:50 | -155.506 | 3.462 | 2.5057 | 2505.67 | 0 | 0 | 2.5057 | 2505.67 | 9.5568 | 9556.79 | 0 | 0 | 9.5568 | 9556.79 | 2024-06-15 06:38:03 | -0.5384 | -4166.8261 | -4166.8261 | 22262.75 | Close | 79.2733 |  | 0 | 28.9 | 0 | 0
4860 | 2 | 6 |  | CC DChg | 16:05:30 | 40:26:20 | -155.878 | 3.4617 | 2.507 | 2506.97 | 0 | 0 | 2.507 | 2506.97 | 9.5613 | 9561.29 | 0 | 0 | 9.5613 | 9561.29 | 2024-06-15 06:38:33 | -0.5396 | -4203.8289 | -4203.8289 | 22207.64 | Close | 79.3144 |  | 0 | 28.9 | 0 | 0
4861 | 2 | 6 |  | CC DChg | 16:06:00 | 40:26:50 | -155.506 | 3.4614 | 2.5083 | 2508.27 | 0 | 0 | 2.5083 | 2508.27 | 9.5658 | 9565.79 | 0 | 0 | 9.5658 | 9565.79 | 2024-06-15 06:39:03 | -0.5383 | -4177.8155 | -4177.8155 | 22258.76 | Close | 79.3555 |  | 0 | 28.9 | 0 | 0
4862 | 2 | 6 |  | CC DChg | 16:06:30 | 40:27:20 | -155.878 | 3.4611 | 2.5096 | 2509.57 | 0 | 0 | 2.5096 | 2509.57 | 9.5703 | 9570.28 | 0 | 0 | 9.5703 | 9570.28 | 2024-06-15 06:39:33 | -0.5395 | -4190.2682 | -4190.2682 | 22203.65 | Close | 79.3966 |  | 0 | 28.9 | 0 | 0
4863 | 2 | 6 |  | CC DChg | 16:07:00 | 40:27:50 | -155.878 | 3.4608 | 2.5109 | 2510.87 | 0 | 0 | 2.5109 | 2510.87 | 9.5748 | 9574.78 | 0 | 0 | 9.5748 | 9574.78 | 2024-06-15 06:40:03 | -0.5395 | -4203.8289 | -4203.8289 | 22201.67 | Close | 79.4377 |  | 0 | 28.9 | 0 | 0
4864 | 2 | 6 |  | CC DChg | 16:07:30 | 40:28:20 | -155.878 | 3.4608 | 2.5122 | 2512.17 | 0 | 0 | 2.5122 | 2512.17 | 9.5793 | 9579.27 | 0 | 0 | 9.5793 | 9579.27 | 2024-06-15 06:40:33 | -0.5395 | 0 | 0 | 22201.67 | Close | 79.4787 |  | 0 | 28.9 | 0 | 0
4865 | 2 | 6 |  | CC DChg | 16:08:00 | 40:28:50 | -155.878 | 3.4601 | 2.5135 | 2513.47 | 0 | 0 | 2.5135 | 2513.47 | 9.5838 | 9583.76 | 0 | 0 | 9.5838 | 9583.76 | 2024-06-15 06:41:03 | -0.5394 | -2091.7603 | -2091.7603 | 22197.69 | Close | 79.5198 |  | 0 | 28.9 | 0 | 0
4866 | 2 | 6 |  | CC DChg | 16:08:30 | 40:29:20 | -155.878 | 3.4598 | 2.5148 | 2514.76 | 0 | 0 | 2.5148 | 2514.76 | 9.5883 | 9588.26 | 0 | 0 | 9.5883 | 9588.26 | 2024-06-15 06:41:33 | -0.5393 | -4190.2682 | -4190.2682 | 22195.7 | Close | 79.5609 |  | 0 | 28.9 | 0 | 0
4867 | 2 | 6 |  | CC DChg | 16:09:00 | 40:29:50 | -155.878 | 3.4595 | 2.5161 | 2516.06 | 0 | 0 | 2.5161 | 2516.06 | 9.5927 | 9592.74 | 0 | 0 | 9.5927 | 9592.74 | 2024-06-15 06:42:03 | -0.5393 | -4181.2916 | -4181.2916 | 22193.71 | Close | 79.6019 |  | 0 | 28.8 | 0 | 0
4868 | 2 | 6 |  | CC DChg | 16:09:30 | 40:30:20 | -155.878 | 3.4592 | 2.5174 | 2517.36 | 0 | 0 | 2.5174 | 2517.36 | 9.5972 | 9597.23 | 0 | 0 | 9.5972 | 9597.23 | 2024-06-15 06:42:33 | -0.5392 | -4190.2682 | -4190.2682 | 22191.72 | Close | 79.643 |  | 0 | 28.8 | 0 | 0
4869 | 2 | 6 |  | CC DChg | 16:10:00 | 40:30:50 | -155.506 | 3.4589 | 2.5187 | 2518.66 | 0 | 0 | 2.5187 | 2518.66 | 9.6017 | 9601.72 | 0 | 0 | 9.6017 | 9601.72 | 2024-06-15 06:43:03 | -0.5379 | -4180.2675 | -4180.2675 | 22242.81 | Close | 79.684 |  | 0 | 28.8 | 0 | 0
4870 | 2 | 6 |  | CC DChg | 16:10:30 | 40:31:20 | -155.878 | 3.4586 | 2.52 | 2519.96 | 0 | 0 | 2.52 | 2519.96 | 9.6062 | 9606.21 | 0 | 0 | 9.6062 | 9606.21 | 2024-06-15 06:43:33 | -0.5391 | -4206.6543 | -4206.6543 | 22187.75 | Close | 79.7251 |  | 0 | 28.8 | 0 | 0
4871 | 2 | 6 |  | CC DChg | 16:11:00 | 40:31:50 | -155.878 | 3.4586 | 2.5213 | 2521.25 | 0 | 0 | 2.5213 | 2521.25 | 9.6107 | 9610.71 | 0 | 0 | 9.6107 | 9610.71 | 2024-06-15 06:44:03 | -0.5391 | 0 | 0 | 22187.75 | Close | 79.7662 |  | 0 | 28.8 | 0 | 0
4872 | 2 | 6 |  | CC DChg | 16:11:30 | 40:32:20 | -155.878 | 3.4583 | 2.5226 | 2522.55 | 0 | 0 | 2.5226 | 2522.55 | 9.6152 | 9615.2 | 0 | 0 | 9.6152 | 9615.2 | 2024-06-15 06:44:33 | -0.5391 | -4176.7946 | -4176.7946 | 22185.75 | Close | 79.8073 |  | 0 | 28.8 | 0 | 0
4873 | 2 | 6 |  | CC DChg | 16:12:00 | 40:32:50 | -155.878 | 3.458 | 2.5238 | 2523.85 | 0 | 0 | 2.5238 | 2523.85 | 9.6197 | 9619.68 | 0 | 0 | 9.6197 | 9619.68 | 2024-06-15 06:45:03 | -0.539 | -4182.1877 | -4182.1877 | 22183.77 | Close | 79.8483 |  | 0 | 28.8 | 0 | 0
4874 | 2 | 6 |  | CC DChg | 16:12:30 | 40:33:20 | -155.506 | 3.4577 | 2.5251 | 2525.15 | 0 | 0 | 2.5251 | 2525.15 | 9.6242 | 9624.16 | 0 | 0 | 9.6242 | 9624.16 | 2024-06-15 06:45:33 | -0.5377 | -4193.7959 | -4193.7959 | 22234.85 | Close | 79.8893 |  | 0 | 28.8 | 0 | 0
4875 | 2 | 6 |  | CC DChg | 16:13:00 | 40:33:50 | -155.506 | 3.4573 | 2.5264 | 2526.44 | 0 | 0 | 2.5264 | 2526.44 | 9.6286 | 9628.64 | 0 | 0 | 9.6286 | 9628.64 | 2024-06-15 06:46:03 | -0.5376 | -4166.8261 | -4166.8261 | 22232.85 | Close | 79.9303 |  | 0 | 28.8 | 0 | 0
4876 | 2 | 6 |  | CC DChg | 16:13:30 | 40:34:20 | -155.878 | 3.457 | 2.5277 | 2527.74 | 0 | 0 | 2.5277 | 2527.74 | 9.6331 | 9633.15 | 0 | 0 | 9.6331 | 9633.15 | 2024-06-15 06:46:33 | -0.5389 | -4203.9811 | -4203.9811 | 22177.8 | Close | 79.9715 |  | 0 | 28.8 | 0 | 0
4877 | 2 | 6 |  | CC DChg | 16:14:00 | 40:34:50 | -155.506 | 3.4567 | 2.529 | 2529.04 | 0 | 0 | 2.529 | 2529.04 | 9.6376 | 9637.63 | 0 | 0 | 9.6376 | 9637.63 | 2024-06-15 06:47:03 | -0.5375 | -4180.2675 | -4180.2675 | 22228.86 | Close | 80.0125 |  | 0 | 28.7 | 0 | 0
4878 | 2 | 6 |  | CC DChg | 16:14:30 | 40:35:20 | -155.878 | 3.4564 | 2.5303 | 2530.34 | 0 | 0 | 2.5303 | 2530.34 | 9.6421 | 9642.12 | 0 | 0 | 9.6421 | 9642.12 | 2024-06-15 06:47:33 | -0.5388 | -4190.2682 | -4190.2682 | 22173.82 | Close | 80.0536 |  | 0 | 28.7 | 0 | 0
4879 | 2 | 6 |  | CC DChg | 16:15:00 | 40:35:50 | -155.506 | 3.4564 | 2.5316 | 2531.64 | 0 | 0 | 2.5316 | 2531.64 | 9.6466 | 9646.61 | 0 | 0 | 9.6466 | 9646.61 | 2024-06-15 06:48:03 | -0.5375 | 0 | 0 | 22226.87 | Close | 80.0947 |  | 0 | 28.7 | 0 | 0
4880 | 2 | 6 |  | CC DChg | 16:15:30 | 40:36:20 | -155.878 | 3.4561 | 2.5329 | 2532.94 | 0 | 0 | 2.5329 | 2532.94 | 9.6511 | 9651.1 | 0 | 0 | 9.6511 | 9651.1 | 2024-06-15 06:48:33 | -0.5387 | -4190.2682 | -4190.2682 | 22171.83 | Close | 80.1358 |  | 0 | 28.7 | 0 | 0
4881 | 2 | 6 |  | CC DChg | 16:16:00 | 40:36:50 | -155.878 | 3.4558 | 2.5342 | 2534.24 | 0 | 0 | 2.5342 | 2534.24 | 9.6556 | 9655.59 | 0 | 0 | 9.6556 | 9655.59 | 2024-06-15 06:49:03 | -0.5387 | -4190.2682 | -4190.2682 | 22169.84 | Close | 80.1769 |  | 0 | 28.7 | 0 | 0
4882 | 2 | 6 |  | CC DChg | 16:16:30 | 40:37:20 | -155.878 | 3.4555 | 2.5355 | 2535.53 | 0 | 0 | 2.5355 | 2535.53 | 9.6601 | 9660.07 | 0 | 0 | 9.6601 | 9660.07 | 2024-06-15 06:49:33 | -0.5386 | -4183.0838 | -4183.0838 | 22167.86 | Close | 80.218 |  | 0 | 28.7 | 0 | 0
4883 | 2 | 6 |  | CC DChg | 16:17:00 | 40:37:50 | -155.878 | 3.4552 | 2.5368 | 2536.83 | 0 | 0 | 2.5368 | 2536.83 | 9.6646 | 9664.56 | 0 | 0 | 9.6646 | 9664.56 | 2024-06-15 06:50:03 | -0.5386 | -4190.2682 | -4190.2682 | 22165.87 | Close | 80.2591 |  | 0 | 28.7 | 0 | 0
4884 | 2 | 6 |  | CC DChg | 16:17:30 | 40:38:20 | -155.878 | 3.4549 | 2.5381 | 2538.13 | 0 | 0 | 2.5381 | 2538.13 | 9.669 | 9669.04 | 0 | 0 | 9.669 | 9669.04 | 2024-06-15 06:50:33 | -0.5385 | -4190.2682 | -4190.2682 | 22163.88 | Close | 80.3002 |  | 0 | 28.7 | 0 | 0
4885 | 2 | 6 |  | CC DChg | 16:18:00 | 40:38:50 | -155.878 | 3.4546 | 2.5394 | 2539.43 | 0 | 0 | 2.5394 | 2539.43 | 9.6735 | 9673.52 | 0 | 0 | 9.6735 | 9673.52 | 2024-06-15 06:51:03 | -0.5385 | -4180.3956 | -4180.3956 | 22161.89 | Close | 80.3412 |  | 0 | 28.6 | 0 | 0
4886 | 2 | 6 |  | CC DChg | 16:18:30 | 40:39:20 | -155.878 | 3.4542 | 2.5407 | 2540.73 | 0 | 0 | 2.5407 | 2540.73 | 9.678 | 9678.01 | 0 | 0 | 9.678 | 9678.01 | 2024-06-15 06:51:33 | -0.5384 | -4190.2682 | -4190.2682 | 22159.9 | Close | 80.3823 |  | 0 | 28.6 | 0 | 0
4887 | 2 | 6 |  | CC DChg | 16:19:00 | 40:39:50 | -155.878 | 3.4539 | 2.542 | 2542.03 | 0 | 0 | 2.542 | 2542.03 | 9.6825 | 9682.5 | 0 | 0 | 9.6825 | 9682.5 | 2024-06-15 06:52:03 | -0.5384 | -4190.2682 | -4190.2682 | 22157.91 | Close | 80.4233 |  | 0 | 28.6 | 0 | 0
4888 | 2 | 6 |  | CC DChg | 16:19:30 | 40:40:20 | -155.878 | 3.4539 | 2.5433 | 2543.32 | 0 | 0 | 2.5433 | 2543.32 | 9.687 | 9686.97 | 0 | 0 | 9.687 | 9686.97 | 2024-06-15 06:52:33 | -0.5384 | 0 | 0 | 22157.91 | Close | 80.4643 |  | 0 | 28.6 | 0 | 0
4889 | 2 | 6 |  | CC DChg | 16:20:00 | 40:40:50 | -155.506 | 3.4536 | 2.5446 | 2544.62 | 0 | 0 | 2.5446 | 2544.62 | 9.6914 | 9691.45 | 0 | 0 | 9.6914 | 9691.45 | 2024-06-15 06:53:03 | -0.5371 | -4180.2675 | -4180.2675 | 22208.92 | Close | 80.5053 |  | 0 | 28.6 | 0 | 0
4890 | 2 | 6 |  | CC DChg | 16:20:30 | 40:41:20 | -155.878 | 3.4533 | 2.5459 | 2545.92 | 0 | 0 | 2.5459 | 2545.92 | 9.6959 | 9695.93 | 0 | 0 | 9.6959 | 9695.93 | 2024-06-15 06:53:33 | -0.5383 | -4190.2682 | -4190.2682 | 22153.93 | Close | 80.5464 |  | 0 | 29.8 | 0 | 0
4891 | 2 | 6 |  | CC DChg | 16:21:00 | 40:41:50 | -155.506 | 3.453 | 2.5472 | 2547.22 | 0 | 0 | 2.5472 | 2547.22 | 9.7004 | 9700.42 | 0 | 0 | 9.7004 | 9700.42 | 2024-06-15 06:54:03 | -0.537 | -4192.1884 | -4192.1884 | 22204.94 | Close | 80.5876 |  | 0 | 29.5 | 0 | 0
4892 | 2 | 6 |  | CC DChg | 16:21:30 | 40:42:20 | -155.878 | 3.4527 | 2.5485 | 2548.51 | 0 | 0 | 2.5485 | 2548.51 | 9.7049 | 9704.91 | 0 | 0 | 9.7049 | 9704.91 | 2024-06-15 06:54:33 | -0.5382 | -4190.2682 | -4190.2682 | 22149.96 | Close | 80.6287 |  | 0 | 29.3 | 0 | 0
4893 | 2 | 6 |  | CC DChg | 16:22:00 | 40:42:50 | -155.878 | 3.4521 | 2.5498 | 2549.81 | 0 | 0 | 2.5498 | 2549.81 | 9.7094 | 9709.39 | 0 | 0 | 9.7094 | 9709.39 | 2024-06-15 06:55:03 | -0.5381 | -2095.1341 | -2095.1341 | 22145.98 | Close | 80.6698 |  | 0 | 29.2 | 0 | 0
4894 | 2 | 6 |  | CC DChg | 16:22:30 | 40:43:20 | -155.506 | 3.4518 | 2.5511 | 2551.11 | 0 | 0 | 2.5511 | 2551.11 | 9.7139 | 9713.87 | 0 | 0 | 9.7139 | 9713.87 | 2024-06-15 06:55:33 | -0.5368 | -4179.4995 | -4179.4995 | 22196.96 | Close | 80.7107 |  | 0 | 29.1 | 0 | 0
4895 | 2 | 6 |  | CC DChg | 16:23:00 | 40:43:50 | -155.506 | 3.4515 | 2.5524 | 2552.41 | 0 | 0 | 2.5524 | 2552.41 | 9.7183 | 9718.34 | 0 | 0 | 9.7183 | 9718.34 | 2024-06-15 06:56:03 | -0.5367 | -4180.2675 | -4180.2675 | 22194.97 | Close | 80.7517 |  | 0 | 29.1 | 0 | 0
4896 | 2 | 6 |  | CC DChg | 16:23:30 | 40:44:20 | -155.878 | 3.4511 | 2.5537 | 2553.7 | 0 | 0 | 2.5537 | 2553.7 | 9.7228 | 9722.82 | 0 | 0 | 9.7228 | 9722.82 | 2024-06-15 06:56:33 | -0.538 | -4190.2682 | -4190.2682 | 22140.01 | Close | 80.7928 |  | 0 | 29 | 0 | 0
4897 | 2 | 6 |  | CC DChg | 16:24:00 | 40:44:50 | -155.506 | 3.4511 | 2.555 | 2555 | 0 | 0 | 2.555 | 2555 | 9.7273 | 9727.31 | 0 | 0 | 9.7273 | 9727.31 | 2024-06-15 06:57:03 | -0.5367 | 0 | 0 | 22193.97 | Close | 80.834 |  | -0.0002 | 29 | 0 | 0
4898 | 2 | 6 |  | CC DChg | 16:24:30 | 40:45:20 | -155.878 | 3.4508 | 2.5563 | 2556.3 | 0 | 0 | 2.5563 | 2556.3 | 9.7318 | 9731.79 | 0 | 0 | 9.7318 | 9731.79 | 2024-06-15 06:57:33 | -0.5379 | -4190.2682 | -4190.2682 | 22138.02 | Close | 80.8751 |  | 0 | 29 | 0 | 0
4899 | 2 | 6 |  | CC DChg | 16:25:00 | 40:45:50 | -155.878 | 3.4505 | 2.5576 | 2557.6 | 0 | 0 | 2.5576 | 2557.6 | 9.7363 | 9736.27 | 0 | 0 | 9.7363 | 9736.27 | 2024-06-15 06:58:03 | -0.5379 | -4190.2682 | -4190.2682 | 22136.04 | Close | 80.9162 |  | 0 | 28.9 | 0 | 0
4900 | 2 | 6 |  | CC DChg | 16:25:30 | 40:46:20 | -155.878 | 3.4502 | 2.5589 | 2558.9 | 0 | 0 | 2.5589 | 2558.9 | 9.7407 | 9740.74 | 0 | 0 | 9.7407 | 9740.74 | 2024-06-15 06:58:33 | -0.5378 | -4182.1877 | -4182.1877 | 22134.05 | Close | 80.9572 |  | 0 | 28.9 | 0 | 0
4901 | 2 | 6 |  | CC DChg | 16:26:00 | 40:46:50 | -155.878 | 3.4499 | 2.5602 | 2560.2 | 0 | 0 | 2.5602 | 2560.2 | 9.7452 | 9745.23 | 0 | 0 | 9.7452 | 9745.23 | 2024-06-15 06:59:03 | -0.5378 | -4190.2682 | -4190.2682 | 22132.06 | Close | 80.9983 |  | 0 | 28.9 | 0 | 0
4902 | 2 | 6 |  | CC DChg | 16:26:30 | 40:47:20 | -155.878 | 3.4496 | 2.5615 | 2561.5 | 0 | 0 | 2.5615 | 2561.5 | 9.7497 | 9749.71 | 0 | 0 | 9.7497 | 9749.71 | 2024-06-15 06:59:33 | -0.5377 | -4190.2682 | -4190.2682 | 22130.07 | Close | 81.0394 |  | 0 | 28.9 | 0 | 0
4903 | 2 | 6 |  | CC DChg | 16:27:00 | 40:47:50 | -155.878 | 3.4493 | 2.5628 | 2562.79 | 0 | 0 | 2.5628 | 2562.79 | 9.7542 | 9754.18 | 0 | 0 | 9.7542 | 9754.18 | 2024-06-15 07:00:03 | -0.5377 | -4181.2916 | -4181.2916 | 22128.08 | Close | 81.0804 |  | 0 | 28.9 | 0 | 0
4904 | 2 | 6 |  | CC DChg | 16:27:30 | 40:48:20 | -155.878 | 3.449 | 2.5641 | 2564.09 | 0 | 0 | 2.5641 | 2564.09 | 9.7587 | 9758.66 | 0 | 0 | 9.7587 | 9758.66 | 2024-06-15 07:00:33 | -0.5376 | -4190.2682 | -4190.2682 | 22126.09 | Close | 81.1215 |  | 0 | 28.9 | 0 | 0
4905 | 2 | 6 |  | CC DChg | 16:28:00 | 40:48:50 | -155.506 | 3.4487 | 2.5654 | 2565.39 | 0 | 0 | 2.5654 | 2565.39 | 9.7631 | 9763.13 | 0 | 0 | 9.7631 | 9763.13 | 2024-06-15 07:01:03 | -0.5363 | -4180.2675 | -4180.2675 | 22177.03 | Close | 81.1625 |  | 0 | 28.9 | 0 | 0
4906 | 2 | 6 |  | CC DChg | 16:28:30 | 40:49:20 | -155.506 | 3.4484 | 2.5667 | 2566.69 | 0 | 0 | 2.5667 | 2566.69 | 9.7676 | 9767.61 | 0 | 0 | 9.7676 | 9767.61 | 2024-06-15 07:01:33 | -0.5362 | -4190.3962 | -4190.3962 | 22176.02 | Close | 81.2036 |  | -0.0002 | 28.9 | 0 | 0
4907 | 2 | 6 |  | CC DChg | 16:29:00 | 40:49:50 | -155.506 | 3.448 | 2.568 | 2567.98 | 0 | 0 | 2.568 | 2567.98 | 9.7721 | 9772.08 | 0 | 0 | 9.7721 | 9772.08 | 2024-06-15 07:02:03 | -0.5362 | -4180.2675 | -4180.2675 | 22173.04 | Close | 81.2446 |  | 0 | 28.9 | 0 | 0
4908 | 2 | 6 |  | CC DChg | 16:29:30 | 40:50:20 | -155.878 | 3.4477 | 2.5693 | 2569.28 | 0 | 0 | 2.5693 | 2569.28 | 9.7766 | 9776.55 | 0 | 0 | 9.7766 | 9776.55 | 2024-06-15 07:02:33 | -0.5374 | -4176.7946 | -4176.7946 | 22118.13 | Close | 81.2857 |  | 0 | 28.9 | 0 | 0
4909 | 2 | 6 |  | CC DChg | 16:30:00 | 40:50:50 | -155.878 | 3.4474 | 2.5706 | 2570.58 | 0 | 0 | 2.5706 | 2570.58 | 9.781 | 9781.03 | 0 | 0 | 9.781 | 9781.03 | 2024-06-15 07:03:03 | -0.5374 | -4203.9574 | -4203.9574 | 22116.15 | Close | 81.3268 |  | 0 | 28.9 | 0 | 0
4910 | 2 | 6 |  | CC DChg | 16:30:30 | 40:51:20 | -155.878 | 3.4471 | 2.5719 | 2571.88 | 0 | 0 | 2.5719 | 2571.88 | 9.7855 | 9785.51 | 0 | 0 | 9.7855 | 9785.51 | 2024-06-15 07:03:33 | -0.5373 | -4190.2682 | -4190.2682 | 22114.16 | Close | 81.3679 |  | 0 | 28.8 | 0 | 0
4911 | 2 | 6 |  | CC DChg | 16:31:00 | 40:51:50 | -155.878 | 3.4468 | 2.5732 | 2573.18 | 0 | 0 | 2.5732 | 2573.18 | 9.79 | 9789.99 | 0 | 0 | 9.79 | 9789.99 | 2024-06-15 07:04:03 | -0.5373 | -4190.2682 | -4190.2682 | 22112.17 | Close | 81.409 |  | 0 | 28.8 | 0 | 0
4912 | 2 | 6 |  | CC DChg | 16:31:30 | 40:52:20 | -155.506 | 3.4465 | 2.5745 | 2574.47 | 0 | 0 | 2.5745 | 2574.47 | 9.7945 | 9794.46 | 0 | 0 | 9.7945 | 9794.46 | 2024-06-15 07:04:33 | -0.536 | -4179.4995 | -4179.4995 | 22163.07 | Close | 81.4499 |  | 0 | 28.8 | 0 | 0
4913 | 2 | 6 |  | CC DChg | 16:32:00 | 40:52:50 | -155.506 | 3.4462 | 2.5758 | 2575.77 | 0 | 0 | 2.5758 | 2575.77 | 9.7989 | 9798.92 | 0 | 0 | 9.7989 | 9798.92 | 2024-06-15 07:05:03 | -0.5359 | -4166.8261 | -4166.8261 | 22161.07 | Close | 81.4909 |  | 0 | 28.8 | 0 | 0
4914 | 2 | 6 |  | CC DChg | 16:32:30 | 40:53:20 | -155.878 | 3.4459 | 2.5771 | 2577.07 | 0 | 0 | 2.5771 | 2577.07 | 9.8034 | 9803.4 | 0 | 0 | 9.8034 | 9803.4 | 2024-06-15 07:05:33 | -0.5371 | -4203.8289 | -4203.8289 | 22106.2 | Close | 81.532 |  | 0 | 28.8 | 0 | 0
4915 | 2 | 6 |  | CC DChg | 16:33:00 | 40:53:50 | -155.878 | 3.4456 | 2.5784 | 2578.37 | 0 | 0 | 2.5784 | 2578.37 | 9.8079 | 9807.87 | 0 | 0 | 9.8079 | 9807.87 | 2024-06-15 07:06:03 | -0.5371 | -4192.1884 | -4192.1884 | 22104.22 | Close | 81.5732 |  | 0 | 28.8 | 0 | 0
4916 | 2 | 6 |  | CC DChg | 16:33:30 | 40:54:20 | -155.878 | 3.4453 | 2.5797 | 2579.67 | 0 | 0 | 2.5797 | 2579.67 | 9.8123 | 9812.35 | 0 | 0 | 9.8123 | 9812.35 | 2024-06-15 07:06:33 | -0.537 | -4176.7946 | -4176.7946 | 22102.22 | Close | 81.6143 |  | 0 | 28.8 | 0 | 0
4917 | 2 | 6 |  | CC DChg | 16:34:00 | 40:54:50 | -155.878 | 3.4449 | 2.581 | 2580.97 | 0 | 0 | 2.581 | 2580.97 | 9.8168 | 9816.82 | 0 | 0 | 9.8168 | 9816.82 | 2024-06-15 07:07:03 | -0.537 | -4203.8289 | -4203.8289 | 22100.24 | Close | 81.6553 |  | 0 | 28.8 | 0 | 0
4918 | 2 | 6 |  | CC DChg | 16:34:30 | 40:55:20 | -155.878 | 3.4443 | 2.5823 | 2582.26 | 0 | 0 | 2.5823 | 2582.26 | 9.8213 | 9821.29 | 0 | 0 | 9.8213 | 9821.29 | 2024-06-15 07:07:33 | -0.5369 | -2087.7265 | -2087.7265 | 22095.27 | Close | 81.6964 |  | 0.0002 | 28.8 | 0 | 0
4919 | 2 | 6 |  | CC DChg | 16:35:00 | 40:55:50 | -155.878 | 3.444 | 2.5836 | 2583.56 | 0 | 0 | 2.5836 | 2583.56 | 9.8258 | 9825.77 | 0 | 0 | 9.8258 | 9825.77 | 2024-06-15 07:08:03 | -0.5368 | -4203.8289 | -4203.8289 | 22094.27 | Close | 81.7375 |  | 0 | 28.8 | 0 | 0
4920 | 2 | 6 |  | CC DChg | 16:35:30 | 40:56:20 | -155.878 | 3.4437 | 2.5849 | 2584.86 | 0 | 0 | 2.5849 | 2584.86 | 9.8302 | 9830.24 | 0 | 0 | 9.8302 | 9830.24 | 2024-06-15 07:08:33 | -0.5368 | -4176.7946 | -4176.7946 | 22092.28 | Close | 81.7786 |  | 0 | 28.8 | 0 | 0
4921 | 2 | 6 |  | CC DChg | 16:36:00 | 40:56:50 | -155.506 | 3.4434 | 2.5862 | 2586.16 | 0 | 0 | 2.5862 | 2586.16 | 9.8347 | 9834.7 | 0 | 0 | 9.8347 | 9834.7 | 2024-06-15 07:09:03 | -0.5355 | -4181.2916 | -4181.2916 | 22143.13 | Close | 81.8196 |  | 0 | 28.7 | 0 | 0
4922 | 2 | 6 |  | CC DChg | 16:36:30 | 40:57:20 | -155.506 | 3.4431 | 2.5875 | 2587.45 | 0 | 0 | 2.5875 | 2587.45 | 9.8392 | 9839.16 | 0 | 0 | 9.8392 | 9839.16 | 2024-06-15 07:09:33 | -0.5354 | -4180.2675 | -4180.2675 | 22141.14 | Close | 81.8606 |  | 0 | 28.7 | 0 | 0
4923 | 2 | 6 |  | CC DChg | 16:37:00 | 40:57:50 | -155.878 | 3.4428 | 2.5888 | 2588.75 | 0 | 0 | 2.5888 | 2588.75 | 9.8436 | 9843.64 | 0 | 0 | 9.8436 | 9843.64 | 2024-06-15 07:10:03 | -0.5367 | -4190.2682 | -4190.2682 | 22086.31 | Close | 81.9017 |  | 0 | 28.7 | 0 | 0
4924 | 2 | 6 |  | CC DChg | 16:37:30 | 40:58:20 | -155.878 | 3.4425 | 2.5901 | 2590.05 | 0 | 0 | 2.5901 | 2590.05 | 9.8481 | 9848.11 | 0 | 0 | 9.8481 | 9848.11 | 2024-06-15 07:10:33 | -0.5366 | -4191.2923 | -4191.2923 | 22084.32 | Close | 81.9428 |  | 0 | 28.7 | 0 | 0
4925 | 2 | 6 |  | CC DChg | 16:38:00 | 40:58:50 | -155.506 | 3.4418 | 2.5913 | 2591.35 | 0 | 0 | 2.5913 | 2591.35 | 9.8526 | 9852.57 | 0 | 0 | 9.8526 | 9852.57 | 2024-06-15 07:11:03 | -0.5352 | -2090.1337 | -2090.1337 | 22133.17 | Close | 81.9838 |  | 0 | 28.7 | 0 | 0
4926 | 2 | 6 |  | CC DChg | 16:38:30 | 40:59:20 | -155.506 | 3.4415 | 2.5926 | 2592.64 | 0 | 0 | 2.5926 | 2592.64 | 9.857 | 9857.03 | 0 | 0 | 9.857 | 9857.03 | 2024-06-15 07:11:33 | -0.5352 | -4180.2675 | -4180.2675 | 22131.17 | Close | 82.0248 |  | 0 | 28.7 | 0 | 0
4927 | 2 | 6 |  | CC DChg | 16:39:00 | 40:59:50 | -155.506 | 3.4412 | 2.5939 | 2593.95 | 0 | 0 | 2.5939 | 2593.95 | 9.8615 | 9861.51 | 0 | 0 | 9.8615 | 9861.51 | 2024-06-15 07:12:03 | -0.5351 | -4202.189 | -4202.189 | 22129.18 | Close | 82.066 |  | 0 | 28.7 | 0 | 0
4928 | 2 | 6 |  | CC DChg | 16:39:30 | 41:00:20 | -155.878 | 3.4409 | 2.5952 | 2595.24 | 0 | 0 | 2.5952 | 2595.24 | 9.866 | 9865.98 | 0 | 0 | 9.866 | 9865.98 | 2024-06-15 07:12:33 | -0.5364 | -4190.2682 | -4190.2682 | 22074.38 | Close | 82.1071 |  | 0 | 28.7 | 0 | 0
4929 | 2 | 6 |  | CC DChg | 16:40:00 | 41:00:50 | -155.878 | 3.4406 | 2.5965 | 2596.54 | 0 | 0 | 2.5965 | 2596.54 | 9.8705 | 9870.45 | 0 | 0 | 9.8705 | 9870.45 | 2024-06-15 07:13:03 | -0.5363 | -4190.2682 | -4190.2682 | 22072.39 | Close | 82.1482 |  | 0 | 28.7 | 0 | 0
4930 | 2 | 6 |  | CC DChg | 16:40:30 | 41:01:20 | -155.878 | 3.4403 | 2.5978 | 2597.84 | 0 | 0 | 2.5978 | 2597.84 | 9.8749 | 9874.91 | 0 | 0 | 9.8749 | 9874.91 | 2024-06-15 07:13:33 | -0.5363 | -4181.2916 | -4181.2916 | 22070.4 | Close | 82.1892 |  | 0 | 28.6 | 0 | 0
4931 | 2 | 6 |  | CC DChg | 16:41:00 | 41:01:50 | -155.506 | 3.44 | 2.5991 | 2599.14 | 0 | 0 | 2.5991 | 2599.14 | 9.8794 | 9879.37 | 0 | 0 | 9.8794 | 9879.37 | 2024-06-15 07:14:03 | -0.5349 | -4180.2675 | -4180.2675 | 22121.2 | Close | 82.2302 |  | 0 | 28.6 | 0 | 0
4932 | 2 | 6 |  | CC DChg | 16:41:30 | 41:02:20 | -155.878 | 3.4397 | 2.6004 | 2600.43 | 0 | 0 | 2.6004 | 2600.43 | 9.8838 | 9883.84 | 0 | 0 | 9.8838 | 9883.84 | 2024-06-15 07:14:33 | -0.5362 | -4190.2682 | -4190.2682 | 22066.42 | Close | 82.2713 |  | 0 | 28.6 | 0 | 0
4933 | 2 | 6 |  | CC DChg | 16:42:00 | 41:02:50 | -155.506 | 3.4394 | 2.6017 | 2601.73 | 0 | 0 | 2.6017 | 2601.73 | 9.8883 | 9888.3 | 0 | 0 | 9.8883 | 9888.3 | 2024-06-15 07:15:03 | -0.5348 | -4187.7081 | -4187.7081 | 22117.22 | Close | 82.3123 |  | 0 | 28.6 | 0 | 0
4934 | 2 | 6 |  | CC DChg | 16:42:30 | 41:03:20 | -155.878 | 3.4387 | 2.603 | 2603.03 | 0 | 0 | 2.603 | 2603.03 | 9.8928 | 9892.77 | 0 | 0 | 9.8928 | 9892.77 | 2024-06-15 07:15:33 | -0.536 | -2095.1341 | -2095.1341 | 22060.46 | Close | 82.3534 |  | 0 | 28.6 | 0 | 0
4935 | 2 | 6 |  | CC DChg | 16:43:00 | 41:03:50 | -155.878 | 3.4384 | 2.6043 | 2604.33 | 0 | 0 | 2.6043 | 2604.33 | 9.8972 | 9897.24 | 0 | 0 | 9.8972 | 9897.24 | 2024-06-15 07:16:03 | -0.536 | -4190.2682 | -4190.2682 | 22059.46 | Close | 82.3945 |  | -0.0002 | 29.8 | 0 | 0
4936 | 2 | 6 |  | CC DChg | 16:43:30 | 41:04:20 | -155.878 | 3.4381 | 2.6056 | 2605.63 | 0 | 0 | 2.6056 | 2605.63 | 9.9017 | 9901.69 | 0 | 0 | 9.9017 | 9901.69 | 2024-06-15 07:16:33 | -0.5359 | -4179.4995 | -4179.4995 | 22056.48 | Close | 82.4355 |  | 0 | 29.5 | 0 | 0
4937 | 2 | 6 |  | CC DChg | 16:44:00 | 41:04:50 | -155.878 | 3.4378 | 2.6069 | 2606.93 | 0 | 0 | 2.6069 | 2606.93 | 9.9062 | 9906.16 | 0 | 0 | 9.9062 | 9906.16 | 2024-06-15 07:17:03 | -0.5359 | -4190.2682 | -4190.2682 | 22054.49 | Close | 82.4766 |  | 0 | 29.3 | 0 | 0
4938 | 2 | 6 |  | CC DChg | 16:44:30 | 41:05:20 | -155.878 | 3.4372 | 2.6082 | 2608.22 | 0 | 0 | 2.6082 | 2608.22 | 9.9106 | 9910.62 | 0 | 0 | 9.9106 | 9910.62 | 2024-06-15 07:17:33 | -0.5358 | -2095.1341 | -2095.1341 | 22050.51 | Close | 82.5177 |  | 0 | 29.2 | 0 | 0
4939 | 2 | 6 |  | CC DChg | 16:45:00 | 41:05:50 | -155.878 | 3.4372 | 2.6095 | 2609.52 | 0 | 0 | 2.6095 | 2609.52 | 9.9151 | 9915.08 | 0 | 0 | 9.9151 | 9915.08 | 2024-06-15 07:18:03 | -0.5358 | 0 | 0 | 22050.51 | Close | 82.5587 |  | 0 | 29.1 | 0 | 0
4940 | 2 | 6 |  | CC DChg | 16:45:30 | 41:06:20 | -155.506 | 3.4363 | 2.6108 | 2610.82 | 0 | 0 | 2.6108 | 2610.82 | 9.9195 | 9919.53 | 0 | 0 | 9.9195 | 9919.53 | 2024-06-15 07:18:33 | -0.5344 | -1393.4225 | -1393.4225 | 22097.28 | Close | 82.5997 |  | 0 | 29 | 0 | 0
4941 | 2 | 6 |  | CC DChg | 16:46:00 | 41:06:50 | -155.878 | 3.4359 | 2.6121 | 2612.12 | 0 | 0 | 2.6121 | 2612.12 | 9.924 | 9924 | 0 | 0 | 9.924 | 9924 | 2024-06-15 07:19:03 | -0.5356 | -4190.2682 | -4190.2682 | 22042.56 | Close | 82.6408 |  | 0 | 29 | 0 | 0
4942 | 2 | 6 |  | CC DChg | 16:46:30 | 41:07:20 | -155.506 | 3.4353 | 2.6134 | 2613.42 | 0 | 0 | 2.6134 | 2613.42 | 9.9285 | 9928.46 | 0 | 0 | 9.9285 | 9928.46 | 2024-06-15 07:19:33 | -0.5342 | -2096.0942 | -2096.0942 | 22091.3 | Close | 82.6819 |  | 0 | 29 | 0 | 0
4943 | 2 | 6 |  | CC DChg | 16:47:00 | 41:07:50 | -155.878 | 3.435 | 2.6147 | 2614.71 | 0 | 0 | 2.6147 | 2614.71 | 9.9329 | 9932.92 | 0 | 0 | 9.9329 | 9932.92 | 2024-06-15 07:20:03 | -0.5354 | -4190.2682 | -4190.2682 | 22036.59 | Close | 82.723 |  | 0 | 29 | 0 | 0
4944 | 2 | 6 |  | CC DChg | 16:47:30 | 41:08:20 | -155.878 | 3.4347 | 2.616 | 2616.01 | 0 | 0 | 2.616 | 2616.01 | 9.9374 | 9937.38 | 0 | 0 | 9.9374 | 9937.38 | 2024-06-15 07:20:33 | -0.5354 | -4190.2682 | -4190.2682 | 22034.6 | Close | 82.7641 |  | 0 | 28.9 | 0 | 0
4945 | 2 | 6 |  | CC DChg | 16:48:00 | 41:08:50 | -155.878 | 3.4344 | 2.6173 | 2617.31 | 0 | 0 | 2.6173 | 2617.31 | 9.9418 | 9941.84 | 0 | 0 | 9.9418 | 9941.84 | 2024-06-15 07:21:03 | -0.5353 | -4180.3956 | -4180.3956 | 22032.62 | Close | 82.8051 |  | 0 | 28.9 | 0 | 0
4946 | 2 | 6 |  | CC DChg | 16:48:30 | 41:09:20 | -155.878 | 3.4338 | 2.6186 | 2618.61 | 0 | 0 | 2.6186 | 2618.61 | 9.9463 | 9946.3 | 0 | 0 | 9.9463 | 9946.3 | 2024-06-15 07:21:33 | -0.5353 | -2095.1341 | -2095.1341 | 22028.64 | Close | 82.8462 |  | 0 | 28.9 | 0 | 0
4947 | 2 | 6 |  | CC DChg | 16:49:00 | 41:09:50 | -155.878 | 3.4335 | 2.6199 | 2619.91 | 0 | 0 | 2.6199 | 2619.91 | 9.9508 | 9950.76 | 0 | 0 | 9.9508 | 9950.76 | 2024-06-15 07:22:03 | -0.5352 | -4190.2682 | -4190.2682 | 22026.65 | Close | 82.8873 |  | 0 | 28.9 | 0 | 0
4948 | 2 | 6 |  | CC DChg | 16:49:30 | 41:10:20 | -155.506 | 3.4328 | 2.6212 | 2621.2 | 0 | 0 | 2.6212 | 2621.2 | 9.9552 | 9955.21 | 0 | 0 | 9.9552 | 9955.21 | 2024-06-15 07:22:33 | -0.5338 | -2090.6458 | -2090.6458 | 22075.35 | Close | 82.9283 |  | 0 | 28.9 | 0 | 0
4949 | 2 | 6 |  | CC DChg | 16:50:00 | 41:10:50 | -155.878 | 3.4325 | 2.6225 | 2622.5 | 0 | 0 | 2.6225 | 2622.5 | 9.9597 | 9959.67 | 0 | 0 | 9.9597 | 9959.67 | 2024-06-15 07:23:03 | -0.5351 | -4190.2682 | -4190.2682 | 22020.68 | Close | 82.9694 |  | 0 | 28.9 | 0 | 0
4950 | 2 | 6 |  | CC DChg | 16:50:30 | 41:11:20 | -155.878 | 3.4322 | 2.6238 | 2623.8 | 0 | 0 | 2.6238 | 2623.8 | 9.9641 | 9964.13 | 0 | 0 | 9.9641 | 9964.13 | 2024-06-15 07:23:33 | -0.535 | -4190.2682 | -4190.2682 | 22018.69 | Close | 83.0105 |  | 0 | 28.9 | 0 | 0
4951 | 2 | 6 |  | CC DChg | 16:51:00 | 41:11:50 | -155.878 | 3.4316 | 2.6251 | 2625.1 | 0 | 0 | 2.6251 | 2625.1 | 9.9686 | 9968.57 | 0 | 0 | 9.9686 | 9968.57 | 2024-06-15 07:24:03 | -0.5349 | -2090.6458 | -2090.6458 | 22014.72 | Close | 83.0515 |  | 0 | 28.9 | 0 | 0
4952 | 2 | 6 |  | CC DChg | 16:51:30 | 41:12:20 | -155.506 | 3.4313 | 2.6264 | 2626.39 | 0 | 0 | 2.6264 | 2626.39 | 9.973 | 9973.02 | 0 | 0 | 9.973 | 9973.02 | 2024-06-15 07:24:33 | -0.5336 | -4180.2675 | -4180.2675 | 22065.39 | Close | 83.0925 |  | 0 | 28.9 | 0 | 0
4953 | 2 | 6 |  | CC DChg | 16:52:00 | 41:12:50 | -155.878 | 3.4307 | 2.6277 | 2627.69 | 0 | 0 | 2.6277 | 2627.69 | 9.9775 | 9977.48 | 0 | 0 | 9.9775 | 9977.48 | 2024-06-15 07:25:03 | -0.5348 | -2095.1341 | -2095.1341 | 22008.75 | Close | 83.1336 |  | 0 | 28.9 | 0 | 0
4954 | 2 | 6 |  | CC DChg | 16:52:30 | 41:13:20 | -155.878 | 3.4304 | 2.629 | 2628.99 | 0 | 0 | 2.629 | 2628.99 | 9.9819 | 9981.93 | 0 | 0 | 9.9819 | 9981.93 | 2024-06-15 07:25:33 | -0.5347 | -4191.2923 | -4191.2923 | 22006.76 | Close | 83.1747 |  | 0 | 28.8 | 0 | 0
4955 | 2 | 6 |  | CC DChg | 16:53:00 | 41:13:50 | -155.878 | 3.4297 | 2.6303 | 2630.29 | 0 | 0 | 2.6303 | 2630.29 | 9.9864 | 9986.39 | 0 | 0 | 9.9864 | 9986.39 | 2024-06-15 07:26:03 | -0.5346 | -2095.1341 | -2095.1341 | 22002.78 | Close | 83.2158 |  | 0 | 28.8 | 0 | 0
4956 | 2 | 6 |  | CC DChg | 16:53:30 | 41:14:20 | -155.878 | 3.4294 | 2.6316 | 2631.59 | 0 | 0 | 2.6316 | 2631.59 | 9.9908 | 9990.84 | 0 | 0 | 9.9908 | 9990.84 | 2024-06-15 07:26:33 | -0.5346 | -4176.7946 | -4176.7946 | 22000.79 | Close | 83.2569 |  | 0 | 28.8 | 0 | 0
4957 | 2 | 6 |  | CC DChg | 16:54:00 | 41:14:50 | -155.878 | 3.4285 | 2.6329 | 2632.89 | 0 | 0 | 2.6329 | 2632.89 | 9.9953 | 9995.29 | 0 | 0 | 9.9953 | 9995.29 | 2024-06-15 07:27:03 | -0.5344 | -1393.4652 | -1393.4652 | 21994.82 | Close | 83.2979 |  | 0 | 28.8 | 0 | 0
4958 | 2 | 6 |  | CC DChg | 16:54:30 | 41:15:20 | -155.878 | 3.4279 | 2.6342 | 2634.18 | 0 | 0 | 2.6342 | 2634.18 | 9.9997 | 9999.74 | 0 | 0 | 9.9997 | 9999.74 | 2024-06-15 07:27:33 | -0.5343 | -2095.1341 | -2095.1341 | 21990.85 | Close | 83.339 |  | 0 | 28.8 | 0 | 0
4959 | 2 | 6 |  | CC DChg | 16:55:00 | 41:15:50 | -155.878 | 3.4276 | 2.6355 | 2635.48 | 0 | 0 | 2.6355 | 2635.48 | 10.0042 | 10004.19 | 0 | 0 | 10.0042 | 10004.19 | 2024-06-15 07:28:03 | -0.5343 | -4190.2682 | -4190.2682 | 21988.86 | Close | 83.3801 |  | 0 | 28.8 | 0 | 0
4960 | 2 | 6 |  | CC DChg | 16:55:30 | 41:16:20 | -155.878 | 3.427 | 2.6368 | 2636.78 | 0 | 0 | 2.6368 | 2636.78 | 10.0086 | 10008.64 | 0 | 0 | 10.0086 | 10008.64 | 2024-06-15 07:28:33 | -0.5342 | -2089.7498 | -2089.7498 | 21984.88 | Close | 83.4211 |  | 0 | 28.8 | 0 | 0
4961 | 2 | 6 |  | CC DChg | 16:56:00 | 41:16:50 | -155.506 | 3.4263 | 2.6381 | 2638.07 | 0 | 0 | 2.6381 | 2638.07 | 10.0131 | 10013.08 | 0 | 0 | 10.0131 | 10013.08 | 2024-06-15 07:29:03 | -0.5328 | -2090.1337 | -2090.1337 | 22033.48 | Close | 83.4621 |  | 0 | 28.8 | 0 | 0
4962 | 2 | 6 |  | CC DChg | 16:56:30 | 41:17:20 | -155.506 | 3.426 | 2.6394 | 2639.37 | 0 | 0 | 2.6394 | 2639.37 | 10.0175 | 10017.52 | 0 | 0 | 10.0175 | 10017.52 | 2024-06-15 07:29:33 | -0.5328 | -4180.2675 | -4180.2675 | 22031.49 | Close | 83.5031 |  | 0 | 28.8 | 0 | 0
4963 | 2 | 6 |  | CC DChg | 16:57:00 | 41:17:50 | -155.878 | 3.4251 | 2.6407 | 2640.67 | 0 | 0 | 2.6407 | 2640.67 | 10.022 | 10021.98 | 0 | 0 | 10.022 | 10021.98 | 2024-06-15 07:30:03 | -0.5339 | -1400.431 | -1400.431 | 21972.95 | Close | 83.5443 |  | 0 | 28.8 | 0 | 0
4964 | 2 | 6 |  | CC DChg | 16:57:30 | 41:18:20 | -155.506 | 3.4245 | 2.642 | 2641.97 | 0 | 0 | 2.642 | 2641.97 | 10.0264 | 10026.41 | 0 | 0 | 10.0264 | 10026.41 | 2024-06-15 07:30:33 | -0.5325 | -2090.1337 | -2090.1337 | 22021.52 | Close | 83.5853 |  | 0 | 28.8 | 0 | 0
4965 | 2 | 6 |  | CC DChg | 16:58:00 | 41:18:50 | -155.878 | 3.4242 | 2.6433 | 2643.27 | 0 | 0 | 2.6433 | 2643.27 | 10.0309 | 10030.86 | 0 | 0 | 10.0309 | 10030.86 | 2024-06-15 07:31:03 | -0.5338 | -4190.2682 | -4190.2682 | 21966.98 | Close | 83.6264 |  | 0 | 28.8 | 0 | 0
4966 | 2 | 6 |  | CC DChg | 16:58:30 | 41:19:20 | -155.878 | 3.4235 | 2.6446 | 2644.57 | 0 | 0 | 2.6446 | 2644.57 | 10.0353 | 10035.31 | 0 | 0 | 10.0353 | 10035.31 | 2024-06-15 07:31:33 | -0.5337 | -2095.1981 | -2095.1981 | 21963 | Close | 83.6675 |  | 0 | 28.7 | 0 | 0
4967 | 2 | 6 |  | CC DChg | 16:59:00 | 41:19:50 | -155.506 | 3.4229 | 2.6459 | 2645.86 | 0 | 0 | 2.6459 | 2645.86 | 10.0397 | 10039.75 | 0 | 0 | 10.0397 | 10039.75 | 2024-06-15 07:32:03 | -0.5323 | -2090.1337 | -2090.1337 | 22011.56 | Close | 83.7085 |  | 0 | 28.7 | 0 | 0
4968 | 2 | 6 |  | CC DChg | 16:59:30 | 41:20:20 | -155.506 | 3.422 | 2.6472 | 2647.16 | 0 | 0 | 2.6472 | 2647.16 | 10.0442 | 10044.18 | 0 | 0 | 10.0442 | 10044.18 | 2024-06-15 07:32:33 | -0.5321 | -1393.4225 | -1393.4225 | 22005.58 | Close | 83.7495 |  | 0 | 28.7 | 0 | 0
4969 | 2 | 6 |  | CC DChg | 17:00:00 | 41:20:50 | -155.878 | 3.4214 | 2.6485 | 2648.46 | 0 | 0 | 2.6485 | 2648.46 | 10.0486 | 10048.64 | 0 | 0 | 10.0486 | 10048.64 | 2024-06-15 07:33:03 | -0.5333 | -2100.1985 | -2100.1985 | 21949.08 | Close | 83.7907 |  | 0 | 28.7 | 0 | 0
4970 | 2 | 6 |  | CC DChg | 17:00:30 | 41:21:20 | -155.878 | 3.4204 | 2.6498 | 2649.76 | 0 | 0 | 2.6498 | 2649.76 | 10.0531 | 10053.08 | 0 | 0 | 10.0531 | 10053.08 | 2024-06-15 07:33:33 | -0.5332 | -1396.7561 | -1396.7561 | 21943.12 | Close | 83.8318 |  | 0 | 28.7 | 0 | 0
4971 | 2 | 6 |  | CC DChg | 17:01:00 | 41:21:50 | -155.878 | 3.4195 | 2.6511 | 2651.06 | 0 | 0 | 2.6511 | 2651.06 | 10.0575 | 10057.52 | 0 | 0 | 10.0575 | 10057.52 | 2024-06-15 07:34:03 | -0.533 | -1396.7561 | -1396.7561 | 21937.15 | Close | 83.8729 |  | 0 | 28.7 | 0 | 0
4972 | 2 | 6 |  | CC DChg | 17:01:30 | 41:22:20 | -155.506 | 3.4189 | 2.6524 | 2652.35 | 0 | 0 | 2.6524 | 2652.35 | 10.062 | 10061.95 | 0 | 0 | 10.062 | 10061.95 | 2024-06-15 07:34:33 | -0.5317 | -2090.1978 | -2090.1978 | 21985.64 | Close | 83.9139 |  | 0 | 28.7 | 0 | 0
4973 | 2 | 6 |  | CC DChg | 17:02:00 | 41:22:50 | -155.878 | 3.418 | 2.6537 | 2653.65 | 0 | 0 | 2.6537 | 2653.65 | 10.0664 | 10066.39 | 0 | 0 | 10.0664 | 10066.39 | 2024-06-15 07:35:03 | -0.5328 | -1396.7561 | -1396.7561 | 21927.21 | Close | 83.955 |  | 0 | 28.7 | 0 | 0
4974 | 2 | 6 |  | CC DChg | 17:02:30 | 41:23:20 | -155.878 | 3.417 | 2.655 | 2654.95 | 0 | 0 | 2.655 | 2654.95 | 10.0708 | 10070.83 | 0 | 0 | 10.0708 | 10070.83 | 2024-06-15 07:35:33 | -0.5326 | -1396.7561 | -1396.7561 | 21921.24 | Close | 83.9961 |  | 0 | 28.7 | 0 | 0
4975 | 2 | 6 |  | CC DChg | 17:03:00 | 41:23:50 | -155.506 | 3.4164 | 2.6562 | 2656.25 | 0 | 0 | 2.6562 | 2656.25 | 10.0753 | 10075.26 | 0 | 0 | 10.0753 | 10075.26 | 2024-06-15 07:36:03 | -0.5313 | -2085.9373 | -2085.9373 | 21969.69 | Close | 84.0371 |  | 0 | 28.6 | 0 | 0
4976 | 2 | 6 |  | CC DChg | 17:03:30 | 41:24:20 | -155.878 | 3.4155 | 2.6575 | 2657.55 | 0 | 0 | 2.6575 | 2657.55 | 10.0797 | 10079.7 | 0 | 0 | 10.0797 | 10079.7 | 2024-06-15 07:36:33 | -0.5324 | -1398.2596 | -1398.2596 | 21911.3 | Close | 84.0782 |  | 0 | 28.6 | 0 | 0
4977 | 2 | 6 |  | CC DChg | 17:04:00 | 41:24:50 | -155.878 | 3.4146 | 2.6588 | 2658.85 | 0 | 0 | 2.6588 | 2658.85 | 10.0841 | 10084.13 | 0 | 0 | 10.0841 | 10084.13 | 2024-06-15 07:37:03 | -0.5323 | -1396.7561 | -1396.7561 | 21905.33 | Close | 84.1193 |  | 0 | 28.6 | 0 | 0
4978 | 2 | 6 |  | CC DChg | 17:04:30 | 41:25:20 | -155.506 | 3.4136 | 2.6601 | 2660.14 | 0 | 0 | 2.6601 | 2660.14 | 10.0886 | 10088.56 | 0 | 0 | 10.0886 | 10088.56 | 2024-06-15 07:37:33 | -0.5308 | -1393.4652 | -1393.4652 | 21951.75 | Close | 84.1603 |  | 0 | 29.3 | 0 | 0
4979 | 2 | 6 |  | CC DChg | 17:05:00 | 41:25:50 | -155.878 | 3.4121 | 2.6614 | 2661.44 | 0 | 0 | 2.6614 | 2661.44 | 10.093 | 10092.99 | 0 | 0 | 10.093 | 10092.99 | 2024-06-15 07:38:03 | -0.5319 | -838.0536 | -838.0536 | 21889.42 | Close | 84.2014 |  | 0 | 29.4 | 0 | 0
4980 | 2 | 6 |  | CC DChg | 17:05:30 | 41:26:20 | -155.878 | 3.4111 | 2.6627 | 2662.74 | 0 | 0 | 2.6627 | 2662.74 | 10.0974 | 10097.42 | 0 | 0 | 10.0974 | 10097.42 | 2024-06-15 07:38:33 | -0.5317 | -1395.2558 | -1395.2558 | 21883.45 | Close | 84.2425 |  | 0 | 29.2 | 0 | 0
4981 | 2 | 6 |  | CC DChg | 17:06:00 | 41:26:50 | -155.506 | 3.4102 | 2.664 | 2664.04 | 0 | 0 | 2.664 | 2664.04 | 10.1018 | 10101.84 | 0 | 0 | 10.1018 | 10101.84 | 2024-06-15 07:39:03 | -0.5303 | -1392.8678 | -1392.8678 | 21929.82 | Close | 84.2834 |  | 0 | 29.1 | 0 | 0
4982 | 2 | 6 |  | CC DChg | 17:06:30 | 41:27:20 | -155.506 | 3.409 | 2.6653 | 2665.33 | 0 | 0 | 2.6653 | 2665.33 | 10.1063 | 10106.26 | 0 | 0 | 10.1063 | 10106.26 | 2024-06-15 07:39:33 | -0.5301 | -1045.0669 | -1045.0669 | 21921.84 | Close | 84.3244 |  | 0 | 29.1 | 0 | 0
4983 | 2 | 6 |  | CC DChg | 17:07:00 | 41:27:50 | -155.506 | 3.408 | 2.6666 | 2666.63 | 0 | 0 | 2.6666 | 2666.63 | 10.1107 | 10110.68 | 0 | 0 | 10.1107 | 10110.68 | 2024-06-15 07:40:03 | -0.53 | -1393.4225 | -1393.4225 | 21915.86 | Close | 84.3654 |  | 0 | 29 | 0 | 0
4984 | 2 | 6 |  | CC DChg | 17:07:30 | 41:28:20 | -155.878 | 3.4068 | 2.6679 | 2667.93 | 0 | 0 | 2.6679 | 2667.93 | 10.1151 | 10115.11 | 0 | 0 | 10.1151 | 10115.11 | 2024-06-15 07:40:33 | -0.531 | -1050.0992 | -1050.0992 | 21855.61 | Close | 84.4066 |  | 0 | 29 | 0 | 0
4985 | 2 | 6 |  | CC DChg | 17:08:00 | 41:28:50 | -155.878 | 3.4059 | 2.6692 | 2669.23 | 0 | 0 | 2.6692 | 2669.23 | 10.1195 | 10119.54 | 0 | 0 | 10.1195 | 10119.54 | 2024-06-15 07:41:03 | -0.5309 | -1396.7561 | -1396.7561 | 21849.64 | Close | 84.4477 |  | 0 | 28.9 | 0 | 0
4986 | 2 | 6 |  | CC DChg | 17:08:30 | 41:29:20 | -155.506 | 3.404 | 2.6705 | 2670.52 | 0 | 0 | 2.6705 | 2670.52 | 10.1239 | 10123.95 | 0 | 0 | 10.1239 | 10123.95 | 2024-06-15 07:41:33 | -0.5293 | -696.7112 | -696.7112 | 21889.95 | Close | 84.4887 |  | 0 | 28.9 | 0 | 0
4987 | 2 | 6 |  | CC DChg | 17:09:00 | 41:29:50 | -155.506 | 3.4031 | 2.6718 | 2671.82 | 0 | 0 | 2.6718 | 2671.82 | 10.1284 | 10128.37 | 0 | 0 | 10.1284 | 10128.37 | 2024-06-15 07:42:03 | -0.5292 | -1396.5001 | -1396.5001 | 21883.97 | Close | 84.5298 |  | 0 | 28.9 | 0 | 0
4988 | 2 | 6 |  | CC DChg | 17:09:30 | 41:30:20 | -155.506 | 3.4018 | 2.6731 | 2673.12 | 0 | 0 | 2.6731 | 2673.12 | 10.1328 | 10132.78 | 0 | 0 | 10.1328 | 10132.78 | 2024-06-15 07:42:33 | -0.529 | -1045.0669 | -1045.0669 | 21875.99 | Close | 84.5708 |  | 0 | 28.9 | 0 | 0
4989 | 2 | 6 |  | CC DChg | 17:10:00 | 41:30:50 | -155.878 | 3.4006 | 2.6744 | 2674.42 | 0 | 0 | 2.6744 | 2674.42 | 10.1372 | 10137.2 | 0 | 0 | 10.1372 | 10137.2 | 2024-06-15 07:43:03 | -0.5301 | -1046.7229 | -1046.7229 | 21815.82 | Close | 84.6119 |  | 0 | 28.9 | 0 | 0
4990 | 2 | 6 |  | CC DChg | 17:10:30 | 41:31:20 | -155.878 | 3.3994 | 2.6757 | 2675.72 | 0 | 0 | 2.6757 | 2675.72 | 10.1416 | 10141.61 | 0 | 0 | 10.1416 | 10141.61 | 2024-06-15 07:43:33 | -0.5299 | -1047.9962 | -1047.9962 | 21807.88 | Close | 84.653 |  | 0 | 28.9 | 0 | 0
4991 | 2 | 6 |  | CC DChg | 17:11:00 | 41:31:50 | -155.878 | 3.3981 | 2.677 | 2677.02 | 0 | 0 | 2.677 | 2677.02 | 10.146 | 10146.03 | 0 | 0 | 10.146 | 10146.03 | 2024-06-15 07:44:03 | -0.5297 | -1047.567 | -1047.567 | 21799.92 | Close | 84.6941 |  | 0 | 28.9 | 0 | 0
4992 | 2 | 6 |  | CC DChg | 17:11:30 | 41:32:20 | -155.506 | 3.3969 | 2.6783 | 2678.31 | 0 | 0 | 2.6783 | 2678.31 | 10.1504 | 10150.43 | 0 | 0 | 10.1504 | 10150.43 | 2024-06-15 07:44:33 | -0.5282 | -1044.2248 | -1044.2248 | 21844.09 | Close | 84.7351 |  | 0 | 28.8 | 0 | 0
4993 | 2 | 6 |  | CC DChg | 17:12:00 | 41:32:50 | -155.878 | 3.3956 | 2.6796 | 2679.61 | 0 | 0 | 2.6796 | 2679.61 | 10.1548 | 10154.84 | 0 | 0 | 10.1548 | 10154.84 | 2024-06-15 07:45:03 | -0.5293 | -1047.375 | -1047.375 | 21784 | Close | 84.7762 |  | 0 | 28.8 | 0 | 0
4994 | 2 | 6 |  | CC DChg | 17:12:30 | 41:33:20 | -155.506 | 3.3944 | 2.6809 | 2680.91 | 0 | 0 | 2.6809 | 2680.91 | 10.1592 | 10159.24 | 0 | 0 | 10.1592 | 10159.24 | 2024-06-15 07:45:33 | -0.5279 | -1045.0669 | -1045.0669 | 21828.14 | Close | 84.8172 |  | 0 | 28.8 | 0 | 0
4995 | 2 | 6 |  | CC DChg | 17:13:00 | 41:33:50 | -155.506 | 3.3935 | 2.6822 | 2682.2 | 0 | 0 | 2.6822 | 2682.2 | 10.1636 | 10163.64 | 0 | 0 | 10.1636 | 10163.64 | 2024-06-15 07:46:03 | -0.5277 | -1393.4225 | -1393.4225 | 21822.16 | Close | 84.8582 |  | 0 | 28.8 | 0 | 0
4996 | 2 | 6 |  | CC DChg | 17:13:30 | 41:34:20 | -155.878 | 3.3922 | 2.6835 | 2683.5 | 0 | 0 | 2.6835 | 2683.5 | 10.1681 | 10168.05 | 0 | 0 | 10.1681 | 10168.05 | 2024-06-15 07:46:33 | -0.5288 | -1049.2032 | -1049.2032 | 21762.13 | Close | 84.8993 |  | 0 | 28.8 | 0 | 0
4997 | 2 | 6 |  | CC DChg | 17:14:00 | 41:34:50 | -155.506 | 3.3913 | 2.6848 | 2684.8 | 0 | 0 | 2.6848 | 2684.8 | 10.1724 | 10172.45 | 0 | 0 | 10.1724 | 10172.45 | 2024-06-15 07:47:03 | -0.5274 | -1393.4225 | -1393.4225 | 21808.21 | Close | 84.9403 |  | 0 | 28.8 | 0 | 0
4998 | 2 | 6 |  | CC DChg | 17:14:30 | 41:35:20 | -155.878 | 3.3901 | 2.6861 | 2686.1 | 0 | 0 | 2.6861 | 2686.1 | 10.1769 | 10176.85 | 0 | 0 | 10.1769 | 10176.85 | 2024-06-15 07:47:33 | -0.5284 | -1047.567 | -1047.567 | 21748.21 | Close | 84.9814 |  | 0 | 28.8 | 0 | 0
4999 | 2 | 6 |  | CC DChg | 17:15:00 | 41:35:50 | -155.506 | 3.3888 | 2.6874 | 2687.4 | 0 | 0 | 2.6874 | 2687.4 | 10.1813 | 10181.26 | 0 | 0 | 10.1813 | 10181.26 | 2024-06-15 07:48:03 | -0.527 | -1047.375 | -1047.375 | 21792.26 | Close | 85.0225 |  | 0 | 28.8 | 0 | 0
5000 | 2 | 6 |  | CC DChg | 17:15:30 | 41:36:20 | -155.878 | 3.3879 | 2.6887 | 2688.7 | 0 | 0 | 2.6887 | 2688.7 | 10.1857 | 10185.66 | 0 | 0 | 10.1857 | 10185.66 | 2024-06-15 07:48:33 | -0.5281 | -1396.7561 | -1396.7561 | 21734.29 | Close | 85.0636 |  | 0 | 28.8 | 0 | 0
5001 | 2 | 6 |  | CC DChg | 17:16:00 | 41:36:50 | -155.506 | 3.387 | 2.69 | 2689.99 | 0 | 0 | 2.69 | 2689.99 | 10.19 | 10190.05 | 0 | 0 | 10.19 | 10190.05 | 2024-06-15 07:49:03 | -0.5267 | -1393.4225 | -1393.4225 | 21780.3 | Close | 85.1046 |  | 0 | 28.8 | 0 | 0
5002 | 2 | 6 |  | CC DChg | 17:16:30 | 41:37:20 | -155.878 | 3.386 | 2.6913 | 2691.29 | 0 | 0 | 2.6913 | 2691.29 | 10.1944 | 10194.44 | 0 | 0 | 10.1944 | 10194.44 | 2024-06-15 07:49:33 | -0.5278 | -1396.2014 | -1396.2014 | 21722.35 | Close | 85.1457 |  | 0 | 28.8 | 0 | 0
5003 | 2 | 6 |  | CC DChg | 17:17:00 | 41:37:50 | -155.878 | 3.3851 | 2.6926 | 2692.59 | 0 | 0 | 2.6926 | 2692.59 | 10.1988 | 10198.84 | 0 | 0 | 10.1988 | 10198.84 | 2024-06-15 07:50:03 | -0.5277 | -1396.7561 | -1396.7561 | 21716.39 | Close | 85.1868 |  | 0 | 28.8 | 0 | 0
5004 | 2 | 6 |  | CC DChg | 17:17:30 | 41:38:20 | -155.878 | 3.3842 | 2.6939 | 2693.89 | 0 | 0 | 2.6939 | 2693.89 | 10.2032 | 10203.24 | 0 | 0 | 10.2032 | 10203.24 | 2024-06-15 07:50:33 | -0.5275 | -1396.7561 | -1396.7561 | 21711.41 | Close | 85.2279 |  | -0.0002 | 28.8 | 0 | 0
5005 | 2 | 6 |  | CC DChg | 17:18:00 | 41:38:50 | -155.878 | 3.3832 | 2.6952 | 2695.18 | 0 | 0 | 2.6952 | 2695.18 | 10.2076 | 10207.62 | 0 | 0 | 10.2076 | 10207.62 | 2024-06-15 07:51:03 | -0.5274 | -1390.775 | -1390.775 | 21704.45 | Close | 85.2689 |  | 0 | 28.8 | 0 | 0
5006 | 2 | 6 |  | CC DChg | 17:18:30 | 41:39:20 | -155.506 | 3.3823 | 2.6965 | 2696.48 | 0 | 0 | 2.6965 | 2696.48 | 10.212 | 10212 | 0 | 0 | 10.212 | 10212 | 2024-06-15 07:51:33 | -0.526 | -1393.4225 | -1393.4225 | 21750.39 | Close | 85.3099 |  | 0 | 28.7 | 0 | 0
5007 | 2 | 6 |  | CC DChg | 17:19:00 | 41:39:50 | -155.506 | 3.3811 | 2.6978 | 2697.77 | 0 | 0 | 2.6978 | 2697.77 | 10.2164 | 10216.38 | 0 | 0 | 10.2164 | 10216.38 | 2024-06-15 07:52:03 | -0.5258 | -1045.0669 | -1045.0669 | 21742.42 | Close | 85.3509 |  | 0 | 28.7 | 0 | 0
5008 | 2 | 6 |  | CC DChg | 17:19:30 | 41:40:20 | -155.878 | 3.3801 | 2.6991 | 2699.08 | 0 | 0 | 2.6991 | 2699.08 | 10.2208 | 10220.79 | 0 | 0 | 10.2208 | 10220.79 | 2024-06-15 07:52:33 | -0.5269 | -1400.1323 | -1400.1323 | 21684.56 | Close | 85.392 |  | 0 | 28.7 | 0 | 0
5009 | 2 | 6 |  | CC DChg | 17:20:00 | 41:40:50 | -155.506 | 3.3792 | 2.7004 | 2700.37 | 0 | 0 | 2.7004 | 2700.37 | 10.2252 | 10225.16 | 0 | 0 | 10.2252 | 10225.16 | 2024-06-15 07:53:03 | -0.5255 | -1393.4225 | -1393.4225 | 21730.45 | Close | 85.433 |  | 0 | 28.7 | 0 | 0
5010 | 2 | 6 |  | CC DChg | 17:20:30 | 41:41:20 | -155.506 | 3.3783 | 2.7017 | 2701.67 | 0 | 0 | 2.7017 | 2701.67 | 10.2295 | 10229.54 | 0 | 0 | 10.2295 | 10229.54 | 2024-06-15 07:53:33 | -0.5253 | -1393.4225 | -1393.4225 | 21724.47 | Close | 85.474 |  | 0 | 28.7 | 0 | 0
5011 | 2 | 6 |  | CC DChg | 17:21:00 | 41:41:50 | -155.878 | 3.3777 | 2.703 | 2702.97 | 0 | 0 | 2.703 | 2702.97 | 10.2339 | 10233.94 | 0 | 0 | 10.2339 | 10233.94 | 2024-06-15 07:54:03 | -0.5265 | -2099.3024 | -2099.3024 | 21668.65 | Close | 85.5152 |  | 0 | 28.7 | 0 | 0
5012 | 2 | 6 |  | CC DChg | 17:21:30 | 41:42:20 | -155.878 | 3.3767 | 2.7043 | 2704.27 | 0 | 0 | 2.7043 | 2704.27 | 10.2383 | 10238.33 | 0 | 0 | 10.2383 | 10238.33 | 2024-06-15 07:54:33 | -0.5264 | -1396.7561 | -1396.7561 | 21662.68 | Close | 85.5563 |  | 0 | 28.7 | 0 | 0
5013 | 2 | 6 |  | CC DChg | 17:22:00 | 41:42:50 | -155.878 | 3.3758 | 2.7056 | 2705.57 | 0 | 0 | 2.7056 | 2705.57 | 10.2427 | 10242.71 | 0 | 0 | 10.2427 | 10242.71 | 2024-06-15 07:55:03 | -0.5262 | -1396.7561 | -1396.7561 | 21656.72 | Close | 85.5974 |  | 0 | 28.7 | 0 | 0
5014 | 2 | 6 |  | CC DChg | 17:22:30 | 41:43:20 | -155.878 | 3.3749 | 2.7069 | 2706.86 | 0 | 0 | 2.7069 | 2706.86 | 10.2471 | 10247.09 | 0 | 0 | 10.2471 | 10247.09 | 2024-06-15 07:55:33 | -0.5261 | -1393.1665 | -1393.1665 | 21650.75 | Close | 85.6384 |  | 0 | 28.6 | 0 | 0
5015 | 2 | 6 |  | CC DChg | 17:23:00 | 41:43:50 | -155.878 | 3.3739 | 2.7082 | 2708.16 | 0 | 0 | 2.7082 | 2708.16 | 10.2515 | 10251.47 | 0 | 0 | 10.2515 | 10251.47 | 2024-06-15 07:56:03 | -0.5259 | -1396.7561 | -1396.7561 | 21644.79 | Close | 85.6795 |  | 0 | 28.6 | 0 | 0
5016 | 2 | 6 |  | CC DChg | 17:23:30 | 41:44:20 | -155.878 | 3.3727 | 2.7095 | 2709.46 | 0 | 0 | 2.7095 | 2709.46 | 10.2559 | 10255.85 | 0 | 0 | 10.2559 | 10255.85 | 2024-06-15 07:56:33 | -0.5257 | -1047.567 | -1047.567 | 21636.83 | Close | 85.7206 |  | 0 | 28.6 | 0 | 0
5017 | 2 | 6 |  | CC DChg | 17:24:00 | 41:44:50 | -155.878 | 3.3718 | 2.7108 | 2710.76 | 0 | 0 | 2.7108 | 2710.76 | 10.2602 | 10260.22 | 0 | 0 | 10.2602 | 10260.22 | 2024-06-15 07:57:03 | -0.5256 | -1393.7639 | -1393.7639 | 21630.87 | Close | 85.7616 |  | 0 | 28.6 | 0 | 0
5018 | 2 | 6 |  | CC DChg | 17:24:30 | 41:45:20 | -155.878 | 3.3708 | 2.7121 | 2712.06 | 0 | 0 | 2.7121 | 2712.06 | 10.2646 | 10264.6 | 0 | 0 | 10.2646 | 10264.6 | 2024-06-15 07:57:33 | -0.5254 | -1396.7561 | -1396.7561 | 21624.9 | Close | 85.8027 |  | 0 | 28.6 | 0 | 0
5019 | 2 | 6 |  | CC DChg | 17:25:00 | 41:45:50 | -155.878 | 3.3699 | 2.7134 | 2713.36 | 0 | 0 | 2.7134 | 2713.36 | 10.269 | 10268.98 | 0 | 0 | 10.269 | 10268.98 | 2024-06-15 07:58:03 | -0.5253 | -1396.7561 | -1396.7561 | 21618.93 | Close | 85.8438 |  | 0 | 28.6 | 0 | 0
5020 | 2 | 6 |  | CC DChg | 17:25:30 | 41:46:20 | -155.878 | 3.369 | 2.7147 | 2714.65 | 0 | 0 | 2.7147 | 2714.65 | 10.2733 | 10273.35 | 0 | 0 | 10.2733 | 10273.35 | 2024-06-15 07:58:33 | -0.5252 | -1392.8678 | -1392.8678 | 21612.97 | Close | 85.8848 |  | 0 | 28.6 | 0 | 0
5021 | 2 | 6 |  | CC DChg | 17:26:00 | 41:46:50 | -155.506 | 3.3681 | 2.7159 | 2715.95 | 0 | 0 | 2.7159 | 2715.95 | 10.2777 | 10277.71 | 0 | 0 | 10.2777 | 10277.71 | 2024-06-15 07:59:03 | -0.5238 | -1391.9258 | -1391.9258 | 21658.68 | Close | 85.9258 |  | 0 | 30 | 0 | 0
5022 | 2 | 6 |  | CC DChg | 17:26:30 | 41:47:20 | -155.878 | 3.3671 | 2.7172 | 2717.25 | 0 | 0 | 2.7172 | 2717.25 | 10.2821 | 10282.09 | 0 | 0 | 10.2821 | 10282.09 | 2024-06-15 07:59:33 | -0.5249 | -1396.7561 | -1396.7561 | 21601.03 | Close | 85.9669 |  | 0 | 29.7 | 0 | 0
5023 | 2 | 6 |  | CC DChg | 17:27:00 | 41:47:50 | -155.878 | 3.3662 | 2.7185 | 2718.54 | 0 | 0 | 2.7185 | 2718.54 | 10.2865 | 10286.46 | 0 | 0 | 10.2865 | 10286.46 | 2024-06-15 08:00:03 | -0.5247 | -1396.2014 | -1396.2014 | 21595.06 | Close | 86.008 |  | 0 | 29.5 | 0 | 0
5024 | 2 | 6 |  | CC DChg | 17:27:30 | 41:48:20 | -155.878 | 3.365 | 2.7198 | 2719.84 | 0 | 0 | 2.7198 | 2719.84 | 10.2908 | 10290.83 | 0 | 0 | 10.2908 | 10290.83 | 2024-06-15 08:00:33 | -0.5245 | -1047.567 | -1047.567 | 21587.11 | Close | 86.0491 |  | 0 | 29.3 | 0 | 0
5025 | 2 | 6 |  | CC DChg | 17:28:00 | 41:48:50 | -155.878 | 3.364 | 2.7211 | 2721.14 | 0 | 0 | 2.7211 | 2721.14 | 10.2952 | 10295.2 | 0 | 0 | 10.2952 | 10295.2 | 2024-06-15 08:01:03 | -0.5244 | -1396.7561 | -1396.7561 | 21581.14 | Close | 86.0902 |  | 0 | 29.2 | 0 | 0
5026 | 2 | 6 |  | CC DChg | 17:28:30 | 41:49:20 | -155.878 | 3.3631 | 2.7224 | 2722.44 | 0 | 0 | 2.7224 | 2722.44 | 10.2996 | 10299.56 | 0 | 0 | 10.2996 | 10299.56 | 2024-06-15 08:01:33 | -0.5242 | -1392.8678 | -1392.8678 | 21575.17 | Close | 86.1311 |  | 0 | 29.2 | 0 | 0
5027 | 2 | 6 |  | CC DChg | 17:29:00 | 41:49:50 | -155.878 | 3.3622 | 2.7237 | 2723.74 | 0 | 0 | 2.7237 | 2723.74 | 10.3039 | 10303.93 | 0 | 0 | 10.3039 | 10303.93 | 2024-06-15 08:02:03 | -0.5241 | -1396.7561 | -1396.7561 | 21569.21 | Close | 86.1722 |  | 0 | 29.1 | 0 | 0
5028 | 2 | 6 |  | CC DChg | 17:29:30 | 41:50:20 | -155.878 | 3.3612 | 2.725 | 2725.04 | 0 | 0 | 2.725 | 2725.04 | 10.3083 | 10308.29 | 0 | 0 | 10.3083 | 10308.29 | 2024-06-15 08:02:33 | -0.5239 | -1396.7561 | -1396.7561 | 21563.24 | Close | 86.2133 |  | 0 | 29.1 | 0 | 0
5029 | 2 | 6 |  | CC DChg | 17:30:00 | 41:50:50 | -155.506 | 3.3603 | 2.7263 | 2726.33 | 0 | 0 | 2.7263 | 2726.33 | 10.3126 | 10312.65 | 0 | 0 | 10.3126 | 10312.65 | 2024-06-15 08:03:03 | -0.5225 | -1393.4652 | -1393.4652 | 21608.84 | Close | 86.2543 |  | 0 | 29 | 0 | 0
5030 | 2 | 6 |  | CC DChg | 17:30:30 | 41:51:20 | -155.878 | 3.3591 | 2.7276 | 2727.63 | 0 | 0 | 2.7276 | 2727.63 | 10.317 | 10317.01 | 0 | 0 | 10.317 | 10317.01 | 2024-06-15 08:03:33 | -0.5236 | -1047.567 | -1047.567 | 21549.32 | Close | 86.2954 |  | 0 | 29 | 0 | 0
5031 | 2 | 6 |  | CC DChg | 17:31:00 | 41:51:50 | -155.506 | 3.3581 | 2.7289 | 2728.93 | 0 | 0 | 2.7289 | 2728.93 | 10.3214 | 10321.36 | 0 | 0 | 10.3214 | 10321.36 | 2024-06-15 08:04:03 | -0.5222 | -1393.4225 | -1393.4225 | 21594.89 | Close | 86.3364 |  | 0 | 29 | 0 | 0
5032 | 2 | 6 |  | CC DChg | 17:31:30 | 41:52:20 | -155.506 | 3.3569 | 2.7302 | 2730.23 | 0 | 0 | 2.7302 | 2730.23 | 10.3257 | 10325.73 | 0 | 0 | 10.3257 | 10325.73 | 2024-06-15 08:04:33 | -0.522 | -1048.0471 | -1048.0471 | 21586.92 | Close | 86.3775 |  | 0 | 29 | 0 | 0
5033 | 2 | 6 |  | CC DChg | 17:32:00 | 41:52:50 | -155.878 | 3.356 | 2.7315 | 2731.52 | 0 | 0 | 2.7315 | 2731.52 | 10.3301 | 10330.09 | 0 | 0 | 10.3301 | 10330.09 | 2024-06-15 08:05:03 | -0.5231 | -1396.7561 | -1396.7561 | 21529.43 | Close | 86.4186 |  | 0 | 29 | 0 | 0
5034 | 2 | 6 |  | CC DChg | 17:32:30 | 41:53:20 | -155.878 | 3.355 | 2.7328 | 2732.82 | 0 | 0 | 2.7328 | 2732.82 | 10.3344 | 10334.44 | 0 | 0 | 10.3344 | 10334.44 | 2024-06-15 08:05:33 | -0.523 | -1396.7561 | -1396.7561 | 21523.47 | Close | 86.4597 |  | 0 | 29 | 0 | 0
5035 | 2 | 6 |  | CC DChg | 17:33:00 | 41:53:50 | -155.878 | 3.3538 | 2.7341 | 2734.12 | 0 | 0 | 2.7341 | 2734.12 | 10.3388 | 10338.79 | 0 | 0 | 10.3388 | 10338.79 | 2024-06-15 08:06:03 | -0.5228 | -1045.3229 | -1045.3229 | 21515.51 | Close | 86.5007 |  | 0 | 29 | 0 | 0
5036 | 2 | 6 |  | CC DChg | 17:33:30 | 41:54:20 | -155.878 | 3.3529 | 2.7354 | 2735.42 | 0 | 0 | 2.7354 | 2735.42 | 10.3431 | 10343.15 | 0 | 0 | 10.3431 | 10343.15 | 2024-06-15 08:06:33 | -0.5226 | -1395.2558 | -1395.2558 | 21509.54 | Close | 86.5418 |  | 0 | 29 | 0 | 0
5037 | 2 | 6 |  | CC DChg | 17:34:00 | 41:54:50 | -155.878 | 3.3519 | 2.7367 | 2736.72 | 0 | 0 | 2.7367 | 2736.72 | 10.3475 | 10347.5 | 0 | 0 | 10.3475 | 10347.5 | 2024-06-15 08:07:03 | -0.5225 | -1396.7561 | -1396.7561 | 21503.57 | Close | 86.5829 |  | 0 | 29 | 0 | 0
5038 | 2 | 6 |  | CC DChg | 17:34:30 | 41:55:20 | -155.878 | 3.3507 | 2.738 | 2738.01 | 0 | 0 | 2.738 | 2738.01 | 10.3518 | 10351.85 | 0 | 0 | 10.3518 | 10351.85 | 2024-06-15 08:07:33 | -0.5223 | -1046.3908 | -1046.3908 | 21495.62 | Close | 86.624 |  | 0 | 29 | 0 | 0
5039 | 2 | 6 |  | CC DChg | 17:35:00 | 41:55:50 | -155.878 | 3.3495 | 2.7393 | 2739.31 | 0 | 0 | 2.7393 | 2739.31 | 10.3562 | 10356.2 | 0 | 0 | 10.3562 | 10356.2 | 2024-06-15 08:08:03 | -0.5221 | -1046.7229 | -1046.7229 | 21487.66 | Close | 86.665 |  | 0 | 29 | 0 | 0
5040 | 2 | 6 |  | CC DChg | 17:35:30 | 41:56:20 | -155.878 | 3.3485 | 2.7406 | 2740.61 | 0 | 0 | 2.7406 | 2740.61 | 10.3605 | 10360.55 | 0 | 0 | 10.3605 | 10360.55 | 2024-06-15 08:08:33 | -0.522 | -1396.7561 | -1396.7561 | 21481.7 | Close | 86.7061 |  | 0 | 29 | 0 | 0
5041 | 2 | 6 |  | CC DChg | 17:36:00 | 41:56:50 | -155.506 | 3.3473 | 2.7419 | 2741.91 | 0 | 0 | 2.7419 | 2741.91 | 10.3649 | 10364.89 | 0 | 0 | 10.3649 | 10364.89 | 2024-06-15 08:09:03 | -0.5205 | -1045.0989 | -1045.0989 | 21525.11 | Close | 86.7471 |  | 0 | 28.9 | 0 | 0
5042 | 2 | 6 |  | CC DChg | 17:36:30 | 41:57:20 | -155.506 | 3.3464 | 2.7432 | 2743.2 | 0 | 0 | 2.7432 | 2743.2 | 10.3692 | 10369.23 | 0 | 0 | 10.3692 | 10369.23 | 2024-06-15 08:09:33 | -0.5204 | -1393.4225 | -1393.4225 | 21519.13 | Close | 86.7881 |  | 0 | 28.9 | 0 | 0
5043 | 2 | 6 |  | CC DChg | 17:37:00 | 41:57:50 | -155.878 | 3.3451 | 2.7445 | 2744.5 | 0 | 0 | 2.7445 | 2744.5 | 10.3736 | 10373.57 | 0 | 0 | 10.3736 | 10373.57 | 2024-06-15 08:10:03 | -0.5214 | -1047.567 | -1047.567 | 21459.82 | Close | 86.8292 |  | 0 | 28.9 | 0 | 0
5044 | 2 | 6 |  | CC DChg | 17:37:30 | 41:58:20 | -155.878 | 3.3442 | 2.7458 | 2745.8 | 0 | 0 | 2.7458 | 2745.8 | 10.3779 | 10377.92 | 0 | 0 | 10.3779 | 10377.92 | 2024-06-15 08:10:33 | -0.5213 | -1397.3961 | -1397.3961 | 21453.85 | Close | 86.8704 |  | 0 | 28.9 | 0 | 0
5045 | 2 | 6 |  | CC DChg | 17:38:00 | 41:58:50 | -155.878 | 3.3433 | 2.7471 | 2747.1 | 0 | 0 | 2.7471 | 2747.1 | 10.3823 | 10382.26 | 0 | 0 | 10.3823 | 10382.26 | 2024-06-15 08:11:03 | -0.5211 | -1396.7561 | -1396.7561 | 21447.89 | Close | 86.9115 |  | 0 | 28.9 | 0 | 0
5046 | 2 | 6 |  | CC DChg | 17:38:30 | 41:59:20 | -155.878 | 3.3417 | 2.7484 | 2748.4 | 0 | 0 | 2.7484 | 2748.4 | 10.3866 | 10386.6 | 0 | 0 | 10.3866 | 10386.6 | 2024-06-15 08:11:33 | -0.5209 | -838.0536 | -838.0536 | 21437.95 | Close | 86.9525 |  | 0 | 28.9 | 0 | 0
5047 | 2 | 6 |  | CC DChg | 17:39:00 | 41:59:50 | -155.878 | 3.3408 | 2.7497 | 2749.7 | 0 | 0 | 2.7497 | 2749.7 | 10.3909 | 10390.94 | 0 | 0 | 10.3909 | 10390.94 | 2024-06-15 08:12:03 | -0.5208 | -1394.0626 | -1394.0626 | 21431.98 | Close | 86.9936 |  | 0 | 28.9 | 0 | 0
5048 | 2 | 6 |  | CC DChg | 17:39:30 | 42:00:20 | -155.878 | 3.3395 | 2.751 | 2751 | 0 | 0 | 2.751 | 2751 | 10.3953 | 10395.27 | 0 | 0 | 10.3953 | 10395.27 | 2024-06-15 08:12:33 | -0.5206 | -1047.567 | -1047.567 | 21424.02 | Close | 87.0347 |  | 0 | 28.9 | 0 | 0
5049 | 2 | 6 |  | CC DChg | 17:40:00 | 42:00:50 | -155.506 | 3.3386 | 2.7523 | 2752.29 | 0 | 0 | 2.7523 | 2752.29 | 10.3996 | 10399.6 | 0 | 0 | 10.3996 | 10399.6 | 2024-06-15 08:13:03 | -0.5192 | -1393.4225 | -1393.4225 | 21469.29 | Close | 87.0757 |  | 0 | 28.9 | 0 | 0
5050 | 2 | 6 |  | CC DChg | 17:40:30 | 42:01:20 | -155.506 | 3.3374 | 2.7536 | 2753.59 | 0 | 0 | 2.7536 | 2753.59 | 10.4039 | 10403.94 | 0 | 0 | 10.4039 | 10403.94 | 2024-06-15 08:13:33 | -0.519 | -1048.2711 | -1048.2711 | 21461.32 | Close | 87.1168 |  | 0 | 28.9 | 0 | 0
5051 | 2 | 6 |  | CC DChg | 17:41:00 | 42:01:50 | -155.878 | 3.3361 | 2.7549 | 2754.89 | 0 | 0 | 2.7549 | 2754.89 | 10.4083 | 10408.27 | 0 | 0 | 10.4083 | 10408.27 | 2024-06-15 08:14:03 | -0.52 | -1046.7229 | -1046.7229 | 21402.14 | Close | 87.1579 |  | 0 | 28.9 | 0 | 0
5052 | 2 | 6 |  | CC DChg | 17:41:30 | 42:02:20 | -155.878 | 3.3352 | 2.7562 | 2756.19 | 0 | 0 | 2.7562 | 2756.19 | 10.4126 | 10412.61 | 0 | 0 | 10.4126 | 10412.61 | 2024-06-15 08:14:33 | -0.5199 | -1396.7561 | -1396.7561 | 21396.18 | Close | 87.199 |  | 0 | 28.9 | 0 | 0
5053 | 2 | 6 |  | CC DChg | 17:42:00 | 42:02:50 | -155.878 | 3.334 | 2.7575 | 2757.49 | 0 | 0 | 2.7575 | 2757.49 | 10.4169 | 10416.93 | 0 | 0 | 10.4169 | 10416.93 | 2024-06-15 08:15:03 | -0.5197 | -1045.7182 | -1045.7182 | 21388.23 | Close | 87.24 |  | 0 | 28.9 | 0 | 0
5054 | 2 | 6 |  | CC DChg | 17:42:30 | 42:03:20 | -155.506 | 3.3327 | 2.7588 | 2758.78 | 0 | 0 | 2.7588 | 2758.78 | 10.4212 | 10421.25 | 0 | 0 | 10.4212 | 10421.25 | 2024-06-15 08:15:33 | -0.5183 | -1044.2248 | -1044.2248 | 21431.41 | Close | 87.281 |  | 0 | 28.9 | 0 | 0
5055 | 2 | 6 |  | CC DChg | 17:43:00 | 42:03:50 | -155.878 | 3.3318 | 2.7601 | 2760.08 | 0 | 0 | 2.7601 | 2760.08 | 10.4256 | 10425.58 | 0 | 0 | 10.4256 | 10425.58 | 2024-06-15 08:16:03 | -0.5194 | -1396.7561 | -1396.7561 | 21374.3 | Close | 87.3221 |  | 0 | 28.9 | 0 | 0
5056 | 2 | 6 |  | CC DChg | 17:43:30 | 42:04:20 | -155.878 | 3.3305 | 2.7614 | 2761.38 | 0 | 0 | 2.7614 | 2761.38 | 10.4299 | 10429.91 | 0 | 0 | 10.4299 | 10429.91 | 2024-06-15 08:16:33 | -0.5192 | -1047.8231 | -1047.8231 | 21366.34 | Close | 87.3632 |  | 0 | 28.8 | 0 | 0
5057 | 2 | 6 |  | CC DChg | 17:44:00 | 42:04:50 | -155.878 | 3.3293 | 2.7627 | 2762.68 | 0 | 0 | 2.7627 | 2762.68 | 10.4342 | 10434.23 | 0 | 0 | 10.4342 | 10434.23 | 2024-06-15 08:17:03 | -0.519 | -1047.567 | -1047.567 | 21358.39 | Close | 87.4043 |  | 0 | 28.8 | 0 | 0
5058 | 2 | 6 |  | CC DChg | 17:44:30 | 42:05:20 | -155.878 | 3.3284 | 2.764 | 2763.98 | 0 | 0 | 2.764 | 2763.98 | 10.4386 | 10438.55 | 0 | 0 | 10.4386 | 10438.55 | 2024-06-15 08:17:33 | -0.5188 | -1396.7561 | -1396.7561 | 21352.42 | Close | 87.4454 |  | 0 | 28.8 | 0 | 0
5059 | 2 | 6 |  | CC DChg | 17:45:00 | 42:05:50 | -155.506 | 3.3271 | 2.7653 | 2765.27 | 0 | 0 | 2.7653 | 2765.27 | 10.4429 | 10442.87 | 0 | 0 | 10.4429 | 10442.87 | 2024-06-15 08:18:03 | -0.5174 | -1045.0989 | -1045.0989 | 21395.53 | Close | 87.4864 |  | 0 | 28.8 | 0 | 0
5060 | 2 | 6 |  | CC DChg | 17:45:30 | 42:06:20 | -155.506 | 3.3256 | 2.7666 | 2766.57 | 0 | 0 | 2.7666 | 2766.57 | 10.4472 | 10447.18 | 0 | 0 | 10.4472 | 10447.18 | 2024-06-15 08:18:33 | -0.5171 | -836.0535 | -836.0535 | 21385.56 | Close | 87.5274 |  | 0 | 28.8 | 0 | 0
5061 | 2 | 6 |  | CC DChg | 17:46:00 | 42:06:50 | -155.506 | 3.3247 | 2.7679 | 2767.87 | 0 | 0 | 2.7679 | 2767.87 | 10.4515 | 10451.49 | 0 | 0 | 10.4515 | 10451.49 | 2024-06-15 08:19:03 | -0.517 | -1393.4225 | -1393.4225 | 21379.58 | Close | 87.5684 |  | 0 | 28.8 | 0 | 0
5062 | 2 | 6 |  | CC DChg | 17:46:30 | 42:07:20 | -155.878 | 3.3234 | 2.7692 | 2769.17 | 0 | 0 | 2.7692 | 2769.17 | 10.4558 | 10455.82 | 0 | 0 | 10.4558 | 10455.82 | 2024-06-15 08:19:33 | -0.518 | -1050.5473 | -1050.5473 | 21320.6 | Close | 87.6096 |  | 0 | 28.8 | 0 | 0
5063 | 2 | 6 |  | CC DChg | 17:47:00 | 42:07:50 | -155.878 | 3.3222 | 2.7705 | 2770.47 | 0 | 0 | 2.7705 | 2770.47 | 10.4601 | 10460.13 | 0 | 0 | 10.4601 | 10460.13 | 2024-06-15 08:20:03 | -0.5179 | -1047.567 | -1047.567 | 21312.65 | Close | 87.6507 |  | 0 | 28.8 | 0 | 0
5064 | 2 | 6 |  | CC DChg | 17:47:30 | 42:08:20 | -155.878 | 3.3212 | 2.7718 | 2771.77 | 0 | 0 | 2.7718 | 2771.77 | 10.4644 | 10464.45 | 0 | 0 | 10.4644 | 10464.45 | 2024-06-15 08:20:33 | -0.5177 | -1396.7561 | -1396.7561 | 21306.68 | Close | 87.6918 |  | 0 | 28.8 | 0 | 0
5065 | 2 | 6 |  | CC DChg | 17:48:00 | 42:08:50 | -155.878 | 3.32 | 2.7731 | 2773.06 | 0 | 0 | 2.7731 | 2773.06 | 10.4688 | 10468.75 | 0 | 0 | 10.4688 | 10468.75 | 2024-06-15 08:21:03 | -0.5175 | -1045.0989 | -1045.0989 | 21298.73 | Close | 87.7328 |  | 0 | 28.8 | 0 | 0
5066 | 2 | 6 |  | CC DChg | 17:48:30 | 42:09:20 | -155.506 | 3.3188 | 2.7744 | 2774.36 | 0 | 0 | 2.7744 | 2774.36 | 10.4731 | 10473.05 | 0 | 0 | 10.4731 | 10473.05 | 2024-06-15 08:21:33 | -0.5161 | -1044.2248 | -1044.2248 | 21341.7 | Close | 87.7738 |  | 0 | 28.7 | 0 | 0
5067 | 2 | 6 |  | CC DChg | 17:49:00 | 42:09:50 | -155.878 | 3.3172 | 2.7757 | 2775.66 | 0 | 0 | 2.7757 | 2775.66 | 10.4774 | 10477.36 | 0 | 0 | 10.4774 | 10477.36 | 2024-06-15 08:22:03 | -0.5171 | -838.5947 | -838.5947 | 21280.83 | Close | 87.8149 |  | 0 | 28.7 | 0 | 0
5068 | 2 | 6 |  | CC DChg | 17:49:30 | 42:10:20 | -155.878 | 3.3163 | 2.777 | 2776.96 | 0 | 0 | 2.777 | 2776.96 | 10.4817 | 10481.68 | 0 | 0 | 10.4817 | 10481.68 | 2024-06-15 08:22:33 | -0.5169 | -1396.1935 | -1396.1935 | 21274.86 | Close | 87.856 |  | 0 | 28.7 | 0 | 0
5069 | 2 | 6 |  | CC DChg | 17:50:00 | 42:10:50 | -155.506 | 3.315 | 2.7783 | 2778.25 | 0 | 0 | 2.7783 | 2778.25 | 10.486 | 10485.97 | 0 | 0 | 10.486 | 10485.97 | 2024-06-15 08:23:03 | -0.5155 | -1045.0669 | -1045.0669 | 21317.78 | Close | 87.897 |  | 0 | 28.7 | 0 | 0
5070 | 2 | 6 |  | CC DChg | 17:50:30 | 42:11:20 | -155.878 | 3.3138 | 2.7796 | 2779.55 | 0 | 0 | 2.7796 | 2779.55 | 10.4903 | 10490.28 | 0 | 0 | 10.4903 | 10490.28 | 2024-06-15 08:23:33 | -0.5165 | -1047.567 | -1047.567 | 21258.95 | Close | 87.9381 |  | 0 | 28.7 | 0 | 0
5071 | 2 | 6 |  | CC DChg | 17:51:00 | 42:11:50 | -155.878 | 3.3126 | 2.7809 | 2780.85 | 0 | 0 | 2.7809 | 2780.85 | 10.4946 | 10494.58 | 0 | 0 | 10.4946 | 10494.58 | 2024-06-15 08:24:03 | -0.5164 | -1047.8231 | -1047.8231 | 21250.99 | Close | 87.9792 |  | 0 | 28.7 | 0 | 0
5072 | 2 | 6 |  | CC DChg | 17:51:30 | 42:12:20 | -155.878 | 3.3113 | 2.7821 | 2782.15 | 0 | 0 | 2.7821 | 2782.15 | 10.4989 | 10498.88 | 0 | 0 | 10.4989 | 10498.88 | 2024-06-15 08:24:33 | -0.5162 | -1047.567 | -1047.567 | 21243.04 | Close | 88.0203 |  | 0 | 30.1 | 0 | 0
5073 | 2 | 6 |  | CC DChg | 17:52:00 | 42:12:50 | -155.878 | 3.3101 | 2.7834 | 2783.45 | 0 | 0 | 2.7834 | 2783.45 | 10.5032 | 10503.18 | 0 | 0 | 10.5032 | 10503.18 | 2024-06-15 08:25:03 | -0.516 | -1047.567 | -1047.567 | 21235.08 | Close | 88.0614 |  | 0 | 29.7 | 0 | 0
5074 | 2 | 6 |  | CC DChg | 17:52:30 | 42:13:20 | -155.506 | 3.3088 | 2.7847 | 2784.74 | 0 | 0 | 2.7847 | 2784.74 | 10.5075 | 10507.48 | 0 | 0 | 10.5075 | 10507.48 | 2024-06-15 08:25:33 | -0.5145 | -1045.3229 | -1045.3229 | 21277.91 | Close | 88.1024 |  | 0 | 29.5 | 0 | 0
5075 | 2 | 6 |  | CC DChg | 17:53:00 | 42:13:50 | -155.878 | 3.3076 | 2.786 | 2786.04 | 0 | 0 | 2.786 | 2786.04 | 10.5118 | 10511.77 | 0 | 0 | 10.5118 | 10511.77 | 2024-06-15 08:26:03 | -0.5156 | -1047.567 | -1047.567 | 21219.17 | Close | 88.1435 |  | 0 | 29.3 | 0 | 0
5076 | 2 | 6 |  | CC DChg | 17:53:30 | 42:14:20 | -155.878 | 3.3064 | 2.7873 | 2787.34 | 0 | 0 | 2.7873 | 2787.34 | 10.5161 | 10516.07 | 0 | 0 | 10.5161 | 10516.07 | 2024-06-15 08:26:33 | -0.5154 | -1047.567 | -1047.567 | 21211.22 | Close | 88.1846 |  | 0 | 29.2 | 0 | 0
5077 | 2 | 6 |  | CC DChg | 17:54:00 | 42:14:50 | -155.878 | 3.3051 | 2.7886 | 2788.64 | 0 | 0 | 2.7886 | 2788.64 | 10.5204 | 10520.35 | 0 | 0 | 10.5204 | 10520.35 | 2024-06-15 08:27:03 | -0.5152 | -1044.2568 | -1044.2568 | 21203.26 | Close | 88.2256 |  | 0 | 29.2 | 0 | 0
5078 | 2 | 6 |  | CC DChg | 17:54:30 | 42:15:20 | -155.506 | 3.3042 | 2.7899 | 2789.93 | 0 | 0 | 2.7899 | 2789.93 | 10.5246 | 10524.63 | 0 | 0 | 10.5246 | 10524.63 | 2024-06-15 08:27:33 | -0.5138 | -1393.4225 | -1393.4225 | 21248 | Close | 88.2666 |  | 0 | 29.1 | 0 | 0
5079 | 2 | 6 |  | CC DChg | 17:55:00 | 42:15:50 | -155.878 | 3.3026 | 2.7912 | 2791.23 | 0 | 0 | 2.7912 | 2791.23 | 10.5289 | 10528.92 | 0 | 0 | 10.5289 | 10528.92 | 2024-06-15 08:28:03 | -0.5148 | -838.0536 | -838.0536 | 21187.35 | Close | 88.3077 |  | 0 | 29.1 | 0 | 0
5080 | 2 | 6 |  | CC DChg | 17:55:30 | 42:16:20 | -155.506 | 3.3014 | 2.7925 | 2792.53 | 0 | 0 | 2.7925 | 2792.53 | 10.5332 | 10533.22 | 0 | 0 | 10.5332 | 10533.22 | 2024-06-15 08:28:33 | -0.5134 | -1048.4446 | -1048.4446 | 21230.06 | Close | 88.3488 |  | 0 | 29.1 | 0 | 0
5081 | 2 | 6 |  | CC DChg | 17:56:00 | 42:16:50 | -155.878 | 3.3002 | 2.7938 | 2793.83 | 0 | 0 | 2.7938 | 2793.83 | 10.5375 | 10537.5 | 0 | 0 | 10.5375 | 10537.5 | 2024-06-15 08:29:03 | -0.5144 | -1046.7229 | -1046.7229 | 21171.44 | Close | 88.3899 |  | 0 | 29.1 | 0 | 0
5082 | 2 | 6 |  | CC DChg | 17:56:30 | 42:17:20 | -155.878 | 3.2989 | 2.7951 | 2795.13 | 0 | 0 | 2.7951 | 2795.13 | 10.5418 | 10541.79 | 0 | 0 | 10.5418 | 10541.79 | 2024-06-15 08:29:33 | -0.5142 | -1047.567 | -1047.567 | 21163.48 | Close | 88.431 |  | 0 | 29 | 0 | 0
5083 | 2 | 6 |  | CC DChg | 17:57:00 | 42:17:50 | -155.878 | 3.2977 | 2.7964 | 2796.43 | 0 | 0 | 2.7964 | 2796.43 | 10.5461 | 10546.06 | 0 | 0 | 10.5461 | 10546.06 | 2024-06-15 08:30:03 | -0.514 | -1045.0989 | -1045.0989 | 21155.53 | Close | 88.472 |  | 0 | 29 | 0 | 0
5084 | 2 | 6 |  | CC DChg | 17:57:30 | 42:18:20 | -155.878 | 3.2964 | 2.7977 | 2797.73 | 0 | 0 | 2.7977 | 2797.73 | 10.5503 | 10550.35 | 0 | 0 | 10.5503 | 10550.35 | 2024-06-15 08:30:33 | -0.5138 | -1047.567 | -1047.567 | 21147.57 | Close | 88.5131 |  | 0 | 29 | 0 | 0
5085 | 2 | 6 |  | CC DChg | 17:58:00 | 42:18:50 | -155.506 | 3.2949 | 2.799 | 2799.02 | 0 | 0 | 2.799 | 2799.02 | 10.5546 | 10554.62 | 0 | 0 | 10.5546 | 10554.62 | 2024-06-15 08:31:03 | -0.5124 | -836.0535 | -836.0535 | 21188.19 | Close | 88.5541 |  | 0 | 29 | 0 | 0
5086 | 2 | 6 |  | CC DChg | 17:58:30 | 42:19:20 | -155.878 | 3.2937 | 2.8003 | 2800.32 | 0 | 0 | 2.8003 | 2800.32 | 10.5589 | 10558.9 | 0 | 0 | 10.5589 | 10558.9 | 2024-06-15 08:31:33 | -0.5134 | -1047.5991 | -1047.5991 | 21129.67 | Close | 88.5952 |  | 0 | 29 | 0 | 0
5087 | 2 | 6 |  | CC DChg | 17:59:00 | 42:19:50 | -155.878 | 3.2924 | 2.8016 | 2801.62 | 0 | 0 | 2.8016 | 2801.62 | 10.5632 | 10563.17 | 0 | 0 | 10.5632 | 10563.17 | 2024-06-15 08:32:03 | -0.5132 | -1047.567 | -1047.567 | 21121.72 | Close | 88.6363 |  | 0 | 29 | 0 | 0
5088 | 2 | 6 |  | CC DChg | 17:59:30 | 42:20:20 | -155.506 | 3.2912 | 2.8029 | 2802.92 | 0 | 0 | 2.8029 | 2802.92 | 10.5674 | 10567.44 | 0 | 0 | 10.5674 | 10567.44 | 2024-06-15 08:32:33 | -0.5118 | -1045.0669 | -1045.0669 | 21164.27 | Close | 88.6773 |  | 0 | 29 | 0 | 0
5089 | 2 | 6 |  | CC DChg | 18:00:00 | 42:20:50 | -155.878 | 3.2899 | 2.8042 | 2804.21 | 0 | 0 | 2.8042 | 2804.21 | 10.5717 | 10571.72 | 0 | 0 | 10.5717 | 10571.72 | 2024-06-15 08:33:03 | -0.5128 | -1047.2026 | -1047.2026 | 21105.8 | Close | 88.7184 |  | 0 | 29 | 0 | 0
5090 | 2 | 6 |  | CC DChg | 18:00:30 | 42:21:20 | -155.878 | 3.2887 | 2.8055 | 2805.51 | 0 | 0 | 2.8055 | 2805.51 | 10.576 | 10575.99 | 0 | 0 | 10.576 | 10575.99 | 2024-06-15 08:33:33 | -0.5126 | -1048.4125 | -1048.4125 | 21097.85 | Close | 88.7595 |  | 0 | 29 | 0 | 0
5091 | 2 | 6 |  | CC DChg | 18:01:00 | 42:21:50 | -155.878 | 3.2871 | 2.8068 | 2806.81 | 0 | 0 | 2.8068 | 2806.81 | 10.5803 | 10580.26 | 0 | 0 | 10.5803 | 10580.26 | 2024-06-15 08:34:03 | -0.5124 | -837.5133 | -837.5133 | 21087.9 | Close | 88.8006 |  | 0 | 29 | 0 | 0
5092 | 2 | 6 |  | CC DChg | 18:01:30 | 42:22:20 | -155.878 | 3.2859 | 2.8081 | 2808.11 | 0 | 0 | 2.8081 | 2808.11 | 10.5845 | 10584.52 | 0 | 0 | 10.5845 | 10584.52 | 2024-06-15 08:34:33 | -0.5122 | -1045.0989 | -1045.0989 | 21079.95 | Close | 88.8416 |  | 0 | 29 | 0 | 0
5093 | 2 | 6 |  | CC DChg | 18:02:00 | 42:22:50 | -155.506 | 3.2844 | 2.8094 | 2809.4 | 0 | 0 | 2.8094 | 2809.4 | 10.5888 | 10588.78 | 0 | 0 | 10.5888 | 10588.78 | 2024-06-15 08:35:03 | -0.5107 | -836.0535 | -836.0535 | 21120.41 | Close | 88.8826 |  | 0 | 29 | 0 | 0
5094 | 2 | 6 |  | CC DChg | 18:02:30 | 42:23:20 | -155.878 | 3.2831 | 2.8107 | 2810.7 | 0 | 0 | 2.8107 | 2810.7 | 10.593 | 10593.04 | 0 | 0 | 10.593 | 10593.04 | 2024-06-15 08:35:33 | -0.5118 | -1047.567 | -1047.567 | 21062.05 | Close | 88.9237 |  | 0 | 29 | 0 | 0
5095 | 2 | 6 |  | CC DChg | 18:03:00 | 42:23:50 | -155.878 | 3.2819 | 2.812 | 2812 | 0 | 0 | 2.812 | 2812 | 10.5973 | 10597.31 | 0 | 0 | 10.5973 | 10597.31 | 2024-06-15 08:36:03 | -0.5116 | -1048.4951 | -1048.4951 | 21054.09 | Close | 88.9648 |  | 0 | 29 | 0 | 0
5096 | 2 | 6 |  | CC DChg | 18:03:30 | 42:24:20 | -155.878 | 3.2806 | 2.8133 | 2813.3 | 0 | 0 | 2.8133 | 2813.3 | 10.6016 | 10601.57 | 0 | 0 | 10.6016 | 10601.57 | 2024-06-15 08:36:33 | -0.5114 | -1047.567 | -1047.567 | 21046.14 | Close | 89.0059 |  | 0 | 28.9 | 0 | 0
5097 | 2 | 6 |  | CC DChg | 18:04:00 | 42:24:50 | -155.506 | 3.2791 | 2.8146 | 2814.6 | 0 | 0 | 2.8146 | 2814.6 | 10.6058 | 10605.82 | 0 | 0 | 10.6058 | 10605.82 | 2024-06-15 08:37:03 | -0.5099 | -836.0535 | -836.0535 | 21086.52 | Close | 89.0469 |  | 0 | 28.9 | 0 | 0
5098 | 2 | 6 |  | CC DChg | 18:04:30 | 42:25:20 | -155.506 | 3.2775 | 2.8159 | 2815.9 | 0 | 0 | 2.8159 | 2815.9 | 10.6101 | 10610.08 | 0 | 0 | 10.6101 | 10610.08 | 2024-06-15 08:37:33 | -0.5097 | -837.9 | -837.9 | 21076.55 | Close | 89.088 |  | 0 | 28.9 | 0 | 0
5099 | 2 | 6 |  | CC DChg | 18:05:00 | 42:25:50 | -155.878 | 3.2763 | 2.8172 | 2817.2 | 0 | 0 | 2.8172 | 2817.2 | 10.6143 | 10614.34 | 0 | 0 | 10.6143 | 10614.34 | 2024-06-15 08:38:03 | -0.5107 | -1047.567 | -1047.567 | 21018.3 | Close | 89.1291 |  | 0 | 28.9 | 0 | 0
5100 | 2 | 6 |  | CC DChg | 18:05:30 | 42:26:20 | -155.506 | 3.275 | 2.8185 | 2818.49 | 0 | 0 | 2.8185 | 2818.49 | 10.6186 | 10618.58 | 0 | 0 | 10.6186 | 10618.58 | 2024-06-15 08:38:33 | -0.5093 | -1045.0669 | -1045.0669 | 21060.6 | Close | 89.1701 |  | 0 | 28.9 | 0 | 0
5101 | 2 | 6 |  | CC DChg | 18:06:00 | 42:26:50 | -155.878 | 3.2738 | 2.8198 | 2819.79 | 0 | 0 | 2.8198 | 2819.79 | 10.6228 | 10622.84 | 0 | 0 | 10.6228 | 10622.84 | 2024-06-15 08:39:03 | -0.5103 | -1047.2026 | -1047.2026 | 21002.38 | Close | 89.2112 |  | 0 | 28.9 | 0 | 0
5102 | 2 | 6 |  | CC DChg | 18:06:30 | 42:27:20 | -155.878 | 3.2723 | 2.8211 | 2821.09 | 0 | 0 | 2.8211 | 2821.09 | 10.6271 | 10627.09 | 0 | 0 | 10.6271 | 10627.09 | 2024-06-15 08:39:33 | -0.5101 | -838.5947 | -838.5947 | 20992.44 | Close | 89.2523 |  | 0 | 28.9 | 0 | 0
5103 | 2 | 6 |  | CC DChg | 18:07:00 | 42:27:50 | -155.878 | 3.2707 | 2.8224 | 2822.39 | 0 | 0 | 2.8224 | 2822.39 | 10.6313 | 10631.34 | 0 | 0 | 10.6313 | 10631.34 | 2024-06-15 08:40:03 | -0.5098 | -837.5133 | -837.5133 | 20982.49 | Close | 89.2934 |  | 0 | 28.9 | 0 | 0
5104 | 2 | 6 |  | CC DChg | 18:07:30 | 42:28:20 | -155.506 | 3.2695 | 2.8237 | 2823.69 | 0 | 0 | 2.8237 | 2823.69 | 10.6356 | 10635.58 | 0 | 0 | 10.6356 | 10635.58 | 2024-06-15 08:40:33 | -0.5084 | -1045.5469 | -1045.5469 | 21024.71 | Close | 89.3344 |  | 0 | 28.9 | 0 | 0
5105 | 2 | 6 |  | CC DChg | 18:08:00 | 42:28:50 | -155.878 | 3.2679 | 2.825 | 2824.99 | 0 | 0 | 2.825 | 2824.99 | 10.6398 | 10639.82 | 0 | 0 | 10.6398 | 10639.82 | 2024-06-15 08:41:03 | -0.5094 | -838.0536 | -838.0536 | 20964.59 | Close | 89.3755 |  | 0 | 28.9 | 0 | 0
5106 | 2 | 6 |  | CC DChg | 18:08:30 | 42:29:20 | -155.506 | 3.2667 | 2.8263 | 2826.28 | 0 | 0 | 2.8263 | 2826.28 | 10.6441 | 10644.06 | 0 | 0 | 10.6441 | 10644.06 | 2024-06-15 08:41:33 | -0.508 | -1045.0669 | -1045.0669 | 21006.77 | Close | 89.4165 |  | 0 | 28.9 | 0 | 0
5107 | 2 | 6 |  | CC DChg | 18:09:00 | 42:29:50 | -155.878 | 3.2651 | 2.8276 | 2827.58 | 0 | 0 | 2.8276 | 2827.58 | 10.6483 | 10648.3 | 0 | 0 | 10.6483 | 10648.3 | 2024-06-15 08:42:03 | -0.509 | -838.2585 | -838.2585 | 20946.7 | Close | 89.4576 |  | 0 | 28.9 | 0 | 0
5108 | 2 | 6 |  | CC DChg | 18:09:30 | 42:30:20 | -155.878 | 3.2636 | 2.8289 | 2828.88 | 0 | 0 | 2.8289 | 2828.88 | 10.6525 | 10652.54 | 0 | 0 | 10.6525 | 10652.54 | 2024-06-15 08:42:33 | -0.5087 | -838.0536 | -838.0536 | 20936.75 | Close | 89.4987 |  | 0 | 28.9 | 0 | 0
5109 | 2 | 6 |  | CC DChg | 18:10:00 | 42:30:50 | -155.506 | 3.262 | 2.8302 | 2830.18 | 0 | 0 | 2.8302 | 2830.18 | 10.6568 | 10656.77 | 0 | 0 | 10.6568 | 10656.77 | 2024-06-15 08:43:03 | -0.5073 | -836.0535 | -836.0535 | 20976.87 | Close | 89.5397 |  | 0 | 28.8 | 0 | 0
5110 | 2 | 6 |  | CC DChg | 18:10:30 | 42:31:20 | -155.878 | 3.2608 | 2.8315 | 2831.47 | 0 | 0 | 2.8315 | 2831.47 | 10.661 | 10661.01 | 0 | 0 | 10.661 | 10661.01 | 2024-06-15 08:43:33 | -0.5083 | -1048.0471 | -1048.0471 | 20918.85 | Close | 89.5808 |  | 0 | 28.8 | 0 | 0
5111 | 2 | 6 |  | CC DChg | 18:11:00 | 42:31:50 | -155.878 | 3.2595 | 2.8328 | 2832.77 | 0 | 0 | 2.8328 | 2832.77 | 10.6652 | 10665.24 | 0 | 0 | 10.6652 | 10665.24 | 2024-06-15 08:44:03 | -0.5081 | -1047.567 | -1047.567 | 20910.9 | Close | 89.6219 |  | 0 | 28.8 | 0 | 0
5112 | 2 | 6 |  | CC DChg | 18:11:30 | 42:32:20 | -155.506 | 3.258 | 2.8341 | 2834.07 | 0 | 0 | 2.8341 | 2834.07 | 10.6695 | 10669.46 | 0 | 0 | 10.6695 | 10669.46 | 2024-06-15 08:44:33 | -0.5066 | -835.5145 | -835.5145 | 20950.95 | Close | 89.6629 |  | 0 | 28.8 | 0 | 0
5113 | 2 | 6 |  | CC DChg | 18:12:00 | 42:32:50 | -155.878 | 3.2568 | 2.8354 | 2835.37 | 0 | 0 | 2.8354 | 2835.37 | 10.6737 | 10673.7 | 0 | 0 | 10.6737 | 10673.7 | 2024-06-15 08:45:03 | -0.5077 | -1047.151 | -1047.151 | 20892.99 | Close | 89.704 |  | 0 | 28.8 | 0 | 0
5114 | 2 | 6 |  | CC DChg | 18:12:30 | 42:33:20 | -155.506 | 3.2549 | 2.8367 | 2836.66 | 0 | 0 | 2.8367 | 2836.66 | 10.6779 | 10677.91 | 0 | 0 | 10.6779 | 10677.91 | 2024-06-15 08:45:33 | -0.5062 | -696.7112 | -696.7112 | 20931.01 | Close | 89.745 |  | 0 | 29.9 | 0 | 0
5115 | 2 | 6 |  | CC DChg | 18:13:00 | 42:33:50 | -155.878 | 3.2537 | 2.838 | 2837.96 | 0 | 0 | 2.838 | 2837.96 | 10.6821 | 10682.14 | 0 | 0 | 10.6821 | 10682.14 | 2024-06-15 08:46:03 | -0.5072 | -1047.567 | -1047.567 | 20873.11 | Close | 89.7861 |  | 0 | 29.7 | 0 | 0
5116 | 2 | 6 |  | CC DChg | 18:13:30 | 42:34:20 | -155.878 | 3.2524 | 2.8393 | 2839.26 | 0 | 0 | 2.8393 | 2839.26 | 10.6864 | 10686.37 | 0 | 0 | 10.6864 | 10686.37 | 2024-06-15 08:46:33 | -0.507 | -1047.5991 | -1047.5991 | 20865.15 | Close | 89.8272 |  | 0 | 29.5 | 0 | 0
5117 | 2 | 6 |  | CC DChg | 18:14:00 | 42:34:50 | -155.506 | 3.2509 | 2.8406 | 2840.56 | 0 | 0 | 2.8406 | 2840.56 | 10.6906 | 10690.58 | 0 | 0 | 10.6906 | 10690.58 | 2024-06-15 08:47:03 | -0.5055 | -836.0535 | -836.0535 | 20905.1 | Close | 89.8682 |  | 0 | 29.3 | 0 | 0
5118 | 2 | 6 |  | CC DChg | 18:14:30 | 42:35:20 | -155.506 | 3.2493 | 2.8419 | 2841.85 | 0 | 0 | 2.8419 | 2841.85 | 10.6948 | 10694.79 | 0 | 0 | 10.6948 | 10694.79 | 2024-06-15 08:47:33 | -0.5053 | -836.0535 | -836.0535 | 20895.13 | Close | 89.9092 |  | 0 | 29.3 | 0 | 0
5119 | 2 | 6 |  | CC DChg | 18:15:00 | 42:35:50 | -155.878 | 3.2478 | 2.8432 | 2843.16 | 0 | 0 | 2.8432 | 2843.16 | 10.699 | 10699.02 | 0 | 0 | 10.699 | 10699.02 | 2024-06-15 08:48:03 | -0.5063 | -839.9002 | -839.9002 | 20835.32 | Close | 89.9504 |  | 0 | 29.2 | 0 | 0
5120 | 2 | 6 |  | CC DChg | 18:15:30 | 42:36:20 | -155.506 | 3.2462 | 2.8445 | 2844.45 | 0 | 0 | 2.8445 | 2844.45 | 10.7032 | 10703.23 | 0 | 0 | 10.7032 | 10703.23 | 2024-06-15 08:48:33 | -0.5048 | -836.0535 | -836.0535 | 20875.19 | Close | 89.9914 |  | 0 | 29.2 | 0 | 0
5121 | 2 | 6 |  | CC DChg | 18:16:00 | 42:36:50 | -155.878 | 3.245 | 2.8458 | 2845.75 | 0 | 0 | 2.8458 | 2845.75 | 10.7074 | 10707.44 | 0 | 0 | 10.7074 | 10707.44 | 2024-06-15 08:49:03 | -0.5058 | -1047.567 | -1047.567 | 20817.42 | Close | 90.0325 |  | 0 | 29.1 | 0 | 0
5122 | 2 | 6 |  | CC DChg | 18:16:30 | 42:37:20 | -155.878 | 3.2434 | 2.847 | 2847.05 | 0 | 0 | 2.847 | 2847.05 | 10.7117 | 10711.66 | 0 | 0 | 10.7117 | 10711.66 | 2024-06-15 08:49:33 | -0.5056 | -838.0792 | -838.0792 | 20807.48 | Close | 90.0736 |  | 0 | 29.1 | 0 | 0
5123 | 2 | 6 |  | CC DChg | 18:17:00 | 42:37:50 | -155.506 | 3.2422 | 2.8483 | 2848.35 | 0 | 0 | 2.8483 | 2848.35 | 10.7159 | 10715.86 | 0 | 0 | 10.7159 | 10715.86 | 2024-06-15 08:50:03 | -0.5042 | -1045.0669 | -1045.0669 | 20849.28 | Close | 90.1146 |  | 0 | 29.1 | 0 | 0
5124 | 2 | 6 |  | CC DChg | 18:17:30 | 42:38:20 | -155.878 | 3.2406 | 2.8496 | 2849.64 | 0 | 0 | 2.8496 | 2849.64 | 10.7201 | 10720.07 | 0 | 0 | 10.7201 | 10720.07 | 2024-06-15 08:50:33 | -0.5051 | -837.5133 | -837.5133 | 20789.57 | Close | 90.1557 |  | 0 | 29.1 | 0 | 0
5125 | 2 | 6 |  | CC DChg | 18:18:00 | 42:38:50 | -155.878 | 3.2391 | 2.8509 | 2850.94 | 0 | 0 | 2.8509 | 2850.94 | 10.7243 | 10724.28 | 0 | 0 | 10.7243 | 10724.28 | 2024-06-15 08:51:03 | -0.5049 | -838.2585 | -838.2585 | 20779.63 | Close | 90.1968 |  | 0 | 29.1 | 0 | 0
5126 | 2 | 6 |  | CC DChg | 18:18:30 | 42:39:20 | -155.878 | 3.2375 | 2.8522 | 2852.24 | 0 | 0 | 2.8522 | 2852.24 | 10.7285 | 10728.49 | 0 | 0 | 10.7285 | 10728.49 | 2024-06-15 08:51:33 | -0.5047 | -838.0536 | -838.0536 | 20769.69 | Close | 90.2379 |  | 0 | 29.1 | 0 | 0
5127 | 2 | 6 |  | CC DChg | 18:19:00 | 42:39:50 | -155.878 | 3.236 | 2.8535 | 2853.54 | 0 | 0 | 2.8535 | 2853.54 | 10.7327 | 10732.69 | 0 | 0 | 10.7327 | 10732.69 | 2024-06-15 08:52:03 | -0.5044 | -838.0536 | -838.0536 | 20759.74 | Close | 90.279 |  | 0 | 29.1 | 0 | 0
5128 | 2 | 6 |  | CC DChg | 18:19:30 | 42:40:20 | -155.878 | 3.2347 | 2.8548 | 2854.84 | 0 | 0 | 2.8548 | 2854.84 | 10.7369 | 10736.89 | 0 | 0 | 10.7369 | 10736.89 | 2024-06-15 08:52:33 | -0.5042 | -1045.3229 | -1045.3229 | 20751.79 | Close | 90.32 |  | 0 | 29.1 | 0 | 0
5129 | 2 | 6 |  | CC DChg | 18:20:00 | 42:40:50 | -155.878 | 3.2332 | 2.8561 | 2856.14 | 0 | 0 | 2.8561 | 2856.14 | 10.7411 | 10741.09 | 0 | 0 | 10.7411 | 10741.09 | 2024-06-15 08:53:03 | -0.504 | -838.0536 | -838.0536 | 20741.84 | Close | 90.3611 |  | 0 | 29 | 0 | 0
5130 | 2 | 6 |  | CC DChg | 18:20:30 | 42:41:20 | -155.506 | 3.2316 | 2.8574 | 2857.43 | 0 | 0 | 2.8574 | 2857.43 | 10.7453 | 10745.27 | 0 | 0 | 10.7453 | 10745.27 | 2024-06-15 08:53:33 | -0.5025 | -836.0535 | -836.0535 | 20781.49 | Close | 90.4021 |  | 0 | 29 | 0 | 0
5131 | 2 | 6 |  | CC DChg | 18:21:00 | 42:41:50 | -155.878 | 3.2301 | 2.8587 | 2858.73 | 0 | 0 | 2.8587 | 2858.73 | 10.7495 | 10749.47 | 0 | 0 | 10.7495 | 10749.47 | 2024-06-15 08:54:03 | -0.5035 | -838.4377 | -838.4377 | 20721.96 | Close | 90.4432 |  | 0 | 29 | 0 | 0
5132 | 2 | 6 |  | CC DChg | 18:21:30 | 42:42:20 | -155.878 | 3.2285 | 2.86 | 2860.03 | 0 | 0 | 2.86 | 2860.03 | 10.7537 | 10753.67 | 0 | 0 | 10.7537 | 10753.67 | 2024-06-15 08:54:33 | -0.5033 | -838.0536 | -838.0536 | 20712.01 | Close | 90.4843 |  | 0 | 29 | 0 | 0
5133 | 2 | 6 |  | CC DChg | 18:22:00 | 42:42:50 | -155.878 | 3.227 | 2.8613 | 2861.33 | 0 | 0 | 2.8613 | 2861.33 | 10.7579 | 10757.86 | 0 | 0 | 10.7579 | 10757.86 | 2024-06-15 08:55:03 | -0.503 | -837.5133 | -837.5133 | 20702.06 | Close | 90.5254 |  | 0 | 29 | 0 | 0
5134 | 2 | 6 |  | CC DChg | 18:22:30 | 42:43:20 | -155.878 | 3.2258 | 2.8626 | 2862.63 | 0 | 0 | 2.8626 | 2862.63 | 10.762 | 10762.04 | 0 | 0 | 10.762 | 10762.04 | 2024-06-15 08:55:33 | -0.5028 | -1045.0989 | -1045.0989 | 20694.11 | Close | 90.5664 |  | 0 | 29 | 0 | 0
5135 | 2 | 6 |  | CC DChg | 18:23:00 | 42:43:50 | -155.878 | 3.2239 | 2.8639 | 2863.93 | 0 | 0 | 2.8639 | 2863.93 | 10.7662 | 10766.23 | 0 | 0 | 10.7662 | 10766.23 | 2024-06-15 08:56:03 | -0.5025 | -698.378 | -698.378 | 20682.17 | Close | 90.6075 |  | 0 | 29 | 0 | 0
5136 | 2 | 6 |  | CC DChg | 18:23:30 | 42:44:20 | -155.878 | 3.2223 | 2.8652 | 2865.22 | 0 | 0 | 2.8652 | 2865.22 | 10.7704 | 10770.42 | 0 | 0 | 10.7704 | 10770.42 | 2024-06-15 08:56:33 | -0.5023 | -838.0536 | -838.0536 | 20672.23 | Close | 90.6486 |  | 0 | 29 | 0 | 0
5137 | 2 | 6 |  | CC DChg | 18:24:00 | 42:44:50 | -155.878 | 3.2211 | 2.8665 | 2866.52 | 0 | 0 | 2.8665 | 2866.52 | 10.7746 | 10774.59 | 0 | 0 | 10.7746 | 10774.59 | 2024-06-15 08:57:03 | -0.5021 | -1045.0989 | -1045.0989 | 20664.28 | Close | 90.6896 |  | 0 | 29 | 0 | 0
5138 | 2 | 6 |  | CC DChg | 18:24:30 | 42:45:20 | -155.878 | 3.2196 | 2.8678 | 2867.82 | 0 | 0 | 2.8678 | 2867.82 | 10.7788 | 10778.78 | 0 | 0 | 10.7788 | 10778.78 | 2024-06-15 08:57:33 | -0.5019 | -838.0536 | -838.0536 | 20654.33 | Close | 90.7307 |  | 0 | 29 | 0 | 0
5139 | 2 | 6 |  | CC DChg | 18:25:00 | 42:45:50 | -155.878 | 3.218 | 2.8691 | 2869.12 | 0 | 0 | 2.8691 | 2869.12 | 10.783 | 10782.96 | 0 | 0 | 10.783 | 10782.96 | 2024-06-15 08:58:03 | -0.5016 | -838.0536 | -838.0536 | 20644.39 | Close | 90.7717 |  | 0 | 29 | 0 | 0
5140 | 2 | 6 |  | CC DChg | 18:25:30 | 42:46:20 | -155.506 | 3.2165 | 2.8704 | 2870.41 | 0 | 0 | 2.8704 | 2870.41 | 10.7871 | 10787.13 | 0 | 0 | 10.7871 | 10787.13 | 2024-06-15 08:58:33 | -0.5002 | -836.2583 | -836.2583 | 20683.81 | Close | 90.8128 |  | 0 | 29 | 0 | 0
5141 | 2 | 6 |  | CC DChg | 18:26:00 | 42:46:50 | -155.878 | 3.2149 | 2.8717 | 2871.71 | 0 | 0 | 2.8717 | 2871.71 | 10.7913 | 10791.31 | 0 | 0 | 10.7913 | 10791.31 | 2024-06-15 08:59:03 | -0.5011 | -838.0536 | -838.0536 | 20624.5 | Close | 90.8539 |  | 0 | 29 | 0 | 0
5142 | 2 | 6 |  | CC DChg | 18:26:30 | 42:47:20 | -155.506 | 3.2134 | 2.873 | 2873.01 | 0 | 0 | 2.873 | 2873.01 | 10.7955 | 10795.47 | 0 | 0 | 10.7955 | 10795.47 | 2024-06-15 08:59:33 | -0.4997 | -835.5145 | -835.5145 | 20663.87 | Close | 90.8949 |  | 0 | 29 | 0 | 0
5143 | 2 | 6 |  | CC DChg | 18:27:00 | 42:47:50 | -155.506 | 3.2118 | 2.8743 | 2874.31 | 0 | 0 | 2.8743 | 2874.31 | 10.7996 | 10799.65 | 0 | 0 | 10.7996 | 10799.65 | 2024-06-15 09:00:03 | -0.4995 | -839.1583 | -839.1583 | 20653.9 | Close | 90.936 |  | 0 | 28.9 | 0 | 0
5144 | 2 | 6 |  | CC DChg | 18:27:30 | 42:48:20 | -155.878 | 3.2106 | 2.8756 | 2875.61 | 0 | 0 | 2.8756 | 2875.61 | 10.8038 | 10803.82 | 0 | 0 | 10.8038 | 10803.82 | 2024-06-15 09:00:33 | -0.5005 | -1047.567 | -1047.567 | 20596.66 | Close | 90.9771 |  | 0 | 28.9 | 0 | 0
5145 | 2 | 6 |  | CC DChg | 18:28:00 | 42:48:50 | -155.878 | 3.2087 | 2.8769 | 2876.91 | 0 | 0 | 2.8769 | 2876.91 | 10.808 | 10807.99 | 0 | 0 | 10.808 | 10807.99 | 2024-06-15 09:01:03 | -0.5002 | -698.0028 | -698.0028 | 20584.72 | Close | 91.0182 |  | 0 | 28.9 | 0 | 0
5146 | 2 | 6 |  | CC DChg | 18:28:30 | 42:49:20 | -155.878 | 3.2072 | 2.8782 | 2878.2 | 0 | 0 | 2.8782 | 2878.2 | 10.8121 | 10812.15 | 0 | 0 | 10.8121 | 10812.15 | 2024-06-15 09:01:33 | -0.4999 | -836.2583 | -836.2583 | 20574.78 | Close | 91.0592 |  | 0 | 28.9 | 0 | 0
5147 | 2 | 6 |  | CC DChg | 18:29:00 | 42:49:50 | -155.506 | 3.2056 | 2.8795 | 2879.5 | 0 | 0 | 2.8795 | 2879.5 | 10.8163 | 10816.3 | 0 | 0 | 10.8163 | 10816.3 | 2024-06-15 09:02:03 | -0.4985 | -836.0535 | -836.0535 | 20614.03 | Close | 91.1002 |  | 0 | 28.9 | 0 | 0
5148 | 2 | 6 |  | CC DChg | 18:29:30 | 42:50:20 | -155.878 | 3.2044 | 2.8808 | 2880.8 | 0 | 0 | 2.8808 | 2880.8 | 10.8205 | 10820.46 | 0 | 0 | 10.8205 | 10820.46 | 2024-06-15 09:02:33 | -0.4995 | -1047.567 | -1047.567 | 20556.88 | Close | 91.1413 |  | 0 | 28.9 | 0 | 0
5149 | 2 | 6 |  | CC DChg | 18:30:00 | 42:50:50 | -155.506 | 3.2028 | 2.8821 | 2882.1 | 0 | 0 | 2.8821 | 2882.1 | 10.8246 | 10824.63 | 0 | 0 | 10.8246 | 10824.63 | 2024-06-15 09:03:03 | -0.4981 | -838.4377 | -838.4377 | 20596.09 | Close | 91.1824 |  | 0 | 28.9 | 0 | 0
5150 | 2 | 6 |  | CC DChg | 18:30:30 | 42:51:20 | -155.878 | 3.2016 | 2.8834 | 2883.4 | 0 | 0 | 2.8834 | 2883.4 | 10.8288 | 10828.79 | 0 | 0 | 10.8288 | 10828.79 | 2024-06-15 09:03:33 | -0.4991 | -1047.567 | -1047.567 | 20538.98 | Close | 91.2235 |  | 0 | 28.9 | 0 | 0
5151 | 2 | 6 |  | CC DChg | 18:31:00 | 42:51:50 | -155.878 | 3.1997 | 2.8847 | 2884.7 | 0 | 0 | 2.8847 | 2884.7 | 10.8329 | 10832.94 | 0 | 0 | 10.8329 | 10832.94 | 2024-06-15 09:04:03 | -0.4988 | -698.378 | -698.378 | 20527.05 | Close | 91.2646 |  | 0 | 28.9 | 0 | 0
5152 | 2 | 6 |  | CC DChg | 18:31:30 | 42:52:20 | -155.878 | 3.1982 | 2.886 | 2885.99 | 0 | 0 | 2.886 | 2885.99 | 10.8371 | 10837.09 | 0 | 0 | 10.8371 | 10837.09 | 2024-06-15 09:04:33 | -0.4985 | -836.2583 | -836.2583 | 20517.1 | Close | 91.3056 |  | 0 | 28.9 | 0 | 0
5153 | 2 | 6 |  | CC DChg | 18:32:00 | 42:52:50 | -155.878 | 3.1966 | 2.8873 | 2887.29 | 0 | 0 | 2.8873 | 2887.29 | 10.8412 | 10841.24 | 0 | 0 | 10.8412 | 10841.24 | 2024-06-15 09:05:03 | -0.4983 | -837.5133 | -837.5133 | 20507.15 | Close | 91.3467 |  | 0 | 28.8 | 0 | 0
5154 | 2 | 6 |  | CC DChg | 18:32:30 | 42:53:20 | -155.506 | 3.1951 | 2.8886 | 2888.59 | 0 | 0 | 2.8886 | 2888.59 | 10.8454 | 10845.38 | 0 | 0 | 10.8454 | 10845.38 | 2024-06-15 09:05:33 | -0.4969 | -836.0535 | -836.0535 | 20546.24 | Close | 91.3877 |  | 0 | 28.8 | 0 | 0
5155 | 2 | 6 |  | CC DChg | 18:33:00 | 42:53:50 | -155.878 | 3.1938 | 2.8899 | 2889.89 | 0 | 0 | 2.8899 | 2889.89 | 10.8495 | 10849.54 | 0 | 0 | 10.8495 | 10849.54 | 2024-06-15 09:06:03 | -0.4978 | -1047.8231 | -1047.8231 | 20489.25 | Close | 91.4288 |  | 0 | 28.8 | 0 | 0
5156 | 2 | 6 |  | CC DChg | 18:33:30 | 42:54:20 | -155.878 | 3.192 | 2.8912 | 2891.18 | 0 | 0 | 2.8912 | 2891.18 | 10.8537 | 10853.68 | 0 | 0 | 10.8537 | 10853.68 | 2024-06-15 09:06:33 | -0.4976 | -698.378 | -698.378 | 20477.32 | Close | 91.4699 |  | 0 | 28.8 | 0 | 0
5157 | 2 | 6 |  | CC DChg | 18:34:00 | 42:54:50 | -155.506 | 3.1907 | 2.8925 | 2892.48 | 0 | 0 | 2.8925 | 2892.48 | 10.8578 | 10857.82 | 0 | 0 | 10.8578 | 10857.82 | 2024-06-15 09:07:03 | -0.4962 | -1045.0669 | -1045.0669 | 20518.33 | Close | 91.5109 |  | 0 | 28.8 | 0 | 0
5158 | 2 | 6 |  | CC DChg | 18:34:30 | 42:55:20 | -155.506 | 3.1892 | 2.8938 | 2893.78 | 0 | 0 | 2.8938 | 2893.78 | 10.862 | 10861.96 | 0 | 0 | 10.862 | 10861.96 | 2024-06-15 09:07:33 | -0.4959 | -838.2585 | -838.2585 | 20508.37 | Close | 91.552 |  | 0 | 28.8 | 0 | 0
5159 | 2 | 6 |  | CC DChg | 18:35:00 | 42:55:50 | -155.878 | 3.1876 | 2.8951 | 2895.08 | 0 | 0 | 2.8951 | 2895.08 | 10.8661 | 10866.11 | 0 | 0 | 10.8661 | 10866.11 | 2024-06-15 09:08:03 | -0.4969 | -838.0536 | -838.0536 | 20449.48 | Close | 91.5931 |  | 0 | 29.3 | 0 | 0
5160 | 2 | 6 |  | CC DChg | 18:35:30 | 42:56:20 | -155.506 | 3.1861 | 2.8964 | 2896.37 | 0 | 0 | 2.8964 | 2896.37 | 10.8702 | 10870.23 | 0 | 0 | 10.8702 | 10870.23 | 2024-06-15 09:08:33 | -0.4955 | -836.0535 | -836.0535 | 20488.43 | Close | 91.6341 |  | 0 | 29.7 | 0 | 0
5161 | 2 | 6 |  | CC DChg | 18:36:00 | 42:56:50 | -155.878 | 3.1845 | 2.8977 | 2897.67 | 0 | 0 | 2.8977 | 2897.67 | 10.8744 | 10874.37 | 0 | 0 | 10.8744 | 10874.37 | 2024-06-15 09:09:03 | -0.4964 | -838.0792 | -838.0792 | 20429.59 | Close | 91.6752 |  | 0 | 29.5 | 0 | 0
5162 | 2 | 6 |  | CC DChg | 18:36:30 | 42:57:20 | -155.878 | 3.183 | 2.899 | 2898.97 | 0 | 0 | 2.899 | 2898.97 | 10.8785 | 10878.51 | 0 | 0 | 10.8785 | 10878.51 | 2024-06-15 09:09:33 | -0.4962 | -838.0536 | -838.0536 | 20419.65 | Close | 91.7163 |  | 0 | 29.4 | 0 | 0
5163 | 2 | 6 |  | CC DChg | 18:37:00 | 42:57:50 | -155.878 | 3.1817 | 2.9003 | 2900.27 | 0 | 0 | 2.9003 | 2900.27 | 10.8826 | 10882.64 | 0 | 0 | 10.8826 | 10882.64 | 2024-06-15 09:10:03 | -0.496 | -1047.567 | -1047.567 | 20411.69 | Close | 91.7574 |  | 0 | 29.3 | 0 | 0
5164 | 2 | 6 |  | CC DChg | 18:37:30 | 42:58:20 | -155.506 | 3.1802 | 2.9016 | 2901.57 | 0 | 0 | 2.9016 | 2901.57 | 10.8868 | 10886.77 | 0 | 0 | 10.8868 | 10886.77 | 2024-06-15 09:10:33 | -0.4945 | -835.8999 | -835.8999 | 20450.55 | Close | 91.7984 |  | 0 | 29.2 | 0 | 0
5165 | 2 | 6 |  | CC DChg | 18:38:00 | 42:58:50 | -155.878 | 3.1789 | 2.9029 | 2902.87 | 0 | 0 | 2.9029 | 2902.87 | 10.8909 | 10890.89 | 0 | 0 | 10.8909 | 10890.89 | 2024-06-15 09:11:03 | -0.4955 | -1046.7229 | -1046.7229 | 20393.79 | Close | 91.8395 |  | 0 | 29.2 | 0 | 0
5166 | 2 | 6 |  | CC DChg | 18:38:30 | 42:59:20 | -155.506 | 3.1774 | 2.9042 | 2904.16 | 0 | 0 | 2.9042 | 2904.16 | 10.895 | 10895.01 | 0 | 0 | 10.895 | 10895.01 | 2024-06-15 09:11:33 | -0.4941 | -836.0535 | -836.0535 | 20432.61 | Close | 91.8805 |  | 0 | 29.1 | 0 | 0
5167 | 2 | 6 |  | CC DChg | 18:39:00 | 42:59:50 | -155.506 | 3.1758 | 2.9055 | 2905.46 | 0 | 0 | 2.9055 | 2905.46 | 10.8991 | 10899.14 | 0 | 0 | 10.8991 | 10899.14 | 2024-06-15 09:12:03 | -0.4939 | -838.0792 | -838.0792 | 20422.64 | Close | 91.9216 |  | 0 | 29.1 | 0 | 0
5168 | 2 | 6 |  | CC DChg | 18:39:30 | 43:00:20 | -155.878 | 3.1746 | 2.9068 | 2906.76 | 0 | 0 | 2.9068 | 2906.76 | 10.9033 | 10903.27 | 0 | 0 | 10.9033 | 10903.27 | 2024-06-15 09:12:33 | -0.4949 | -1047.567 | -1047.567 | 20365.95 | Close | 91.9627 |  | 0 | 29.1 | 0 | 0
5169 | 2 | 6 |  | CC DChg | 18:40:00 | 43:00:50 | -155.878 | 3.1731 | 2.9081 | 2908.06 | 0 | 0 | 2.9081 | 2908.06 | 10.9074 | 10907.39 | 0 | 0 | 10.9074 | 10907.39 | 2024-06-15 09:13:03 | -0.4946 | -838.0536 | -838.0536 | 20356 | Close | 92.0038 |  | 0 | 29.1 | 0 | 0
5170 | 2 | 6 |  | CC DChg | 18:40:30 | 43:01:20 | -155.878 | 3.1718 | 2.9094 | 2909.36 | 0 | 0 | 2.9094 | 2909.36 | 10.9115 | 10911.5 | 0 | 0 | 10.9115 | 10911.5 | 2024-06-15 09:13:33 | -0.4944 | -1045.7709 | -1045.7709 | 20348.05 | Close | 92.0448 |  | 0 | 29.1 | 0 | 0
5171 | 2 | 6 |  | CC DChg | 18:41:00 | 43:01:50 | -155.878 | 3.1703 | 2.9107 | 2910.66 | 0 | 0 | 2.9107 | 2910.66 | 10.9156 | 10915.62 | 0 | 0 | 10.9156 | 10915.62 | 2024-06-15 09:14:03 | -0.4942 | -838.0536 | -838.0536 | 20338.1 | Close | 92.0859 |  | 0 | 29.1 | 0 | 0
5172 | 2 | 6 |  | CC DChg | 18:41:30 | 43:02:20 | -155.878 | 3.1687 | 2.912 | 2911.95 | 0 | 0 | 2.912 | 2911.95 | 10.9197 | 10919.74 | 0 | 0 | 10.9197 | 10919.74 | 2024-06-15 09:14:33 | -0.4939 | -838.0536 | -838.0536 | 20328.16 | Close | 92.127 |  | 0 | 29.1 | 0 | 0
5173 | 2 | 6 |  | CC DChg | 18:42:00 | 43:02:50 | -155.506 | 3.1672 | 2.9133 | 2913.25 | 0 | 0 | 2.9133 | 2913.25 | 10.9238 | 10923.84 | 0 | 0 | 10.9238 | 10923.84 | 2024-06-15 09:15:03 | -0.4925 | -836.0791 | -836.0791 | 20366.82 | Close | 92.168 |  | 0 | 29 | 0 | 0
5174 | 2 | 6 |  | CC DChg | 18:42:30 | 43:03:20 | -155.878 | 3.1659 | 2.9145 | 2914.55 | 0 | 0 | 2.9145 | 2914.55 | 10.928 | 10927.96 | 0 | 0 | 10.928 | 10927.96 | 2024-06-15 09:15:33 | -0.4935 | -1047.567 | -1047.567 | 20310.26 | Close | 92.2091 |  | 0 | 29 | 0 | 0
5175 | 2 | 6 |  | CC DChg | 18:43:00 | 43:03:50 | -155.506 | 3.1644 | 2.9158 | 2915.84 | 0 | 0 | 2.9158 | 2915.84 | 10.9321 | 10932.06 | 0 | 0 | 10.9321 | 10932.06 | 2024-06-15 09:16:03 | -0.4921 | -835.5145 | -835.5145 | 20348.87 | Close | 92.2501 |  | 0 | 29 | 0 | 0
5176 | 2 | 6 |  | CC DChg | 18:43:30 | 43:04:20 | -155.878 | 3.1631 | 2.9171 | 2917.14 | 0 | 0 | 2.9171 | 2917.14 | 10.9362 | 10936.17 | 0 | 0 | 10.9362 | 10936.17 | 2024-06-15 09:16:33 | -0.4931 | -1047.8231 | -1047.8231 | 20292.36 | Close | 92.2912 |  | 0 | 29 | 0 | 0
5177 | 2 | 6 |  | CC DChg | 18:44:00 | 43:04:50 | -155.506 | 3.1616 | 2.9184 | 2918.44 | 0 | 0 | 2.9184 | 2918.44 | 10.9403 | 10940.27 | 0 | 0 | 10.9403 | 10940.27 | 2024-06-15 09:17:03 | -0.4916 | -836.0535 | -836.0535 | 20330.93 | Close | 92.3322 |  | 0 | 29 | 0 | 0
5178 | 2 | 6 |  | CC DChg | 18:44:30 | 43:05:20 | -155.878 | 3.16 | 2.9197 | 2919.74 | 0 | 0 | 2.9197 | 2919.74 | 10.9444 | 10944.37 | 0 | 0 | 10.9444 | 10944.37 | 2024-06-15 09:17:33 | -0.4926 | -838.0536 | -838.0536 | 20272.47 | Close | 92.3733 |  | 0 | 29 | 0 | 0
5179 | 2 | 6 |  | CC DChg | 18:45:00 | 43:05:50 | -155.878 | 3.1588 | 2.921 | 2921.04 | 0 | 0 | 2.921 | 2921.04 | 10.9485 | 10948.48 | 0 | 0 | 10.9485 | 10948.48 | 2024-06-15 09:18:03 | -0.4924 | -1047.375 | -1047.375 | 20264.51 | Close | 92.4144 |  | 0 | 29 | 0 | 0
5180 | 2 | 6 |  | CC DChg | 18:45:30 | 43:06:20 | -155.506 | 3.1572 | 2.9223 | 2922.33 | 0 | 0 | 2.9223 | 2922.33 | 10.9526 | 10952.57 | 0 | 0 | 10.9526 | 10952.57 | 2024-06-15 09:18:33 | -0.491 | -836.0535 | -836.0535 | 20303.02 | Close | 92.4554 |  | 0 | 29 | 0 | 0
5181 | 2 | 6 |  | CC DChg | 18:46:00 | 43:06:50 | -155.506 | 3.156 | 2.9236 | 2923.63 | 0 | 0 | 2.9236 | 2923.63 | 10.9567 | 10956.66 | 0 | 0 | 10.9567 | 10956.66 | 2024-06-15 09:19:03 | -0.4908 | -1045.0669 | -1045.0669 | 20295.05 | Close | 92.4964 |  | 0 | 29 | 0 | 0
5182 | 2 | 6 |  | CC DChg | 18:46:30 | 43:07:20 | -155.878 | 3.1548 | 2.9249 | 2924.93 | 0 | 0 | 2.9249 | 2924.93 | 10.9608 | 10960.77 | 0 | 0 | 10.9608 | 10960.77 | 2024-06-15 09:19:33 | -0.4918 | -1050.0992 | -1050.0992 | 20238.66 | Close | 92.5376 |  | 0 | 29 | 0 | 0
5183 | 2 | 6 |  | CC DChg | 18:47:00 | 43:07:50 | -155.878 | 3.1529 | 2.9262 | 2926.23 | 0 | 0 | 2.9262 | 2926.23 | 10.9649 | 10964.86 | 0 | 0 | 10.9649 | 10964.86 | 2024-06-15 09:20:03 | -0.4915 | -698.378 | -698.378 | 20226.73 | Close | 92.5787 |  | 0 | 29 | 0 | 0
5184 | 2 | 6 |  | CC DChg | 18:47:30 | 43:08:20 | -155.878 | 3.1517 | 2.9275 | 2927.53 | 0 | 0 | 2.9275 | 2927.53 | 10.969 | 10968.96 | 0 | 0 | 10.969 | 10968.96 | 2024-06-15 09:20:33 | -0.4913 | -1047.567 | -1047.567 | 20218.77 | Close | 92.6197 |  | 0 | 29 | 0 | 0
5185 | 2 | 6 |  | CC DChg | 18:48:00 | 43:08:50 | -155.506 | 3.1504 | 2.9288 | 2928.83 | 0 | 0 | 2.9288 | 2928.83 | 10.973 | 10973.04 | 0 | 0 | 10.973 | 10973.04 | 2024-06-15 09:21:03 | -0.4899 | -1044.6509 | -1044.6509 | 20259.17 | Close | 92.6607 |  | 0 | 29 | 0 | 0
5186 | 2 | 6 |  | CC DChg | 18:48:30 | 43:09:20 | -155.506 | 3.1492 | 2.9301 | 2930.12 | 0 | 0 | 2.9301 | 2930.12 | 10.9771 | 10977.12 | 0 | 0 | 10.9771 | 10977.12 | 2024-06-15 09:21:33 | -0.4897 | -1045.0669 | -1045.0669 | 20251.19 | Close | 92.7017 |  | 0 | 28.9 | 0 | 0
5187 | 2 | 6 |  | CC DChg | 18:49:00 | 43:09:50 | -155.506 | 3.1476 | 2.9314 | 2931.42 | 0 | 0 | 2.9314 | 2931.42 | 10.9812 | 10981.2 | 0 | 0 | 10.9812 | 10981.2 | 2024-06-15 09:22:03 | -0.4895 | -835.5145 | -835.5145 | 20241.22 | Close | 92.7427 |  | 0 | 28.9 | 0 | 0
5188 | 2 | 6 |  | CC DChg | 18:49:30 | 43:10:20 | -155.506 | 3.1464 | 2.9327 | 2932.72 | 0 | 0 | 2.9327 | 2932.72 | 10.9853 | 10985.3 | 0 | 0 | 10.9853 | 10985.3 | 2024-06-15 09:22:33 | -0.4893 | -1049.8752 | -1049.8752 | 20233.25 | Close | 92.7839 |  | 0 | 28.9 | 0 | 0
5189 | 2 | 6 |  | CC DChg | 18:50:00 | 43:10:50 | -155.878 | 3.1448 | 2.934 | 2934.02 | 0 | 0 | 2.934 | 2934.02 | 10.9894 | 10989.39 | 0 | 0 | 10.9894 | 10989.39 | 2024-06-15 09:23:03 | -0.4902 | -838.0536 | -838.0536 | 20175.02 | Close | 92.825 |  | 0 | 28.9 | 0 | 0
5190 | 2 | 6 |  | CC DChg | 18:50:30 | 43:11:20 | -155.506 | 3.1436 | 2.9353 | 2935.31 | 0 | 0 | 2.9353 | 2935.31 | 10.9935 | 10993.46 | 0 | 0 | 10.9935 | 10993.46 | 2024-06-15 09:23:33 | -0.4888 | -1045.0669 | -1045.0669 | 20215.3 | Close | 92.866 |  | 0 | 28.9 | 0 | 0
5191 | 2 | 6 |  | CC DChg | 18:51:00 | 43:11:50 | -155.506 | 3.1421 | 2.9366 | 2936.61 | 0 | 0 | 2.9366 | 2936.61 | 10.9975 | 10997.54 | 0 | 0 | 10.9975 | 10997.54 | 2024-06-15 09:24:03 | -0.4886 | -837.7208 | -837.7208 | 20205.34 | Close | 92.9071 |  | 0 | 28.9 | 0 | 0
5192 | 2 | 6 |  | CC DChg | 18:51:30 | 43:12:20 | -155.878 | 3.1408 | 2.9379 | 2937.91 | 0 | 0 | 2.9379 | 2937.91 | 11.0016 | 11001.62 | 0 | 0 | 11.0016 | 11001.62 | 2024-06-15 09:24:33 | -0.4896 | -1047.567 | -1047.567 | 20149.16 | Close | 92.9482 |  | 0 | 28.9 | 0 | 0
5193 | 2 | 6 |  | CC DChg | 18:52:00 | 43:12:50 | -155.878 | 3.1396 | 2.9392 | 2939.21 | 0 | 0 | 2.9392 | 2939.21 | 11.0057 | 11005.7 | 0 | 0 | 11.0057 | 11005.7 | 2024-06-15 09:25:03 | -0.4894 | -1047.567 | -1047.567 | 20141.21 | Close | 92.9893 |  | 0 | 28.9 | 0 | 0
5194 | 2 | 6 |  | CC DChg | 18:52:30 | 43:13:20 | -155.506 | 3.138 | 2.9405 | 2940.51 | 0 | 0 | 2.9405 | 2940.51 | 11.0098 | 11009.77 | 0 | 0 | 11.0098 | 11009.77 | 2024-06-15 09:25:33 | -0.488 | -835.8999 | -835.8999 | 20179.42 | Close | 93.0303 |  | 0 | 28.9 | 0 | 0
5195 | 2 | 6 |  | CC DChg | 18:53:00 | 43:13:50 | -155.506 | 3.1368 | 2.9418 | 2941.8 | 0 | 0 | 2.9418 | 2941.8 | 11.0138 | 11013.83 | 0 | 0 | 11.0138 | 11013.83 | 2024-06-15 09:26:03 | -0.4878 | -1045.0669 | -1045.0669 | 20171.45 | Close | 93.0713 |  | 0 | 28.9 | 0 | 0
5196 | 2 | 6 |  | CC DChg | 18:53:30 | 43:14:20 | -155.878 | 3.1355 | 2.9431 | 2943.1 | 0 | 0 | 2.9431 | 2943.1 | 11.0179 | 11017.91 | 0 | 0 | 11.0179 | 11017.91 | 2024-06-15 09:26:33 | -0.4888 | -1047.567 | -1047.567 | 20115.35 | Close | 93.1124 |  | 0 | 28.9 | 0 | 0
5197 | 2 | 6 |  | CC DChg | 18:54:00 | 43:14:50 | -155.878 | 3.134 | 2.9444 | 2944.4 | 0 | 0 | 2.9444 | 2944.4 | 11.022 | 11021.98 | 0 | 0 | 11.022 | 11021.98 | 2024-06-15 09:27:03 | -0.4885 | -837.3598 | -837.3598 | 20105.4 | Close | 93.1535 |  | 0 | 28.8 | 0 | 0
5198 | 2 | 6 |  | CC DChg | 18:54:30 | 43:15:20 | -155.878 | 3.1328 | 2.9457 | 2945.7 | 0 | 0 | 2.9457 | 2945.7 | 11.026 | 11026.05 | 0 | 0 | 11.026 | 11026.05 | 2024-06-15 09:27:33 | -0.4883 | -1048.4125 | -1048.4125 | 20097.45 | Close | 93.1946 |  | 0 | 28.8 | 0 | 0
5199 | 2 | 6 |  | CC DChg | 18:55:00 | 43:15:50 | -155.878 | 3.1315 | 2.947 | 2947 | 0 | 0 | 2.947 | 2947 | 11.0301 | 11030.11 | 0 | 0 | 11.0301 | 11030.11 | 2024-06-15 09:28:03 | -0.4881 | -1047.567 | -1047.567 | 20089.5 | Close | 93.2357 |  | 0 | 28.8 | 0 | 0
5200 | 2 | 6 |  | CC DChg | 18:55:30 | 43:16:20 | -155.878 | 3.13 | 2.9483 | 2948.29 | 0 | 0 | 2.9483 | 2948.29 | 11.0342 | 11034.17 | 0 | 0 | 11.0342 | 11034.17 | 2024-06-15 09:28:33 | -0.4879 | -835.1819 | -835.1819 | 20079.55 | Close | 93.2766 |  | 0 | 28.8 | 0 | 0
5201 | 2 | 6 |  | CC DChg | 18:56:00 | 43:16:50 | -155.878 | 3.1287 | 2.9496 | 2949.59 | 0 | 0 | 2.9496 | 2949.59 | 11.0382 | 11038.24 | 0 | 0 | 11.0382 | 11038.24 | 2024-06-15 09:29:03 | -0.4877 | -1047.567 | -1047.567 | 20071.59 | Close | 93.3177 |  | 0 | 28.8 | 0 | 0
5202 | 2 | 6 |  | CC DChg | 18:56:30 | 43:17:20 | -155.878 | 3.1275 | 2.9509 | 2950.89 | 0 | 0 | 2.9509 | 2950.89 | 11.0423 | 11042.3 | 0 | 0 | 11.0423 | 11042.3 | 2024-06-15 09:29:33 | -0.4875 | -1047.567 | -1047.567 | 20063.64 | Close | 93.3588 |  | 0 | 28.8 | 0 | 0
5203 | 2 | 6 |  | CC DChg | 18:57:00 | 43:17:50 | -155.506 | 3.1262 | 2.9522 | 2952.19 | 0 | 0 | 2.9522 | 2952.19 | 11.0464 | 11046.35 | 0 | 0 | 11.0464 | 11046.35 | 2024-06-15 09:30:03 | -0.4861 | -1044.4269 | -1044.4269 | 20103.66 | Close | 93.3998 |  | 0 | 29.9 | 0 | 0
5204 | 2 | 6 |  | CC DChg | 18:57:30 | 43:18:20 | -155.878 | 3.125 | 2.9535 | 2953.48 | 0 | 0 | 2.9535 | 2953.48 | 11.0504 | 11050.41 | 0 | 0 | 11.0504 | 11050.41 | 2024-06-15 09:30:33 | -0.4871 | -1047.567 | -1047.567 | 20047.73 | Close | 93.4409 |  | 0 | 29.6 | 0 | 0
5205 | 2 | 6 |  | CC DChg | 18:58:00 | 43:18:50 | -155.506 | 3.1238 | 2.9548 | 2954.78 | 0 | 0 | 2.9548 | 2954.78 | 11.0545 | 11054.46 | 0 | 0 | 11.0545 | 11054.46 | 2024-06-15 09:31:03 | -0.4858 | -1045.0669 | -1045.0669 | 20087.71 | Close | 93.4819 |  | 0 | 29.5 | 0 | 0
5206 | 2 | 6 |  | CC DChg | 18:58:30 | 43:19:20 | -155.878 | 3.1222 | 2.9561 | 2956.08 | 0 | 0 | 2.9561 | 2956.08 | 11.0585 | 11058.52 | 0 | 0 | 11.0585 | 11058.52 | 2024-06-15 09:31:33 | -0.4867 | -838.0792 | -838.0792 | 20029.83 | Close | 93.523 |  | 0 | 29.3 | 0 | 0
5207 | 2 | 6 |  | CC DChg | 18:59:00 | 43:19:50 | -155.506 | 3.121 | 2.9574 | 2957.38 | 0 | 0 | 2.9574 | 2957.38 | 11.0626 | 11062.56 | 0 | 0 | 11.0626 | 11062.56 | 2024-06-15 09:32:03 | -0.4853 | -1045.0669 | -1045.0669 | 20069.77 | Close | 93.564 |  | 0 | 29.3 | 0 | 0
5208 | 2 | 6 |  | CC DChg | 18:59:30 | 43:20:20 | -155.506 | 3.1197 | 2.9587 | 2958.67 | 0 | 0 | 2.9587 | 2958.67 | 11.0666 | 11066.6 | 0 | 0 | 11.0666 | 11066.6 | 2024-06-15 09:32:33 | -0.4851 | -1045.0669 | -1045.0669 | 20061.8 | Close | 93.605 |  | 0 | 29.2 | 0 | 0
5209 | 2 | 6 |  | CC DChg | 19:00:00 | 43:20:50 | -155.878 | 3.1185 | 2.96 | 2959.97 | 0 | 0 | 2.96 | 2959.97 | 11.0707 | 11070.67 | 0 | 0 | 11.0707 | 11070.67 | 2024-06-15 09:33:03 | -0.4861 | -1049.0292 | -1049.0292 | 20005.96 | Close | 93.6462 |  | 0 | 29.2 | 0 | 0
5210 | 2 | 6 |  | CC DChg | 19:00:30 | 43:21:20 | -155.878 | 3.1172 | 2.9613 | 2961.27 | 0 | 0 | 2.9613 | 2961.27 | 11.0747 | 11074.71 | 0 | 0 | 11.0747 | 11074.71 | 2024-06-15 09:33:33 | -0.4859 | -1047.567 | -1047.567 | 19998 | Close | 93.6873 |  | 0 | 29.1 | 0 | 0
5211 | 2 | 6 |  | CC DChg | 19:01:00 | 43:21:50 | -155.506 | 3.116 | 2.9626 | 2962.57 | 0 | 0 | 2.9626 | 2962.57 | 11.0788 | 11078.75 | 0 | 0 | 11.0788 | 11078.75 | 2024-06-15 09:34:03 | -0.4846 | -1045.9104 | -1045.9104 | 20037.88 | Close | 93.7283 |  | 0 | 29.1 | 0 | 0
5212 | 2 | 6 |  | CC DChg | 19:01:30 | 43:22:20 | -155.878 | 3.1141 | 2.9639 | 2963.87 | 0 | 0 | 2.9639 | 2963.87 | 11.0828 | 11082.8 | 0 | 0 | 11.0828 | 11082.8 | 2024-06-15 09:34:33 | -0.4854 | -697.5763 | -697.5763 | 19978.12 | Close | 93.7693 |  | 0 | 29.1 | 0 | 0
5213 | 2 | 6 |  | CC DChg | 19:02:00 | 43:22:50 | -155.506 | 3.1129 | 2.9652 | 2965.16 | 0 | 0 | 2.9652 | 2965.16 | 11.0868 | 11086.83 | 0 | 0 | 11.0868 | 11086.83 | 2024-06-15 09:35:03 | -0.4841 | -1045.0669 | -1045.0669 | 20017.93 | Close | 93.8103 |  | 0 | 29.1 | 0 | 0
5214 | 2 | 6 |  | CC DChg | 19:02:30 | 43:23:20 | -155.878 | 3.1117 | 2.9665 | 2966.46 | 0 | 0 | 2.9665 | 2966.46 | 11.0909 | 11090.88 | 0 | 0 | 11.0909 | 11090.88 | 2024-06-15 09:35:33 | -0.485 | -1047.567 | -1047.567 | 19962.21 | Close | 93.8514 |  | 0 | 29.1 | 0 | 0
5215 | 2 | 6 |  | CC DChg | 19:03:00 | 43:23:50 | -155.506 | 3.1104 | 2.9678 | 2967.76 | 0 | 0 | 2.9678 | 2967.76 | 11.0949 | 11094.92 | 0 | 0 | 11.0949 | 11094.92 | 2024-06-15 09:36:03 | -0.4837 | -1047.5991 | -1047.5991 | 20001.99 | Close | 93.8925 |  | 0 | 29.1 | 0 | 0
5216 | 2 | 6 |  | CC DChg | 19:03:30 | 43:24:20 | -155.506 | 3.1092 | 2.9691 | 2969.06 | 0 | 0 | 2.9691 | 2969.06 | 11.0989 | 11098.95 | 0 | 0 | 11.0989 | 11098.95 | 2024-06-15 09:36:33 | -0.4835 | -1045.0669 | -1045.0669 | 19994.01 | Close | 93.9335 |  | 0 | 29.1 | 0 | 0
5217 | 2 | 6 |  | CC DChg | 19:04:00 | 43:24:50 | -155.878 | 3.1079 | 2.9704 | 2970.35 | 0 | 0 | 2.9704 | 2970.35 | 11.103 | 11102.98 | 0 | 0 | 11.103 | 11102.98 | 2024-06-15 09:37:03 | -0.4845 | -1047.567 | -1047.567 | 19938.34 | Close | 93.9746 |  | 0 | 29.1 | 0 | 0
5218 | 2 | 6 |  | CC DChg | 19:04:30 | 43:25:20 | -155.506 | 3.1061 | 2.9717 | 2971.65 | 0 | 0 | 2.9717 | 2971.65 | 11.107 | 11107.02 | 0 | 0 | 11.107 | 11107.02 | 2024-06-15 09:37:33 | -0.483 | -697.9513 | -697.9513 | 19974.08 | Close | 94.0157 |  | 0 | 29 | 0 | 0
5219 | 2 | 6 |  | CC DChg | 19:05:00 | 43:25:50 | -155.878 | 3.1048 | 2.973 | 2972.95 | 0 | 0 | 2.973 | 2972.95 | 11.1111 | 11111.05 | 0 | 0 | 11.1111 | 11111.05 | 2024-06-15 09:38:03 | -0.484 | -1047.567 | -1047.567 | 19918.46 | Close | 94.0568 |  | 0 | 29 | 0 | 0
5220 | 2 | 6 |  | CC DChg | 19:05:30 | 43:26:20 | -155.878 | 3.1036 | 2.9743 | 2974.25 | 0 | 0 | 2.9743 | 2974.25 | 11.1151 | 11115.08 | 0 | 0 | 11.1151 | 11115.08 | 2024-06-15 09:38:33 | -0.4838 | -1047.567 | -1047.567 | 19910.5 | Close | 94.0979 |  | 0 | 29 | 0 | 0
5221 | 2 | 6 |  | CC DChg | 19:06:00 | 43:26:50 | -155.878 | 3.1021 | 2.9755 | 2975.55 | 0 | 0 | 2.9755 | 2975.55 | 11.1191 | 11119.1 | 0 | 0 | 11.1191 | 11119.1 | 2024-06-15 09:39:03 | -0.4835 | -835.3623 | -835.3623 | 19900.56 | Close | 94.1389 |  | 0 | 29 | 0 | 0
5222 | 2 | 6 |  | CC DChg | 19:06:30 | 43:27:20 | -155.878 | 3.1008 | 2.9768 | 2976.84 | 0 | 0 | 2.9768 | 2976.84 | 11.1231 | 11123.13 | 0 | 0 | 11.1231 | 11123.13 | 2024-06-15 09:39:33 | -0.4833 | -1046.7229 | -1046.7229 | 19893.58 | Close | 94.18 |  | -0.0002 | 29 | 0 | 0
5223 | 2 | 6 |  | CC DChg | 19:07:00 | 43:27:50 | -155.878 | 3.099 | 2.9781 | 2978.14 | 0 | 0 | 2.9781 | 2978.14 | 11.1272 | 11127.16 | 0 | 0 | 11.1272 | 11127.16 | 2024-06-15 09:40:03 | -0.4831 | -698.378 | -698.378 | 19880.66 | Close | 94.2211 |  | 0 | 29 | 0 | 0
5224 | 2 | 6 |  | CC DChg | 19:07:30 | 43:28:20 | -155.878 | 3.0977 | 2.9794 | 2979.44 | 0 | 0 | 2.9794 | 2979.44 | 11.1312 | 11131.17 | 0 | 0 | 11.1312 | 11131.17 | 2024-06-15 09:40:33 | -0.4829 | -1044.4269 | -1044.4269 | 19872.71 | Close | 94.262 |  | 0 | 29 | 0 | 0
5225 | 2 | 6 |  | CC DChg | 19:08:00 | 43:28:50 | -155.878 | 3.0962 | 2.9807 | 2980.74 | 0 | 0 | 2.9807 | 2980.74 | 11.1352 | 11135.19 | 0 | 0 | 11.1352 | 11135.19 | 2024-06-15 09:41:03 | -0.4826 | -838.0536 | -838.0536 | 19862.76 | Close | 94.3031 |  | 0 | 29 | 0 | 0
5226 | 2 | 6 |  | CC DChg | 19:08:30 | 43:29:20 | -155.878 | 3.0946 | 2.982 | 2982.04 | 0 | 0 | 2.982 | 2982.04 | 11.1392 | 11139.21 | 0 | 0 | 11.1392 | 11139.21 | 2024-06-15 09:41:33 | -0.4824 | -838.0536 | -838.0536 | 19852.82 | Close | 94.3442 |  | 0 | 29 | 0 | 0
5227 | 2 | 6 |  | CC DChg | 19:09:00 | 43:29:50 | -155.506 | 3.0934 | 2.9833 | 2983.33 | 0 | 0 | 2.9833 | 2983.33 | 11.1432 | 11143.22 | 0 | 0 | 11.1432 | 11143.22 | 2024-06-15 09:42:03 | -0.481 | -1044.4269 | -1044.4269 | 19892.34 | Close | 94.3852 |  | 0 | 29 | 0 | 0
5228 | 2 | 6 |  | CC DChg | 19:09:30 | 43:30:20 | -155.878 | 3.0918 | 2.9846 | 2984.63 | 0 | 0 | 2.9846 | 2984.63 | 11.1472 | 11147.24 | 0 | 0 | 11.1472 | 11147.24 | 2024-06-15 09:42:33 | -0.4819 | -838.0536 | -838.0536 | 19834.92 | Close | 94.4263 |  | 0 | 29 | 0 | 0
5229 | 2 | 6 |  | CC DChg | 19:10:00 | 43:30:50 | -155.878 | 3.09 | 2.9859 | 2985.93 | 0 | 0 | 2.9859 | 2985.93 | 11.1513 | 11151.25 | 0 | 0 | 11.1513 | 11151.25 | 2024-06-15 09:43:03 | -0.4817 | -698.378 | -698.378 | 19822.99 | Close | 94.4674 |  | 0 | 29 | 0 | 0
5230 | 2 | 6 |  | CC DChg | 19:10:30 | 43:31:20 | -155.878 | 3.0887 | 2.9872 | 2987.23 | 0 | 0 | 2.9872 | 2987.23 | 11.1553 | 11155.25 | 0 | 0 | 11.1553 | 11155.25 | 2024-06-15 09:43:33 | -0.4815 | -1044.4269 | -1044.4269 | 19815.03 | Close | 94.5084 |  | 0 | 29 | 0 | 0
5231 | 2 | 6 |  | CC DChg | 19:11:00 | 43:31:50 | -155.878 | 3.0872 | 2.9885 | 2988.52 | 0 | 0 | 2.9885 | 2988.52 | 11.1593 | 11159.26 | 0 | 0 | 11.1593 | 11159.26 | 2024-06-15 09:44:03 | -0.4812 | -838.0536 | -838.0536 | 19805.09 | Close | 94.5495 |  | 0 | 29 | 0 | 0
5232 | 2 | 6 |  | CC DChg | 19:11:30 | 43:32:20 | -155.878 | 3.0856 | 2.9898 | 2989.82 | 0 | 0 | 2.9898 | 2989.82 | 11.1633 | 11163.27 | 0 | 0 | 11.1633 | 11163.27 | 2024-06-15 09:44:33 | -0.481 | -838.0536 | -838.0536 | 19795.15 | Close | 94.5906 |  | 0 | 28.9 | 0 | 0
5233 | 2 | 6 |  | CC DChg | 19:12:00 | 43:32:50 | -155.878 | 3.0841 | 2.9911 | 2991.12 | 0 | 0 | 2.9911 | 2991.12 | 11.1673 | 11167.27 | 0 | 0 | 11.1673 | 11167.27 | 2024-06-15 09:45:03 | -0.4807 | -835.1819 | -835.1819 | 19785.2 | Close | 94.6315 |  | 0 | 28.9 | 0 | 0
5234 | 2 | 6 |  | CC DChg | 19:12:30 | 43:33:20 | -155.878 | 3.0822 | 2.9924 | 2992.42 | 0 | 0 | 2.9924 | 2992.42 | 11.1713 | 11171.27 | 0 | 0 | 11.1713 | 11171.27 | 2024-06-15 09:45:33 | -0.4804 | -698.378 | -698.378 | 19773.26 | Close | 94.6726 |  | 0 | 28.9 | 0 | 0
5235 | 2 | 6 |  | CC DChg | 19:13:00 | 43:33:50 | -155.878 | 3.0807 | 2.9937 | 2993.72 | 0 | 0 | 2.9937 | 2993.72 | 11.1753 | 11175.28 | 0 | 0 | 11.1753 | 11175.28 | 2024-06-15 09:46:03 | -0.4802 | -838.0536 | -838.0536 | 19763.32 | Close | 94.7137 |  | 0 | 28.9 | 0 | 0
5236 | 2 | 6 |  | CC DChg | 19:13:30 | 43:34:20 | -155.506 | 3.0791 | 2.995 | 2995.01 | 0 | 0 | 2.995 | 2995.01 | 11.1793 | 11179.27 | 0 | 0 | 11.1793 | 11179.27 | 2024-06-15 09:46:33 | -0.4788 | -835.8999 | -835.8999 | 19800.63 | Close | 94.7547 |  | 0 | 28.9 | 0 | 0
5237 | 2 | 6 |  | CC DChg | 19:14:00 | 43:34:50 | -155.878 | 3.0776 | 2.9963 | 2996.31 | 0 | 0 | 2.9963 | 2996.31 | 11.1833 | 11183.27 | 0 | 0 | 11.1833 | 11183.27 | 2024-06-15 09:47:03 | -0.4797 | -838.0536 | -838.0536 | 19743.43 | Close | 94.7958 |  | 0 | 28.9 | 0 | 0
5238 | 2 | 6 |  | CC DChg | 19:14:30 | 43:35:20 | -155.878 | 3.076 | 2.9976 | 2997.61 | 0 | 0 | 2.9976 | 2997.61 | 11.1873 | 11187.26 | 0 | 0 | 11.1873 | 11187.26 | 2024-06-15 09:47:33 | -0.4795 | -838.0536 | -838.0536 | 19733.49 | Close | 94.8369 |  | 0 | 28.9 | 0 | 0
5239 | 2 | 6 |  | CC DChg | 19:15:00 | 43:35:50 | -155.506 | 3.0742 | 2.9989 | 2998.91 | 0 | 0 | 2.9989 | 2998.91 | 11.1912 | 11191.25 | 0 | 0 | 11.1912 | 11191.25 | 2024-06-15 09:48:03 | -0.478 | -696.4339 | -696.4339 | 19768.74 | Close | 94.8779 |  | 0 | 28.9 | 0 | 0
5240 | 2 | 6 |  | CC DChg | 19:15:30 | 43:36:20 | -155.878 | 3.0726 | 3.0002 | 3000.2 | 0 | 0 | 3.0002 | 3000.2 | 11.1952 | 11195.24 | 0 | 0 | 11.1952 | 11195.24 | 2024-06-15 09:48:33 | -0.479 | -838.0536 | -838.0536 | 19711.61 | Close | 94.919 |  | 0 | 28.9 | 0 | 0
5241 | 2 | 6 |  | CC DChg | 19:16:00 | 43:36:50 | -155.506 | 3.0711 | 3.0015 | 3001.5 | 0 | 0 | 3.0015 | 3001.5 | 11.1992 | 11199.22 | 0 | 0 | 11.1992 | 11199.22 | 2024-06-15 09:49:03 | -0.4776 | -836.0535 | -836.0535 | 19748.8 | Close | 94.96 |  | 0 | 28.9 | 0 | 0
5242 | 2 | 6 |  | CC DChg | 19:16:30 | 43:37:20 | -155.506 | 3.0695 | 3.0028 | 3002.8 | 0 | 0 | 3.0028 | 3002.8 | 11.2032 | 11203.21 | 0 | 0 | 11.2032 | 11203.21 | 2024-06-15 09:49:33 | -0.4773 | -837.0016 | -837.0016 | 19738.83 | Close | 95.0011 |  | 0 | 28.8 | 0 | 0
5243 | 2 | 6 |  | CC DChg | 19:17:00 | 43:37:50 | -155.506 | 3.0673 | 3.0041 | 3004.09 | 0 | 0 | 3.0041 | 3004.09 | 11.2072 | 11207.18 | 0 | 0 | 11.2072 | 11207.18 | 2024-06-15 09:50:03 | -0.477 | -597.1811 | -597.1811 | 19724.87 | Close | 95.0421 |  | 0 | 28.8 | 0 | 0
5244 | 2 | 6 |  | CC DChg | 19:17:30 | 43:38:20 | -155.878 | 3.0658 | 3.0054 | 3005.39 | 0 | 0 | 3.0054 | 3005.39 | 11.2112 | 11211.16 | 0 | 0 | 11.2112 | 11211.16 | 2024-06-15 09:50:33 | -0.4779 | -838.0536 | -838.0536 | 19667.86 | Close | 95.0832 |  | 0 | 28.8 | 0 | 0
5245 | 2 | 6 |  | CC DChg | 19:18:00 | 43:38:50 | -155.878 | 3.0639 | 3.0067 | 3006.69 | 0 | 0 | 3.0067 | 3006.69 | 11.2151 | 11215.15 | 0 | 0 | 11.2151 | 11215.15 | 2024-06-15 09:51:03 | -0.4776 | -698.1007 | -698.1007 | 19655.92 | Close | 95.1242 |  | 0 | 28.8 | 0 | 0
5246 | 2 | 6 |  | CC DChg | 19:18:30 | 43:39:20 | -155.506 | 3.0624 | 3.008 | 3007.99 | 0 | 0 | 3.008 | 3007.99 | 11.2191 | 11219.12 | 0 | 0 | 11.2191 | 11219.12 | 2024-06-15 09:51:33 | -0.4762 | -836.0535 | -836.0535 | 19692.98 | Close | 95.1652 |  | 0 | 28.8 | 0 | 0
5247 | 2 | 6 |  | CC DChg | 19:19:00 | 43:39:50 | -155.506 | 3.0605 | 3.0093 | 3009.28 | 0 | 0 | 3.0093 | 3009.28 | 11.2231 | 11223.08 | 0 | 0 | 11.2231 | 11223.08 | 2024-06-15 09:52:03 | -0.4759 | -696.7112 | -696.7112 | 19681.02 | Close | 95.2062 |  | 0 | 28.8 | 0 | 0
5248 | 2 | 6 |  | CC DChg | 19:19:30 | 43:40:20 | -155.506 | 3.0583 | 3.0106 | 3010.58 | 0 | 0 | 3.0106 | 3010.58 | 11.2271 | 11227.06 | 0 | 0 | 11.2271 | 11227.06 | 2024-06-15 09:52:33 | -0.4756 | -599.6727 | -599.6727 | 19667.06 | Close | 95.2474 |  | 0 | 28.8 | 0 | 0
5249 | 2 | 6 |  | CC DChg | 19:20:00 | 43:40:50 | -155.878 | 3.0568 | 3.0119 | 3011.88 | 0 | 0 | 3.0119 | 3011.88 | 11.231 | 11231.03 | 0 | 0 | 11.231 | 11231.03 | 2024-06-15 09:53:03 | -0.4765 | -838.0536 | -838.0536 | 19610.18 | Close | 95.2885 |  | 0 | 29.8 | 0 | 0
5250 | 2 | 6 |  | CC DChg | 19:20:30 | 43:41:20 | -155.878 | 3.0549 | 3.0132 | 3013.18 | 0 | 0 | 3.0132 | 3013.18 | 11.235 | 11235 | 0 | 0 | 11.235 | 11235 | 2024-06-15 09:53:33 | -0.4762 | -698.378 | -698.378 | 19598.25 | Close | 95.3296 |  | 0 | 29.6 | 0 | 0
5251 | 2 | 6 |  | CC DChg | 19:21:00 | 43:41:50 | -155.506 | 3.0534 | 3.0145 | 3014.48 | 0 | 0 | 3.0145 | 3014.48 | 11.239 | 11238.96 | 0 | 0 | 11.239 | 11238.96 | 2024-06-15 09:54:03 | -0.4748 | -835.7207 | -835.7207 | 19635.17 | Close | 95.3706 |  | 0 | 29.5 | 0 | 0
5252 | 2 | 6 |  | CC DChg | 19:21:30 | 43:42:20 | -155.878 | 3.0512 | 3.0158 | 3015.78 | 0 | 0 | 3.0158 | 3015.78 | 11.2429 | 11242.92 | 0 | 0 | 11.2429 | 11242.92 | 2024-06-15 09:54:33 | -0.4756 | -598.334 | -598.334 | 19574.38 | Close | 95.4117 |  | 0 | 29.3 | 0 | 0
5253 | 2 | 6 |  | CC DChg | 19:22:00 | 43:42:50 | -155.878 | 3.0494 | 3.0171 | 3017.08 | 0 | 0 | 3.0171 | 3017.08 | 11.2469 | 11246.88 | 0 | 0 | 11.2469 | 11246.88 | 2024-06-15 09:55:03 | -0.4753 | -698.378 | -698.378 | 19562.45 | Close | 95.4528 |  | 0 | 29.2 | 0 | 0
5254 | 2 | 6 |  | CC DChg | 19:22:30 | 43:43:20 | -155.506 | 3.0475 | 3.0184 | 3018.37 | 0 | 0 | 3.0184 | 3018.37 | 11.2508 | 11250.84 | 0 | 0 | 11.2508 | 11250.84 | 2024-06-15 09:55:33 | -0.4739 | -696.1352 | -696.1352 | 19597.28 | Close | 95.4937 |  | 0 | 29.2 | 0 | 0
5255 | 2 | 6 |  | CC DChg | 19:23:00 | 43:43:50 | -155.506 | 3.0459 | 3.0197 | 3019.67 | 0 | 0 | 3.0197 | 3019.67 | 11.2548 | 11254.78 | 0 | 0 | 11.2548 | 11254.78 | 2024-06-15 09:56:03 | -0.4737 | -836.0535 | -836.0535 | 19587.31 | Close | 95.5347 |  | 0 | 29.1 | 0 | 0
5256 | 2 | 6 |  | CC DChg | 19:23:30 | 43:44:20 | -155.506 | 3.0438 | 3.021 | 3020.96 | 0 | 0 | 3.021 | 3020.96 | 11.2587 | 11258.73 | 0 | 0 | 11.2587 | 11258.73 | 2024-06-15 09:56:33 | -0.4733 | -597.1811 | -597.1811 | 19573.36 | Close | 95.5757 |  | 0 | 29.1 | 0 | 0
5257 | 2 | 6 |  | CC DChg | 19:24:00 | 43:44:50 | -155.878 | 3.0416 | 3.0223 | 3022.26 | 0 | 0 | 3.0223 | 3022.26 | 11.2627 | 11262.69 | 0 | 0 | 11.2627 | 11262.69 | 2024-06-15 09:57:03 | -0.4741 | -599.6727 | -599.6727 | 19512.73 | Close | 95.6169 |  | 0 | 29.1 | 0 | 0
5258 | 2 | 6 |  | CC DChg | 19:24:30 | 43:45:20 | -155.506 | 3.0397 | 3.0236 | 3023.56 | 0 | 0 | 3.0236 | 3023.56 | 11.2666 | 11266.63 | 0 | 0 | 11.2666 | 11266.63 | 2024-06-15 09:57:33 | -0.4727 | -696.7112 | -696.7112 | 19547.45 | Close | 95.6579 |  | 0 | 29.1 | 0 | 0
5259 | 2 | 6 |  | CC DChg | 19:25:00 | 43:45:50 | -155.506 | 3.0379 | 3.0249 | 3024.86 | 0 | 0 | 3.0249 | 3024.86 | 11.2706 | 11270.56 | 0 | 0 | 11.2706 | 11270.56 | 2024-06-15 09:58:03 | -0.4724 | -696.7112 | -696.7112 | 19535.48 | Close | 95.6989 |  | 0 | 29.1 | 0 | 0
5260 | 2 | 6 |  | CC DChg | 19:25:30 | 43:46:20 | -155.878 | 3.0357 | 3.0262 | 3026.16 | 0 | 0 | 3.0262 | 3026.16 | 11.2745 | 11274.52 | 0 | 0 | 11.2745 | 11274.52 | 2024-06-15 09:58:33 | -0.4732 | -599.6524 | -599.6524 | 19474.94 | Close | 95.7401 |  | 0 | 29 | 0 | 0
5261 | 2 | 6 |  | CC DChg | 19:26:00 | 43:46:50 | -155.878 | 3.0339 | 3.0275 | 3027.46 | 0 | 0 | 3.0275 | 3027.46 | 11.2785 | 11278.46 | 0 | 0 | 11.2785 | 11278.46 | 2024-06-15 09:59:03 | -0.4729 | -698.378 | -698.378 | 19463 | Close | 95.7812 |  | 0 | 29 | 0 | 0
5262 | 2 | 6 |  | CC DChg | 19:26:30 | 43:47:20 | -155.506 | 3.0317 | 3.0288 | 3028.75 | 0 | 0 | 3.0288 | 3028.75 | 11.2824 | 11282.39 | 0 | 0 | 11.2824 | 11282.39 | 2024-06-15 09:59:33 | -0.4714 | -597.1811 | -597.1811 | 19495.61 | Close | 95.8222 |  | 0 | 29 | 0 | 0
5263 | 2 | 6 |  | CC DChg | 19:27:00 | 43:47:50 | -155.878 | 3.0298 | 3.0301 | 3030.05 | 0 | 0 | 3.0301 | 3030.05 | 11.2863 | 11286.33 | 0 | 0 | 11.2863 | 11286.33 | 2024-06-15 10:00:03 | -0.4723 | -698.1007 | -698.1007 | 19437.15 | Close | 95.8633 |  | 0 | 29 | 0 | 0
5264 | 2 | 6 |  | CC DChg | 19:27:30 | 43:48:20 | -155.878 | 3.0273 | 3.0313 | 3031.35 | 0 | 0 | 3.0313 | 3031.35 | 11.2903 | 11290.26 | 0 | 0 | 11.2903 | 11290.26 | 2024-06-15 10:00:33 | -0.4719 | -523.7835 | -523.7835 | 19421.24 | Close | 95.9044 |  | 0 | 29 | 0 | 0
5265 | 2 | 6 |  | CC DChg | 19:28:00 | 43:48:50 | -155.878 | 3.0255 | 3.0326 | 3032.65 | 0 | 0 | 3.0326 | 3032.65 | 11.2942 | 11294.19 | 0 | 0 | 11.2942 | 11294.19 | 2024-06-15 10:01:03 | -0.4716 | -698.378 | -698.378 | 19409.31 | Close | 95.9455 |  | 0 | 29 | 0 | 0
5266 | 2 | 6 |  | CC DChg | 19:28:30 | 43:49:20 | -155.878 | 3.0233 | 3.0339 | 3033.94 | 0 | 0 | 3.0339 | 3033.94 | 11.2981 | 11298.11 | 0 | 0 | 11.2981 | 11298.11 | 2024-06-15 10:01:33 | -0.4713 | -596.7963 | -596.7963 | 19395.38 | Close | 95.9864 |  | 0 | 29 | 0 | 0
5267 | 2 | 6 |  | CC DChg | 19:29:00 | 43:49:50 | -155.506 | 3.0215 | 3.0352 | 3035.24 | 0 | 0 | 3.0352 | 3035.24 | 11.302 | 11302.03 | 0 | 0 | 11.302 | 11302.03 | 2024-06-15 10:02:03 | -0.4699 | -696.7112 | -696.7112 | 19429.82 | Close | 96.0274 |  | 0 | 29 | 0 | 0
5268 | 2 | 6 |  | CC DChg | 19:29:30 | 43:50:20 | -155.878 | 3.019 | 3.0365 | 3036.54 | 0 | 0 | 3.0365 | 3036.54 | 11.3059 | 11305.95 | 0 | 0 | 11.3059 | 11305.95 | 2024-06-15 10:02:33 | -0.4706 | -523.7835 | -523.7835 | 19367.54 | Close | 96.0685 |  | 0 | 29 | 0 | 0
5269 | 2 | 6 |  | CC DChg | 19:30:00 | 43:50:50 | -155.878 | 3.0168 | 3.0378 | 3037.84 | 0 | 0 | 3.0378 | 3037.84 | 11.3099 | 11309.87 | 0 | 0 | 11.3099 | 11309.87 | 2024-06-15 10:03:03 | -0.4703 | -598.116 | -598.116 | 19353.62 | Close | 96.1096 |  | 0 | 29 | 0 | 0
5270 | 2 | 6 |  | CC DChg | 19:30:30 | 43:51:20 | -155.506 | 3.0146 | 3.0391 | 3039.13 | 0 | 0 | 3.0391 | 3039.13 | 11.3138 | 11313.78 | 0 | 0 | 11.3138 | 11313.78 | 2024-06-15 10:03:33 | -0.4688 | -597.1811 | -597.1811 | 19385.96 | Close | 96.1506 |  | 0 | 29 | 0 | 0
5271 | 2 | 6 |  | CC DChg | 19:31:00 | 43:51:50 | -155.506 | 3.0122 | 3.0404 | 3040.43 | 0 | 0 | 3.0404 | 3040.43 | 11.3177 | 11317.68 | 0 | 0 | 11.3177 | 11317.68 | 2024-06-15 10:04:03 | -0.4684 | -522.5334 | -522.5334 | 19370.01 | Close | 96.1916 |  | 0 | 29 | 0 | 0
5272 | 2 | 6 |  | CC DChg | 19:31:30 | 43:52:20 | -155.506 | 3.01 | 3.0417 | 3041.73 | 0 | 0 | 3.0417 | 3041.73 | 11.3216 | 11321.6 | 0 | 0 | 11.3216 | 11321.6 | 2024-06-15 10:04:33 | -0.4681 | -599.8007 | -599.8007 | 19356.06 | Close | 96.2328 |  | 0 | 29 | 0 | 0
5273 | 2 | 6 |  | CC DChg | 19:32:00 | 43:52:50 | -155.878 | 3.0078 | 3.043 | 3043.03 | 0 | 0 | 3.043 | 3043.03 | 11.3255 | 11325.51 | 0 | 0 | 11.3255 | 11325.51 | 2024-06-15 10:05:03 | -0.4689 | -598.6097 | -598.6097 | 19295.94 | Close | 96.2739 |  | 0 | 28.9 | 0 | 0
5274 | 2 | 6 |  | CC DChg | 19:32:30 | 43:53:20 | -155.878 | 3.0056 | 3.0443 | 3044.33 | 0 | 0 | 3.0443 | 3044.33 | 11.3294 | 11329.41 | 0 | 0 | 11.3294 | 11329.41 | 2024-06-15 10:05:33 | -0.4685 | -598.334 | -598.334 | 19282.02 | Close | 96.315 |  | 0 | 28.9 | 0 | 0
5275 | 2 | 6 |  | CC DChg | 19:33:00 | 43:53:50 | -155.506 | 3.0032 | 3.0456 | 3045.62 | 0 | 0 | 3.0456 | 3045.62 | 11.3333 | 11333.31 | 0 | 0 | 11.3333 | 11333.31 | 2024-06-15 10:06:03 | -0.467 | -522.3254 | -522.3254 | 19312.19 | Close | 96.356 |  | 0 | 28.9 | 0 | 0
5276 | 2 | 6 |  | CC DChg | 19:33:30 | 43:54:20 | -155.878 | 3.001 | 3.0469 | 3046.92 | 0 | 0 | 3.0469 | 3046.92 | 11.3372 | 11337.21 | 0 | 0 | 11.3372 | 11337.21 | 2024-06-15 10:06:33 | -0.4678 | -598.6097 | -598.6097 | 19252.18 | Close | 96.3971 |  | 0 | 28.9 | 0 | 0
5277 | 2 | 6 |  | CC DChg | 19:34:00 | 43:54:50 | -155.878 | 2.9988 | 3.0482 | 3048.22 | 0 | 0 | 3.0482 | 3048.22 | 11.3411 | 11341.1 | 0 | 0 | 11.3411 | 11341.1 | 2024-06-15 10:07:03 | -0.4675 | -598.6097 | -598.6097 | 19238.26 | Close | 96.4381 |  | 0 | 28.9 | 0 | 0
5278 | 2 | 6 |  | CC DChg | 19:34:30 | 43:55:20 | -155.878 | 2.996 | 3.0495 | 3049.52 | 0 | 0 | 3.0495 | 3049.52 | 11.345 | 11344.99 | 0 | 0 | 11.345 | 11344.99 | 2024-06-15 10:07:33 | -0.467 | -464.3888 | -464.3888 | 19220.36 | Close | 96.4791 |  | 0 | 28.9 | 0 | 0
5279 | 2 | 6 |  | CC DChg | 19:35:00 | 43:55:50 | -155.878 | 2.9939 | 3.0508 | 3050.82 | 0 | 0 | 3.0508 | 3050.82 | 11.3489 | 11348.88 | 0 | 0 | 11.3489 | 11348.88 | 2024-06-15 10:08:03 | -0.4667 | -598.6097 | -598.6097 | 19206.44 | Close | 96.5202 |  | 0 | 28.9 | 0 | 0
5280 | 2 | 6 |  | CC DChg | 19:35:30 | 43:56:20 | -155.878 | 2.9917 | 3.0521 | 3052.12 | 0 | 0 | 3.0521 | 3052.12 | 11.3528 | 11352.76 | 0 | 0 | 11.3528 | 11352.76 | 2024-06-15 10:08:33 | -0.4663 | -598.334 | -598.334 | 19192.52 | Close | 96.5613 |  | 0 | 28.9 | 0 | 0
5281 | 2 | 6 |  | CC DChg | 19:36:00 | 43:56:50 | -155.878 | 2.9889 | 3.0534 | 3053.41 | 0 | 0 | 3.0534 | 3053.41 | 11.3566 | 11356.64 | 0 | 0 | 11.3566 | 11356.64 | 2024-06-15 10:09:03 | -0.4659 | -464.1897 | -464.1897 | 19174.62 | Close | 96.6023 |  | 0 | 28.9 | 0 | 0
5282 | 2 | 6 |  | CC DChg | 19:36:30 | 43:57:20 | -155.878 | 2.9864 | 3.0547 | 3054.71 | 0 | 0 | 3.0547 | 3054.71 | 11.3605 | 11360.52 | 0 | 0 | 11.3605 | 11360.52 | 2024-06-15 10:09:33 | -0.4655 | -523.7835 | -523.7835 | 19158.71 | Close | 96.6434 |  | 0 | 28.9 | 0 | 0
5283 | 2 | 6 |  | CC DChg | 19:37:00 | 43:57:50 | -155.506 | 2.9843 | 3.056 | 3056.01 | 0 | 0 | 3.056 | 3056.01 | 11.3644 | 11364.39 | 0 | 0 | 11.3644 | 11364.39 | 2024-06-15 10:10:03 | -0.4641 | -597.1811 | -597.1811 | 19190.58 | Close | 96.6844 |  | 0 | 28.9 | 0 | 0
5284 | 2 | 6 |  | CC DChg | 19:37:30 | 43:58:20 | -155.878 | 2.9815 | 3.0573 | 3057.3 | 0 | 0 | 3.0573 | 3057.3 | 11.3683 | 11368.26 | 0 | 0 | 11.3683 | 11368.26 | 2024-06-15 10:10:33 | -0.4647 | -465.5996 | -465.5996 | 19126.89 | Close | 96.7255 |  | 0 | 28.9 | 0 | 0
5285 | 2 | 6 |  | CC DChg | 19:38:00 | 43:58:50 | -155.506 | 2.979 | 3.0586 | 3058.6 | 0 | 0 | 3.0586 | 3058.6 | 11.3721 | 11372.12 | 0 | 0 | 11.3721 | 11372.12 | 2024-06-15 10:11:03 | -0.4632 | -522.3228 | -522.3228 | 19156.69 | Close | 96.7665 |  | 0 | 28.8 | 0 | 0
5286 | 2 | 6 |  | CC DChg | 19:38:30 | 43:59:20 | -155.506 | 2.9765 | 3.0599 | 3059.9 | 0 | 0 | 3.0599 | 3059.9 | 11.376 | 11375.98 | 0 | 0 | 11.376 | 11375.98 | 2024-06-15 10:11:33 | -0.4629 | -522.7442 | -522.7442 | 19140.75 | Close | 96.8075 |  | 0 | 28.8 | 0 | 0
5287 | 2 | 6 |  | CC DChg | 19:39:00 | 43:59:50 | -155.506 | 2.9737 | 3.0612 | 3061.2 | 0 | 0 | 3.0612 | 3061.2 | 11.3799 | 11379.86 | 0 | 0 | 11.3799 | 11379.86 | 2024-06-15 10:12:03 | -0.4624 | -466.5435 | -466.5435 | 19122.8 | Close | 96.8487 |  | 0 | 28.8 | 0 | 0
5288 | 2 | 6 |  | CC DChg | 19:39:30 | 44:00:20 | -155.506 | 2.9712 | 3.0625 | 3062.49 | 0 | 0 | 3.0625 | 3062.49 | 11.3837 | 11383.71 | 0 | 0 | 11.3837 | 11383.71 | 2024-06-15 10:12:33 | -0.462 | -522.5334 | -522.5334 | 19106.85 | Close | 96.8897 |  | 0 | 28.8 | 0 | 0
5289 | 2 | 6 |  | CC DChg | 19:40:00 | 44:00:50 | -155.506 | 2.9688 | 3.0638 | 3063.79 | 0 | 0 | 3.0638 | 3063.79 | 11.3876 | 11387.56 | 0 | 0 | 11.3876 | 11387.56 | 2024-06-15 10:13:03 | -0.4617 | -522.5334 | -522.5334 | 19090.9 | Close | 96.9307 |  | 0 | 28.8 | 0 | 0
5290 | 2 | 6 |  | CC DChg | 19:40:30 | 44:01:20 | -155.878 | 2.9663 | 3.0651 | 3065.09 | 0 | 0 | 3.0651 | 3065.09 | 11.3914 | 11391.42 | 0 | 0 | 11.3914 | 11391.42 | 2024-06-15 10:13:33 | -0.4624 | -525.1616 | -525.1616 | 19029.43 | Close | 96.9719 |  | 0 | 29.7 | 0 | 0
5291 | 2 | 6 |  | CC DChg | 19:41:00 | 44:01:50 | -155.878 | 2.9632 | 3.0664 | 3066.39 | 0 | 0 | 3.0664 | 3066.39 | 11.3953 | 11395.27 | 0 | 0 | 11.3953 | 11395.27 | 2024-06-15 10:14:03 | -0.4619 | -419.0268 | -419.0268 | 19009.55 | Close | 97.013 |  | 0 | 29.5 | 0 | 0
5292 | 2 | 6 |  | CC DChg | 19:41:30 | 44:02:20 | -155.878 | 2.9607 | 3.0677 | 3067.69 | 0 | 0 | 3.0677 | 3067.69 | 11.3991 | 11399.12 | 0 | 0 | 11.3991 | 11399.12 | 2024-06-15 10:14:33 | -0.4615 | -523.5724 | -523.5724 | 18993.63 | Close | 97.0541 |  | 0 | 29.3 | 0 | 0
5293 | 2 | 6 |  | CC DChg | 19:42:00 | 44:02:50 | -155.506 | 2.9579 | 3.069 | 3068.99 | 0 | 0 | 3.069 | 3068.99 | 11.403 | 11402.96 | 0 | 0 | 11.403 | 11402.96 | 2024-06-15 10:15:03 | -0.46 | -464.6875 | -464.6875 | 19021.12 | Close | 97.0951 |  | 0 | 29.2 | 0 | 0
5294 | 2 | 6 |  | CC DChg | 19:42:30 | 44:03:20 | -155.506 | 2.9551 | 3.0703 | 3070.28 | 0 | 0 | 3.0703 | 3070.28 | 11.4068 | 11406.79 | 0 | 0 | 11.4068 | 11406.79 | 2024-06-15 10:15:33 | -0.4595 | -464.4742 | -464.4742 | 19003.18 | Close | 97.1361 |  | 0 | 29.2 | 0 | 0
5295 | 2 | 6 |  | CC DChg | 19:43:00 | 44:03:50 | -155.878 | 2.9523 | 3.0716 | 3071.58 | 0 | 0 | 3.0716 | 3071.58 | 11.4106 | 11410.62 | 0 | 0 | 11.4106 | 11410.62 | 2024-06-15 10:16:03 | -0.4602 | -465.5854 | -465.5854 | 18939.93 | Close | 97.1772 |  | 0 | 29.1 | 0 | 0
5296 | 2 | 6 |  | CC DChg | 19:43:30 | 44:04:20 | -155.878 | 2.9495 | 3.0729 | 3072.88 | 0 | 0 | 3.0729 | 3072.88 | 11.4145 | 11414.46 | 0 | 0 | 11.4145 | 11414.46 | 2024-06-15 10:16:33 | -0.4598 | -465.5996 | -465.5996 | 18922.04 | Close | 97.2183 |  | 0 | 29.1 | 0 | 0
5297 | 2 | 6 |  | CC DChg | 19:44:00 | 44:04:50 | -155.506 | 2.9467 | 3.0742 | 3074.18 | 0 | 0 | 3.0742 | 3074.18 | 11.4183 | 11418.28 | 0 | 0 | 11.4183 | 11418.28 | 2024-06-15 10:17:03 | -0.4582 | -464.3077 | -464.3077 | 18949.35 | Close | 97.2593 |  | 0 | 29.1 | 0 | 0
5298 | 2 | 6 |  | CC DChg | 19:44:30 | 44:05:20 | -155.506 | 2.9436 | 3.0755 | 3075.47 | 0 | 0 | 3.0755 | 3075.47 | 11.4221 | 11422.09 | 0 | 0 | 11.4221 | 11422.09 | 2024-06-15 10:17:33 | -0.4578 | -418.0267 | -418.0267 | 18929.42 | Close | 97.3003 |  | 0 | 29.1 | 0 | 0
5299 | 2 | 6 |  | CC DChg | 19:45:00 | 44:05:50 | -155.506 | 2.9405 | 3.0768 | 3076.77 | 0 | 0 | 3.0768 | 3076.77 | 11.4259 | 11425.93 | 0 | 0 | 11.4259 | 11425.93 | 2024-06-15 10:18:03 | -0.4573 | -419.9501 | -419.9501 | 18909.48 | Close | 97.3415 |  | 0 | 29 | 0 | 0
5300 | 2 | 6 |  | CC DChg | 19:45:30 | 44:06:20 | -155.878 | 2.9377 | 3.0781 | 3078.07 | 0 | 0 | 3.0781 | 3078.07 | 11.4297 | 11429.74 | 0 | 0 | 11.4297 | 11429.74 | 2024-06-15 10:18:33 | -0.4579 | -465.5854 | -465.5854 | 18846.46 | Close | 97.3826 |  | 0 | 29 | 0 | 0
5301 | 2 | 6 |  | CC DChg | 19:46:00 | 44:06:50 | -155.506 | 2.935 | 3.0794 | 3079.37 | 0 | 0 | 3.0794 | 3079.37 | 11.4335 | 11433.55 | 0 | 0 | 11.4335 | 11433.55 | 2024-06-15 10:19:03 | -0.4564 | -464.4742 | -464.4742 | 18873.6 | Close | 97.4236 |  | 0 | 29 | 0 | 0
5302 | 2 | 6 |  | CC DChg | 19:46:30 | 44:07:20 | -155.506 | 2.9315 | 3.0807 | 3080.67 | 0 | 0 | 3.0807 | 3080.67 | 11.4374 | 11437.36 | 0 | 0 | 11.4374 | 11437.36 | 2024-06-15 10:19:33 | -0.4559 | -380.8637 | -380.8637 | 18851.67 | Close | 97.4647 |  | 0 | 29 | 0 | 0
5303 | 2 | 6 |  | CC DChg | 19:47:00 | 44:07:50 | -155.878 | 2.9288 | 3.082 | 3081.97 | 0 | 0 | 3.082 | 3081.97 | 11.4412 | 11441.17 | 0 | 0 | 11.4412 | 11441.17 | 2024-06-15 10:20:03 | -0.4565 | -465.4185 | -465.4185 | 18788.78 | Close | 97.5058 |  | 0 | 29 | 0 | 0
5304 | 2 | 6 |  | CC DChg | 19:47:30 | 44:08:20 | -155.878 | 2.9253 | 3.0833 | 3083.27 | 0 | 0 | 3.0833 | 3083.27 | 11.445 | 11444.97 | 0 | 0 | 11.445 | 11444.97 | 2024-06-15 10:20:33 | -0.456 | -380.9335 | -380.9335 | 18766.9 | Close | 97.5469 |  | 0 | 29 | 0 | 0
5305 | 2 | 6 |  | CC DChg | 19:48:00 | 44:08:50 | -155.878 | 2.9222 | 3.0846 | 3084.56 | 0 | 0 | 3.0846 | 3084.56 | 11.4488 | 11448.76 | 0 | 0 | 11.4488 | 11448.76 | 2024-06-15 10:21:03 | -0.4555 | -418.0396 | -418.0396 | 18747.01 | Close | 97.5879 |  | 0 | 29 | 0 | 0
5306 | 2 | 6 |  | CC DChg | 19:48:30 | 44:09:20 | -155.878 | 2.9188 | 3.0859 | 3085.86 | 0 | 0 | 3.0859 | 3085.86 | 11.4525 | 11452.55 | 0 | 0 | 11.4525 | 11452.55 | 2024-06-15 10:21:33 | -0.455 | -380.9335 | -380.9335 | 18725.14 | Close | 97.629 |  | 0 | 29 | 0 | 0
5307 | 2 | 6 |  | CC DChg | 19:49:00 | 44:09:50 | -155.506 | 2.9154 | 3.0872 | 3087.16 | 0 | 0 | 3.0872 | 3087.16 | 11.4563 | 11456.33 | 0 | 0 | 11.4563 | 11456.33 | 2024-06-15 10:22:03 | -0.4534 | -380.0243 | -380.0243 | 18748 | Close | 97.67 |  | 0 | 29 | 0 | 0
5308 | 2 | 6 |  | CC DChg | 19:49:30 | 44:10:20 | -155.506 | 2.9123 | 3.0885 | 3088.46 | 0 | 0 | 3.0885 | 3088.46 | 11.4601 | 11460.12 | 0 | 0 | 11.4601 | 11460.12 | 2024-06-15 10:22:33 | -0.4529 | -418.7253 | -418.7253 | 18728.06 | Close | 97.711 |  | 0 | 29 | 0 | 0
5309 | 2 | 6 |  | CC DChg | 19:50:00 | 44:10:50 | -155.506 | 2.9086 | 3.0898 | 3089.75 | 0 | 0 | 3.0898 | 3089.75 | 11.4639 | 11463.88 | 0 | 0 | 11.4639 | 11463.88 | 2024-06-15 10:23:03 | -0.4523 | -348.3556 | -348.3556 | 18704.14 | Close | 97.752 |  | 0 | 29 | 0 | 0
5310 | 2 | 6 |  | CC DChg | 19:50:30 | 44:11:20 | -155.878 | 2.9055 | 3.0911 | 3091.05 | 0 | 0 | 3.0911 | 3091.05 | 11.4677 | 11467.66 | 0 | 0 | 11.4677 | 11467.66 | 2024-06-15 10:23:33 | -0.4529 | -419.0268 | -419.0268 | 18639.62 | Close | 97.7931 |  | 0 | 29 | 0 | 0
5311 | 2 | 6 |  | CC DChg | 19:51:00 | 44:11:50 | -155.878 | 2.9018 | 3.0923 | 3092.35 | 0 | 0 | 3.0923 | 3092.35 | 11.4714 | 11471.43 | 0 | 0 | 11.4714 | 11471.43 | 2024-06-15 10:24:03 | -0.4523 | -349.1997 | -349.1997 | 18615.75 | Close | 97.8342 |  | 0 | 29 | 0 | 0
5312 | 2 | 6 |  | CC DChg | 19:51:30 | 44:12:20 | -155.878 | 2.8981 | 3.0936 | 3093.65 | 0 | 0 | 3.0936 | 3093.65 | 11.4752 | 11475.2 | 0 | 0 | 11.4752 | 11475.2 | 2024-06-15 10:24:33 | -0.4517 | -349.189 | -349.189 | 18591.89 | Close | 97.8753 |  | 0 | 28.9 | 0 | 0
5313 | 2 | 6 |  | CC DChg | 19:52:00 | 44:12:50 | -155.506 | 2.8943 | 3.0949 | 3094.94 | 0 | 0 | 3.0949 | 3094.94 | 11.4789 | 11478.95 | 0 | 0 | 11.4789 | 11478.95 | 2024-06-15 10:25:03 | -0.4501 | -348.262 | -348.262 | 18613.42 | Close | 97.9163 |  | -0.0002 | 28.9 | 0 | 0
5314 | 2 | 6 |  | CC DChg | 19:52:30 | 44:13:20 | -155.878 | 2.8909 | 3.0962 | 3096.24 | 0 | 0 | 3.0962 | 3096.24 | 11.4827 | 11482.71 | 0 | 0 | 11.4827 | 11482.71 | 2024-06-15 10:25:33 | -0.4506 | -380.9451 | -380.9451 | 18546.14 | Close | 97.9574 |  | 0 | 28.9 | 0 | 0
5315 | 2 | 6 |  | CC DChg | 19:53:00 | 44:13:50 | -155.878 | 2.8869 | 3.0975 | 3097.54 | 0 | 0 | 3.0975 | 3097.54 | 11.4865 | 11486.46 | 0 | 0 | 11.4865 | 11486.46 | 2024-06-15 10:26:03 | -0.45 | -322.3283 | -322.3283 | 18520.29 | Close | 97.9985 |  | 0 | 28.9 | 0 | 0
5316 | 2 | 6 |  | CC DChg | 19:53:30 | 44:14:20 | -155.878 | 2.8832 | 3.0988 | 3098.84 | 0 | 0 | 3.0988 | 3098.84 | 11.4902 | 11490.21 | 0 | 0 | 11.4902 | 11490.21 | 2024-06-15 10:26:33 | -0.4494 | -349.0952 | -349.0952 | 18496.41 | Close | 98.0396 |  | 0 | 28.9 | 0 | 0
5317 | 2 | 6 |  | CC DChg | 19:54:00 | 44:14:50 | -155.878 | 2.8792 | 3.1001 | 3100.14 | 0 | 0 | 3.1001 | 3100.14 | 11.4939 | 11493.95 | 0 | 0 | 11.4939 | 11493.95 | 2024-06-15 10:27:03 | -0.4488 | -321.5 | -321.5 | 18470.56 | Close | 98.0806 |  | 0 | 28.9 | 0 | 0
5318 | 2 | 6 |  | CC DChg | 19:54:30 | 44:15:20 | -155.506 | 2.8751 | 3.1014 | 3101.43 | 0 | 0 | 3.1014 | 3101.43 | 11.4977 | 11497.67 | 0 | 0 | 11.4977 | 11497.67 | 2024-06-15 10:27:33 | -0.4471 | -321.559 | -321.559 | 18488.83 | Close | 98.1216 |  | 0 | 28.9 | 0 | 0
5319 | 2 | 6 |  | CC DChg | 19:55:00 | 44:15:50 | -155.878 | 2.8711 | 3.1027 | 3102.73 | 0 | 0 | 3.1027 | 3102.73 | 11.5014 | 11501.4 | 0 | 0 | 11.5014 | 11501.4 | 2024-06-15 10:28:03 | -0.4475 | -322.3283 | -322.3283 | 18418.85 | Close | 98.1627 |  | 0 | 28.9 | 0 | 0
5320 | 2 | 6 |  | CC DChg | 19:55:30 | 44:16:20 | -155.506 | 2.8668 | 3.104 | 3104.03 | 0 | 0 | 3.104 | 3104.03 | 11.5051 | 11505.13 | 0 | 0 | 11.5051 | 11505.13 | 2024-06-15 10:28:33 | -0.4458 | -299.314 | -299.314 | 18435.01 | Close | 98.2038 |  | 0 | 28.9 | 0 | 0
5321 | 2 | 6 |  | CC DChg | 19:56:00 | 44:16:50 | -155.878 | 2.8624 | 3.1053 | 3105.33 | 0 | 0 | 3.1053 | 3105.33 | 11.5089 | 11508.85 | 0 | 0 | 11.5089 | 11508.85 | 2024-06-15 10:29:03 | -0.4462 | -299.2359 | -299.2359 | 18363.16 | Close | 98.2449 |  | 0 | 28.9 | 0 | 0
5322 | 2 | 6 |  | CC DChg | 19:56:30 | 44:17:20 | -155.506 | 2.8581 | 3.1066 | 3106.63 | 0 | 0 | 3.1066 | 3106.63 | 11.5126 | 11512.56 | 0 | 0 | 11.5126 | 11512.56 | 2024-06-15 10:29:33 | -0.4444 | -298.5905 | -298.5905 | 18379.18 | Close | 98.2859 |  | 0 | 28.9 | 0 | 0
5323 | 2 | 6 |  | CC DChg | 19:57:00 | 44:17:50 | -155.878 | 2.8534 | 3.1079 | 3107.92 | 0 | 0 | 3.1079 | 3107.92 | 11.5163 | 11516.27 | 0 | 0 | 11.5163 | 11516.27 | 2024-06-15 10:30:03 | -0.4448 | -279.3 | -279.3 | 18305.49 | Close | 98.327 |  | 0 | 28.9 | 0 | 0
5324 | 2 | 6 |  | CC DChg | 19:57:30 | 44:18:20 | -155.878 | 2.8491 | 3.1092 | 3109.22 | 0 | 0 | 3.1092 | 3109.22 | 11.52 | 11519.97 | 0 | 0 | 11.52 | 11519.97 | 2024-06-15 10:30:33 | -0.4441 | -299.2359 | -299.2359 | 18277.64 | Close | 98.3681 |  | 0 | 30 | 0 | 0
5325 | 2 | 6 |  | CC DChg | 19:58:00 | 44:18:50 | -155.878 | 2.8441 | 3.1105 | 3110.52 | 0 | 0 | 3.1105 | 3110.52 | 11.5237 | 11523.67 | 0 | 0 | 11.5237 | 11523.67 | 2024-06-15 10:31:03 | -0.4433 | -261.8918 | -261.8918 | 18245.82 | Close | 98.4092 |  | 0 | 29.7 | 0 | 0
5326 | 2 | 6 |  | CC DChg | 19:58:30 | 44:19:20 | -155.506 | 2.8395 | 3.1118 | 3111.82 | 0 | 0 | 3.1118 | 3111.82 | 11.5274 | 11527.35 | 0 | 0 | 11.5274 | 11527.35 | 2024-06-15 10:31:33 | -0.4416 | -278.6333 | -278.6333 | 18259.57 | Close | 98.4502 |  | 0 | 29.6 | 0 | 0
5327 | 2 | 6 |  | CC DChg | 19:59:00 | 44:19:50 | -155.878 | 2.8345 | 3.1131 | 3113.12 | 0 | 0 | 3.1131 | 3113.12 | 11.531 | 11531.04 | 0 | 0 | 11.531 | 11531.04 | 2024-06-15 10:32:03 | -0.4418 | -261.8918 | -261.8918 | 18184.17 | Close | 98.4913 |  | 0 | 29.4 | 0 | 0
5328 | 2 | 6 |  | CC DChg | 19:59:30 | 44:20:20 | -155.878 | 2.8292 | 3.1144 | 3114.42 | 0 | 0 | 3.1144 | 3114.42 | 11.5347 | 11534.71 | 0 | 0 | 11.5347 | 11534.71 | 2024-06-15 10:32:33 | -0.441 | -246.4396 | -246.4396 | 18150.35 | Close | 98.5324 |  | 0 | 29.3 | 0 | 0
5329 | 2 | 6 |  | CC DChg | 20:00:00 | 44:20:50 | -155.878 | 2.8237 | 3.1157 | 3115.71 | 0 | 0 | 3.1157 | 3115.71 | 11.5384 | 11538.38 | 0 | 0 | 11.5384 | 11538.38 | 2024-06-15 10:33:03 | -0.4401 | -232.2442 | -232.2442 | 18114.56 | Close | 98.5734 |  | 0 | 29.3 | 0 | 0
5330 | 2 | 6 |  | CC DChg | 20:00:30 | 44:21:20 | -155.506 | 2.8184 | 3.117 | 3117.01 | 0 | 0 | 3.117 | 3117.01 | 11.542 | 11542.03 | 0 | 0 | 11.542 | 11542.03 | 2024-06-15 10:33:33 | -0.4383 | -245.8514 | -245.8514 | 18124 | Close | 98.6144 |  | 0 | 29.3 | 0 | 0
5331 | 2 | 6 |  | CC DChg | 20:01:00 | 44:21:50 | -155.878 | 2.8125 | 3.1183 | 3118.31 | 0 | 0 | 3.1183 | 3118.31 | 11.5457 | 11545.69 | 0 | 0 | 11.5457 | 11545.69 | 2024-06-15 10:34:03 | -0.4384 | -220.5404 | -220.5404 | 18042.96 | Close | 98.6555 |  | 0 | 29.2 | 0 | 0
5332 | 2 | 6 |  | CC DChg | 20:01:30 | 44:22:20 | -155.878 | 2.8066 | 3.1196 | 3119.6 | 0 | 0 | 3.1196 | 3119.6 | 11.5493 | 11549.34 | 0 | 0 | 11.5493 | 11549.34 | 2024-06-15 10:34:33 | -0.4375 | -220.3585 | -220.3585 | 18005.17 | Close | 98.6965 |  | 0 | 29.2 | 0 | 0
5333 | 2 | 6 |  | CC DChg | 20:02:00 | 44:22:50 | -155.878 | 2.8004 | 3.1209 | 3120.9 | 0 | 0 | 3.1209 | 3120.9 | 11.553 | 11552.98 | 0 | 0 | 11.553 | 11552.98 | 2024-06-15 10:35:03 | -0.4365 | -209.4796 | -209.4796 | 17965.39 | Close | 98.7376 |  | 0 | 29.2 | 0 | 0
5334 | 2 | 6 |  | CC DChg | 20:02:30 | 44:23:20 | -155.878 | 2.7945 | 3.1222 | 3122.2 | 0 | 0 | 3.1222 | 3122.2 | 11.5566 | 11556.61 | 0 | 0 | 11.5566 | 11556.61 | 2024-06-15 10:35:33 | -0.4356 | -220.5404 | -220.5404 | 17927.6 | Close | 98.7787 |  | 0 | 29.2 | 0 | 0
5335 | 2 | 6 |  | CC DChg | 20:03:00 | 44:23:50 | -155.878 | 2.788 | 3.1235 | 3123.5 | 0 | 0 | 3.1235 | 3123.5 | 11.5602 | 11560.23 | 0 | 0 | 11.5602 | 11560.23 | 2024-06-15 10:36:03 | -0.4346 | -198.9079 | -198.9079 | 17885.83 | Close | 98.8197 |  | 0 | 29.2 | 0 | 0
5336 | 2 | 6 |  | CC DChg | 20:03:30 | 44:24:20 | -155.878 | 2.7812 | 3.1248 | 3124.8 | 0 | 0 | 3.1248 | 3124.8 | 11.5638 | 11563.84 | 0 | 0 | 11.5638 | 11563.84 | 2024-06-15 10:36:33 | -0.4335 | -190.4667 | -190.4667 | 17842.08 | Close | 98.8608 |  | 0 | 29.2 | 0 | 0
5337 | 2 | 6 |  | CC DChg | 20:04:00 | 44:24:50 | -155.878 | 2.7744 | 3.1261 | 3126.1 | 0 | 0 | 3.1261 | 3126.1 | 11.5674 | 11567.45 | 0 | 0 | 11.5674 | 11567.45 | 2024-06-15 10:37:03 | -0.4325 | -190.4667 | -190.4667 | 17798.33 | Close | 98.9019 |  | 0 | 29.2 | 0 | 0
5338 | 2 | 6 |  | CC DChg | 20:04:30 | 44:25:20 | -155.878 | 2.7675 | 3.1274 | 3127.39 | 0 | 0 | 3.1274 | 3127.39 | 11.571 | 11571.04 | 0 | 0 | 11.571 | 11571.04 | 2024-06-15 10:37:33 | -0.4314 | -189.9087 | -189.9087 | 17754.57 | Close | 98.9429 |  | 0 | 29.2 | 0 | 0
5339 | 2 | 6 |  | CC DChg | 20:05:00 | 44:25:50 | -155.506 | 2.7601 | 3.1287 | 3128.69 | 0 | 0 | 3.1287 | 3128.69 | 11.5746 | 11574.62 | 0 | 0 | 11.5746 | 11574.62 | 2024-06-15 10:38:03 | -0.4292 | -174.1778 | -174.1778 | 17749.2 | Close | 98.9839 |  | 0 | 29.2 | 0 | 0
5340 | 2 | 6 |  | CC DChg | 20:05:30 | 44:26:20 | -155.506 | 2.753 | 3.13 | 3129.98 | 0 | 0 | 3.13 | 3129.98 | 11.5782 | 11578.19 | 0 | 0 | 11.5782 | 11578.19 | 2024-06-15 10:38:33 | -0.4281 | -181.7253 | -181.7253 | 17703.34 | Close | 99.0249 |  | 0 | 29.2 | 0 | 0
5341 | 2 | 6 |  | CC DChg | 20:06:00 | 44:26:50 | -155.506 | 2.7455 | 3.1313 | 3131.28 | 0 | 0 | 3.1313 | 3131.28 | 11.5818 | 11581.78 | 0 | 0 | 11.5818 | 11581.78 | 2024-06-15 10:39:03 | -0.4269 | -174.9792 | -174.9792 | 17655.5 | Close | 99.066 |  | 0 | 29.2 | 0 | 0
5342 | 2 | 6 |  | CC DChg | 20:06:30 | 44:27:20 | -155.878 | 2.7378 | 3.1326 | 3132.58 | 0 | 0 | 3.1326 | 3132.58 | 11.5853 | 11585.34 | 0 | 0 | 11.5853 | 11585.34 | 2024-06-15 10:39:33 | -0.4268 | -167.5891 | -167.5891 | 17563.64 | Close | 99.1071 |  | 0 | 29.2 | 0 | 0
5343 | 2 | 6 |  | CC DChg | 20:07:00 | 44:27:50 | -155.878 | 2.7297 | 3.1339 | 3133.88 | 0 | 0 | 3.1339 | 3133.88 | 11.5889 | 11588.88 | 0 | 0 | 11.5889 | 11588.88 | 2024-06-15 10:40:03 | -0.4255 | -161.1642 | -161.1642 | 17511.93 | Close | 99.1482 |  | 0 | 29.2 | 0 | 0
5344 | 2 | 6 |  | CC DChg | 20:07:30 | 44:28:20 | -155.878 | 2.7217 | 3.1352 | 3135.18 | 0 | 0 | 3.1352 | 3135.18 | 11.5924 | 11592.42 | 0 | 0 | 11.5924 | 11592.42 | 2024-06-15 10:40:33 | -0.4242 | -160.73 | -160.73 | 17460.22 | Close | 99.1892 |  | 0 | 29.2 | 0 | 0
5345 | 2 | 6 |  | CC DChg | 20:08:00 | 44:28:50 | -155.878 | 2.7133 | 3.1365 | 3136.48 | 0 | 0 | 3.1365 | 3136.48 | 11.5959 | 11595.95 | 0 | 0 | 11.5959 | 11595.95 | 2024-06-15 10:41:03 | -0.4229 | -155.1951 | -155.1951 | 17406.52 | Close | 99.2303 |  | 0 | 29.2 | 0 | 0
5346 | 2 | 6 |  | CC DChg | 20:08:30 | 44:29:20 | -155.506 | 2.7046 | 3.1378 | 3137.77 | 0 | 0 | 3.1378 | 3137.77 | 11.5995 | 11599.45 | 0 | 0 | 11.5995 | 11599.45 | 2024-06-15 10:41:33 | -0.4206 | -149.2781 | -149.2781 | 17392.34 | Close | 99.2713 |  | 0 | 29.2 | 0 | 0
5347 | 2 | 6 |  | CC DChg | 20:09:00 | 44:29:50 | -155.878 | 2.6959 | 3.1391 | 3139.07 | 0 | 0 | 3.1391 | 3139.07 | 11.603 | 11602.97 | 0 | 0 | 11.603 | 11602.97 | 2024-06-15 10:42:03 | -0.4202 | -149.561 | -149.561 | 17295.15 | Close | 99.3124 |  | 0 | 29.1 | 0 | 0
5348 | 2 | 6 |  | CC DChg | 20:09:30 | 44:30:20 | -155.506 | 2.6866 | 3.1404 | 3140.37 | 0 | 0 | 3.1404 | 3140.37 | 11.6065 | 11606.45 | 0 | 0 | 11.6065 | 11606.45 | 2024-06-15 10:42:33 | -0.4178 | -139.3273 | -139.3273 | 17276.71 | Close | 99.3534 |  | 0 | 29.1 | 0 | 0
5349 | 2 | 6 |  | CC DChg | 20:10:00 | 44:30:50 | -155.506 | 2.6773 | 3.1417 | 3141.66 | 0 | 0 | 3.1417 | 3141.66 | 11.6099 | 11609.92 | 0 | 0 | 11.6099 | 11609.92 | 2024-06-15 10:43:03 | -0.4163 | -139.3273 | -139.3273 | 17216.9 | Close | 99.3944 |  | 0 | 29.1 | 0 | 0
5350 | 2 | 6 |  | CC DChg | 20:10:30 | 44:31:20 | -155.878 | 2.6674 | 3.143 | 3142.96 | 0 | 0 | 3.143 | 3142.96 | 11.6134 | 11613.41 | 0 | 0 | 11.6134 | 11613.41 | 2024-06-15 10:43:33 | -0.4158 | -131.1784 | -131.1784 | 17112.17 | Close | 99.4356 |  | 0 | 29.1 | 0 | 0
5351 | 2 | 6 |  | CC DChg | 20:11:00 | 44:31:50 | -155.878 | 2.6575 | 3.1443 | 3144.26 | 0 | 0 | 3.1443 | 3144.26 | 11.6169 | 11616.86 | 0 | 0 | 11.6169 | 11616.86 | 2024-06-15 10:44:03 | -0.4142 | -130.9327 | -130.9327 | 17048.53 | Close | 99.4767 |  | 0 | 29.1 | 0 | 0
5352 | 2 | 6 |  | CC DChg | 20:11:30 | 44:32:20 | -155.878 | 2.6473 | 3.1456 | 3145.56 | 0 | 0 | 3.1456 | 3145.56 | 11.6203 | 11620.3 | 0 | 0 | 11.6203 | 11620.3 | 2024-06-15 10:44:33 | -0.4126 | -126.9778 | -126.9778 | 16982.9 | Close | 99.5178 |  | 0 | 29.1 | 0 | 0
5353 | 2 | 6 |  | CC DChg | 20:12:00 | 44:32:50 | -155.506 | 2.6367 | 3.1469 | 3146.86 | 0 | 0 | 3.1469 | 3146.86 | 11.6237 | 11623.74 | 0 | 0 | 11.6237 | 11623.74 | 2024-06-15 10:45:03 | -0.41 | -122.8884 | -122.8884 | 16955.74 | Close | 99.5587 |  | 0 | 29.1 | 0 | 0
5354 | 2 | 6 |  | CC DChg | 20:12:30 | 44:33:20 | -155.878 | 2.6259 | 3.1482 | 3148.16 | 0 | 0 | 3.1482 | 3148.16 | 11.6271 | 11627.15 | 0 | 0 | 11.6271 | 11627.15 | 2024-06-15 10:45:33 | -0.4093 | -119.7109 | -119.7109 | 16845.66 | Close | 99.5998 |  | 0 | 29.1 | 0 | 0
5355 | 2 | 6 |  | CC DChg | 20:13:00 | 44:33:50 | -155.506 | 2.6147 | 3.1495 | 3149.45 | 0 | 0 | 3.1495 | 3149.45 | 11.6305 | 11630.53 | 0 | 0 | 11.6305 | 11630.53 | 2024-06-15 10:46:03 | -0.4066 | -116.1081 | -116.1081 | 16814.19 | Close | 99.6408 |  | 0 | 29.1 | 0 | 0
5356 | 2 | 6 |  | CC DChg | 20:13:30 | 44:34:20 | -155.878 | 2.6029 | 3.1508 | 3150.75 | 0 | 0 | 3.1508 | 3150.75 | 11.6339 | 11633.94 | 0 | 0 | 11.6339 | 11633.94 | 2024-06-15 10:46:33 | -0.4057 | -110.25 | -110.25 | 16698.49 | Close | 99.6819 |  | 0 | 29.1 | 0 | 0
5357 | 2 | 6 |  | CC DChg | 20:14:00 | 44:34:50 | -155.878 | 2.5911 | 3.1521 | 3152.05 | 0 | 0 | 3.1521 | 3152.05 | 11.6373 | 11637.3 | 0 | 0 | 11.6373 | 11637.3 | 2024-06-15 10:47:03 | -0.4039 | -110.2609 | -110.2609 | 16622.91 | Close | 99.723 |  | 0 | 29.1 | 0 | 0
5358 | 2 | 6 |  | CC DChg | 20:14:30 | 44:35:20 | -155.878 | 2.5787 | 3.1533 | 3153.35 | 0 | 0 | 3.1533 | 3153.35 | 11.6407 | 11640.65 | 0 | 0 | 11.6407 | 11640.65 | 2024-06-15 10:47:33 | -0.402 | -104.7483 | -104.7483 | 16543.35 | Close | 99.7641 |  | 0 | 29.1 | 0 | 0
5359 | 2 | 6 |  | CC DChg | 20:15:00 | 44:35:50 | -155.878 | 2.566 | 3.1546 | 3154.64 | 0 | 0 | 3.1546 | 3154.64 | 11.644 | 11644 | 0 | 0 | 11.644 | 11644 | 2024-06-15 10:48:03 | -0.4 | -101.9091 | -101.9091 | 16461.81 | Close | 99.8051 |  | 0 | 29.1 | 0 | 0
5360 | 2 | 6 |  | CC DChg | 20:15:30 | 44:36:20 | -155.506 | 2.553 | 3.1559 | 3155.94 | 0 | 0 | 3.1559 | 3155.94 | 11.6473 | 11647.31 | 0 | 0 | 11.6473 | 11647.31 | 2024-06-15 10:48:33 | -0.397 | -99.5225 | -99.5225 | 16417.46 | Close | 99.8461 |  | 0 | 29.1 | 0 | 0
5361 | 2 | 6 |  | CC DChg | 20:16:00 | 44:36:50 | -155.878 | 2.5397 | 3.1572 | 3157.24 | 0 | 0 | 3.1572 | 3157.24 | 11.6506 | 11650.61 | 0 | 0 | 11.6506 | 11650.61 | 2024-06-15 10:49:03 | -0.3959 | -97.4481 | -97.4481 | 16292.76 | Close | 99.8872 |  | 0 | 29.1 | 0 | 0
5362 | 2 | 6 |  | CC DChg | 20:16:30 | 44:37:20 | -155.506 | 2.5254 | 3.1585 | 3158.54 | 0 | 0 | 3.1585 | 3158.54 | 11.6539 | 11653.92 | 0 | 0 | 11.6539 | 11653.92 | 2024-06-15 10:49:33 | -0.3927 | -91.0697 | -91.0697 | 16240.03 | Close | 99.9283 |  | 0 | 29.1 | 0 | 0
5363 | 2 | 6 |  | CC DChg | 20:17:00 | 44:37:50 | -155.878 | 2.5112 | 3.1598 | 3159.84 | 0 | 0 | 3.1598 | 3159.84 | 11.6572 | 11657.18 | 0 | 0 | 11.6572 | 11657.18 | 2024-06-15 10:50:03 | -0.3914 | -91.0864 | -91.0864 | 16109.78 | Close | 99.9694 |  | 0 | 29.1 | 0 | 0
5364 | 2 | 6 | 1 | CC DChg | 20:17:22 | 44:38:12 | -155.506 | 2.5 | 3.1608 | 3160.81 | 0 | 0 | 3.1608 | 3160.81 | 11.6596 | 11659.61 | 0 | 0 | 11.6596 | 11659.61 | 2024-06-15 10:50:25 | -0.3888 | -86.7271 | -86.7271 | 16076.55 | Close | 100 |  | 0 | 29.1 | 0 | 0
5365 | 2 | 7 | 0 | Rest | 00:00:00 | 44:38:12 | 0 | 2.5093 | 0 | 0 | 0 | 0 | 0 | 0 | 0 | 0 | 0 | 0 | 0 | 0 | 2024-06-15 10:50:25 | 0 | 0 | 0 | 0 | Close | 0 |  | 0 | 29.1 | 0 | 0
5366 | 2 | 7 |  | Rest | 00:00:30 | 44:38:42 | 0 | 2.5911 | 0 | 0 | 0 | 0 | 0 | 0 | 0 | 0 | 0 | 0 | 0 | 0 | 2024-06-15 10:50:55 | 0 | 0 | 0 | 0 | Close | 0 |  | 0 | 29.1 | 0 | 0
5367 | 2 | 7 |  | Rest | 00:01:00 | 44:39:12 | 0 | 2.6144 | 0 | 0 | 0 | 0 | 0 | 0 | 0 | 0 | 0 | 0 | 0 | 0 | 2024-06-15 10:51:25 | 0 | 0 | 0 | 0 | Close | 0 |  | 0 | 29.1 | 0 | 0
5368 | 2 | 7 |  | Rest | 00:01:30 | 44:39:42 | 0 | 2.6302 | 0 | 0 | 0 | 0 | 0 | 0 | 0 | 0 | 0 | 0 | 0 | 0 | 2024-06-15 10:51:55 | 0 | 0 | 0 | 0 | Close | 0 |  | 0 | 29.1 | 0 | 0
5369 | 2 | 7 |  | Rest | 00:02:00 | 44:40:12 | 0 | 2.6429 | 0 | 0 | 0 | 0 | 0 | 0 | 0 | 0 | 0 | 0 | 0 | 0 | 2024-06-15 10:52:25 | 0 | 0 | 0 | 0 | Close | 0 |  | 0 | 29 | 0 | 0
5370 | 2 | 7 |  | Rest | 00:02:30 | 44:40:42 | 0 | 2.6538 | 0 | 0 | 0 | 0 | 0 | 0 | 0 | 0 | 0 | 0 | 0 | 0 | 2024-06-15 10:52:55 | 0 | 0 | 0 | 0 | Close | 0 |  | 0 | 29 | 0 | 0
5371 | 2 | 7 |  | Rest | 00:03:00 | 44:41:12 | 0 | 2.6628 | 0 | 0 | 0 | 0 | 0 | 0 | 0 | 0 | 0 | 0 | 0 | 0 | 2024-06-15 10:53:25 | 0 | 0 | 0 | 0 | Close | 0 |  | 0 | 29 | 0 | 0
5372 | 2 | 7 |  | Rest | 00:03:30 | 44:41:42 | 0 | 2.6708 | 0 | 0 | 0 | 0 | 0 | 0 | 0 | 0 | 0 | 0 | 0 | 0 | 2024-06-15 10:53:55 | 0 | 0 | 0 | 0 | Close | 0 |  | 0 | 30.3 | 0 | 0
5373 | 2 | 7 |  | Rest | 00:04:00 | 44:42:12 | 0 | 2.6783 | 0 | 0 | 0 | 0 | 0 | 0 | 0 | 0 | 0 | 0 | 0 | 0 | 2024-06-15 10:54:25 | 0 | 0 | 0 | 0 | Close | 0 |  | 0 | 30 | 0 | 0
5374 | 2 | 7 |  | Rest | 00:04:30 | 44:42:42 | 0 | 2.6851 | 0 | 0 | 0 | 0 | 0 | 0 | 0 | 0 | 0 | 0 | 0 | 0 | 2024-06-15 10:54:55 | 0 | 0 | 0 | 0 | Close | 0 |  | 0 | 29.8 | 0 | 0
5375 | 2 | 7 | 1 | Rest | 00:05:00 | 44:43:12 | 0 | 2.691 | 0 | 0 | 0 | 0 | 0 | 0 | 0 | 0 | 0 | 0 | 0 | 0 | 2024-06-15 10:55:25 | 0 | 0 | 0 | 0 | Close | 0 |  | 0 | 29.6 | 0 | 0
5376 | 3 | 8 | 0 | CC Chg | 00:00:00 | 44:43:12 | 620.1637 | 2.7176 | 0 | 0 | 0 | 0 | 0 | 0 | 0 | 0 | 0 | 0 | 0 | 0 | 2024-06-15 10:55:25 | 1.6854 | 0 | 0 | 4382.37 | Close | 0 |  | -0.0002 | 29.6 | 0 | 0
5377 | 3 | 8 |  | CC Chg | 00:00:30 | 44:43:42 | 620.1637 | 2.9012 | 0.0052 | 5.17 | 0.0052 | 5.17 | 0 | 0 | 0.0147 | 14.7 | 0.0147 | 14.7 | 0 | 0 | 2024-06-15 10:55:55 | 1.7992 | 28.1589 | 28.1589 | 4678.06 | Close | 0.16684 |  | 0 | 29.5 | 0 | 0
5378 | 3 | 8 |  | CC Chg | 00:01:00 | 44:44:12 | 620.5357 | 2.9579 | 0.0103 | 10.34 | 0.0103 | 10.34 | 0 | 0 | 0.0299 | 29.85 | 0.0299 | 29.85 | 0 | 0 | 2024-06-15 10:56:25 | 1.8355 | 91.0946 | 91.0946 | 4766.69 | Close | 0.33368 |  | 0 | 29.4 | 0 | 0
5379 | 3 | 8 |  | CC Chg | 00:01:30 | 44:44:42 | 620.1637 | 3.001 | 0.0155 | 15.5 | 0.0155 | 15.5 | 0 | 0 | 0.0454 | 45.36 | 0.0454 | 45.36 | 0 | 0 | 2024-06-15 10:56:55 | 1.8611 | 119.9274 | 119.9274 | 4839.03 | Close | 0.50052 |  | 0 | 29.3 | 0 | 0
5380 | 3 | 8 |  | CC Chg | 00:02:00 | 44:45:12 | 620.1637 | 3.0363 | 0.0207 | 20.67 | 0.0207 | 20.67 | 0 | 0 | 0.0611 | 61.05 | 0.0611 | 61.05 | 0 | 0 | 2024-06-15 10:57:25 | 1.883 | 146.2292 | 146.2292 | 4896.02 | Close | 0.66736 |  | 0 | 29.3 | 0 | 0
5381 | 3 | 8 |  | CC Chg | 00:02:30 | 44:45:42 | 620.1637 | 3.067 | 0.0258 | 25.84 | 0.0258 | 25.84 | 0 | 0 | 0.0766 | 76.63 | 0.0766 | 76.63 | 0 | 0 | 2024-06-15 10:57:55 | 1.9021 | 168.3877 | 168.3877 | 4945.51 | Close | 0.8342 |  | 0 | 29.3 | 0 | 0
5382 | 3 | 8 |  | CC Chg | 00:03:00 | 44:46:12 | 620.1637 | 3.0943 | 0.031 | 31.01 | 0.031 | 31.01 | 0 | 0 | 0.0926 | 92.62 | 0.0926 | 92.62 | 0 | 0 | 2024-06-15 10:58:25 | 1.919 | 189.4301 | 189.4301 | 4989.5 | Close | 1.001 |  | 0 | 29.2 | 0 | 0
5383 | 3 | 8 |  | CC Chg | 00:03:30 | 44:46:42 | 620.1637 | 3.1182 | 0.0362 | 36.18 | 0.0362 | 36.18 | 0 | 0 | 0.1087 | 108.74 | 0.1087 | 108.74 | 0 | 0 | 2024-06-15 10:58:55 | 1.9338 | 216.4983 | 216.4983 | 5027.99 | Close | 1.1679 |  | 0 | 29.2 | 0 | 0
5384 | 3 | 8 |  | CC Chg | 00:04:00 | 44:47:12 | 620.1637 | 3.1399 | 0.0413 | 41.34 | 0.0413 | 41.34 | 0 | 0 | 0.1248 | 124.78 | 0.1248 | 124.78 | 0 | 0 | 2024-06-15 10:59:25 | 1.9472 | 238.1503 | 238.1503 | 5062.99 | Close | 1.3347 |  | 0 | 29.2 | 0 | 0
5385 | 3 | 8 |  | CC Chg | 00:04:30 | 44:47:42 | 620.1637 | 3.1594 | 0.0465 | 46.51 | 0.0465 | 46.51 | 0 | 0 | 0.1411 | 141.11 | 0.1411 | 141.11 | 0 | 0 | 2024-06-15 10:59:55 | 1.9594 | 264.6066 | 264.6066 | 5094.48 | Close | 1.5016 |  | 0 | 29.1 | 0 | 0
5386 | 3 | 8 |  | CC Chg | 00:05:00 | 44:48:12 | 620.1637 | 3.178 | 0.0517 | 51.68 | 0.0517 | 51.68 | 0 | 0 | 0.1575 | 157.53 | 0.1575 | 157.53 | 0 | 0 | 2024-06-15 11:00:25 | 1.9709 | 277.8362 | 277.8362 | 5124.47 | Close | 1.6684 |  | 0 | 29.1 | 0 | 0
5387 | 3 | 8 |  | CC Chg | 00:05:30 | 44:48:42 | 620.1637 | 3.1948 | 0.0568 | 56.85 | 0.0568 | 56.85 | 0 | 0 | 0.1739 | 173.9 | 0.1739 | 173.9 | 0 | 0 | 2024-06-15 11:00:55 | 1.9813 | 308.7095 | 308.7095 | 5151.47 | Close | 1.8352 |  | 0 | 29.1 | 0 | 0
5388 | 3 | 8 |  | CC Chg | 00:06:00 | 44:49:12 | 620.1637 | 3.2103 | 0.062 | 62.02 | 0.062 | 62.02 | 0 | 0 | 0.1905 | 190.49 | 0.1905 | 190.49 | 0 | 0 | 2024-06-15 11:01:25 | 1.9909 | 333.3998 | 333.3998 | 5176.46 | Close | 2.0021 |  | 0 | 29.1 | 0 | 0
5389 | 3 | 8 |  | CC Chg | 00:06:30 | 44:49:42 | 620.1637 | 3.2251 | 0.0672 | 67.18 | 0.0672 | 67.18 | 0 | 0 | 0.2072 | 207.16 | 0.2072 | 207.16 | 0 | 0 | 2024-06-15 11:01:55 | 2.0001 | 347.2672 | 347.2672 | 5200.46 | Close | 2.1689 |  | 0 | 29.1 | 0 | 0
5390 | 3 | 8 |  | CC Chg | 00:07:00 | 44:50:12 | 620.1637 | 3.2388 | 0.0724 | 72.35 | 0.0724 | 72.35 | 0 | 0 | 0.2238 | 223.79 | 0.2238 | 223.79 | 0 | 0 | 2024-06-15 11:02:25 | 2.0086 | 378.9115 | 378.9115 | 5222.45 | Close | 2.3358 |  | 0 | 29.1 | 0 | 0
5391 | 3 | 8 |  | CC Chg | 00:07:30 | 44:50:42 | 620.1637 | 3.2518 | 0.0775 | 77.52 | 0.0775 | 77.52 | 0 | 0 | 0.2406 | 240.59 | 0.2406 | 240.59 | 0 | 0 | 2024-06-15 11:02:55 | 2.0166 | 396.8997 | 396.8997 | 5243.45 | Close | 2.5026 |  | 0 | 29 | 0 | 0
5392 | 3 | 8 |  | CC Chg | 00:08:00 | 44:51:12 | 620.1637 | 3.2642 | 0.0827 | 82.69 | 0.0827 | 82.69 | 0 | 0 | 0.2575 | 257.46 | 0.2575 | 257.46 | 0 | 0 | 2024-06-15 11:03:25 | 2.0243 | 416.7431 | 416.7431 | 5263.45 | Close | 2.6694 |  | 0 | 29 | 0 | 0
5393 | 3 | 8 |  | CC Chg | 00:08:30 | 44:51:42 | 620.1637 | 3.2757 | 0.0879 | 87.86 | 0.0879 | 87.86 | 0 | 0 | 0.2743 | 274.3 | 0.2743 | 274.3 | 0 | 0 | 2024-06-15 11:03:55 | 2.0315 | 450.5301 | 450.5301 | 5281.94 | Close | 2.8363 |  | 0 | 29 | 0 | 0
5394 | 3 | 8 |  | CC Chg | 00:09:00 | 44:52:12 | 620.1637 | 3.2862 | 0.093 | 93.03 | 0.093 | 93.03 | 0 | 0 | 0.2913 | 291.28 | 0.2913 | 291.28 | 0 | 0 | 2024-06-15 11:04:25 | 2.038 | 490.3255 | 490.3255 | 5298.94 | Close | 3.0031 |  | 0 | 29 | 0 | 0
5395 | 3 | 8 |  | CC Chg | 00:09:30 | 44:52:42 | 620.1637 | 3.2968 | 0.0982 | 98.19 | 0.0982 | 98.19 | 0 | 0 | 0.3083 | 308.32 | 0.3083 | 308.32 | 0 | 0 | 2024-06-15 11:04:55 | 2.0445 | 490.279 | 490.279 | 5315.94 | Close | 3.17 |  | 0 | 29 | 0 | 0
5396 | 3 | 8 |  | CC Chg | 00:10:00 | 44:53:12 | 620.1637 | 3.3064 | 0.1034 | 103.36 | 0.1034 | 103.36 | 0 | 0 | 0.3253 | 325.33 | 0.3253 | 325.33 | 0 | 0 | 2024-06-15 11:05:25 | 2.0505 | 537.729 | 537.729 | 5331.43 | Close | 3.3368 |  | 0 | 29 | 0 | 0
5397 | 3 | 8 |  | CC Chg | 00:10:30 | 44:53:42 | 620.1637 | 3.3157 | 0.1085 | 108.53 | 0.1085 | 108.53 | 0 | 0 | 0.3425 | 342.46 | 0.3425 | 342.46 | 0 | 0 | 2024-06-15 11:05:55 | 2.0563 | 555.7022 | 555.7022 | 5346.43 | Close | 3.5036 |  | 0 | 29 | 0 | 0
5398 | 3 | 8 |  | CC Chg | 00:11:00 | 44:54:12 | 620.1637 | 3.3243 | 0.1137 | 113.7 | 0.1137 | 113.7 | 0 | 0 | 0.3596 | 359.64 | 0.3596 | 359.64 | 0 | 0 | 2024-06-15 11:06:25 | 2.0616 | 595.3267 | 595.3267 | 5360.43 | Close | 3.6705 |  | 0 | 28.9 | 0 | 0
5399 | 3 | 8 |  | CC Chg | 00:11:30 | 44:54:42 | 620.1637 | 3.3324 | 0.1189 | 118.87 | 0.1189 | 118.87 | 0 | 0 | 0.3768 | 376.8 | 0.3768 | 376.8 | 0 | 0 | 2024-06-15 11:06:55 | 2.0666 | 641.2203 | 641.2203 | 5373.42 | Close | 3.8373 |  | 0 | 28.9 | 0 | 0
5400 | 3 | 8 |  | CC Chg | 00:12:00 | 44:55:12 | 620.1637 | 3.3402 | 0.124 | 124.03 | 0.124 | 124.03 | 0 | 0 | 0.3941 | 394.06 | 0.3941 | 394.06 | 0 | 0 | 2024-06-15 11:07:25 | 2.0714 | 666.7567 | 666.7567 | 5385.92 | Close | 4.0042 |  | 0 | 28.9 | 0 | 0
5401 | 3 | 8 |  | CC Chg | 00:12:30 | 44:55:42 | 620.1637 | 3.3476 | 0.1292 | 129.2 | 0.1292 | 129.2 | 0 | 0 | 0.4114 | 411.36 | 0.4114 | 411.36 | 0 | 0 | 2024-06-15 11:07:55 | 2.0761 | 694.6278 | 694.6278 | 5397.92 | Close | 4.171 |  | 0 | 28.9 | 0 | 0
5402 | 3 | 8 |  | CC Chg | 00:13:00 | 44:56:12 | 620.1637 | 3.3544 | 0.1344 | 134.37 | 0.1344 | 134.37 | 0 | 0 | 0.4286 | 428.64 | 0.4286 | 428.64 | 0 | 0 | 2024-06-15 11:08:25 | 2.0803 | 757.6768 | 757.6768 | 5408.92 | Close | 4.3378 |  | 0 | 28.9 | 0 | 0
5403 | 3 | 8 |  | CC Chg | 00:13:30 | 44:56:42 | 620.1637 | 3.3609 | 0.1395 | 139.54 | 0.1395 | 139.54 | 0 | 0 | 0.446 | 446.01 | 0.446 | 446.01 | 0 | 0 | 2024-06-15 11:08:55 | 2.0843 | 793.8603 | 793.8603 | 5419.42 | Close | 4.5047 |  | 0 | 28.9 | 0 | 0
5404 | 3 | 8 |  | CC Chg | 00:14:00 | 44:57:12 | 620.1637 | 3.3668 | 0.1447 | 144.71 | 0.1447 | 144.71 | 0 | 0 | 0.4634 | 463.41 | 0.4634 | 463.41 | 0 | 0 | 2024-06-15 11:09:25 | 2.088 | 877.2756 | 877.2756 | 5428.91 | Close | 4.6715 |  | 0 | 28.9 | 0 | 0
5405 | 3 | 8 |  | CC Chg | 00:14:30 | 44:57:42 | 620.1637 | 3.3724 | 0.1499 | 149.87 | 0.1499 | 149.87 | 0 | 0 | 0.4808 | 480.79 | 0.4808 | 480.79 | 0 | 0 | 2024-06-15 11:09:55 | 2.0914 | 926.2039 | 926.2039 | 5437.91 | Close | 4.8384 |  | 0 | 28.9 | 0 | 0
5406 | 3 | 8 |  | CC Chg | 00:15:00 | 44:58:12 | 620.1637 | 3.3777 | 0.155 | 155.04 | 0.155 | 155.04 | 0 | 0 | 0.4982 | 498.25 | 0.4982 | 498.25 | 0 | 0 | 2024-06-15 11:10:25 | 2.0947 | 980.651 | 980.651 | 5446.41 | Close | 5.0052 |  | 0 | 28.9 | 0 | 0
5407 | 3 | 8 |  | CC Chg | 00:15:30 | 44:58:42 | 620.1637 | 3.3826 | 0.1602 | 160.21 | 0.1602 | 160.21 | 0 | 0 | 0.5157 | 515.73 | 0.5157 | 515.73 | 0 | 0 | 2024-06-15 11:10:55 | 2.0978 | 1041.7317 | 1041.7317 | 5454.41 | Close | 5.172 |  | 0 | 28.9 | 0 | 0
5408 | 3 | 8 |  | CC Chg | 00:16:00 | 44:59:12 | 620.1637 | 3.387 | 0.1654 | 165.38 | 0.1654 | 165.38 | 0 | 0 | 0.5332 | 533.2 | 0.5332 | 533.2 | 0 | 0 | 2024-06-15 11:11:25 | 2.1005 | 1190.7996 | 1190.7996 | 5461.41 | Close | 5.3389 |  | 0 | 28.9 | 0 | 0
5409 | 3 | 8 |  | CC Chg | 00:16:30 | 44:59:42 | 620.1637 | 3.3916 | 0.1705 | 170.55 | 0.1705 | 170.55 | 0 | 0 | 0.5507 | 550.73 | 0.5507 | 550.73 | 0 | 0 | 2024-06-15 11:11:55 | 2.1034 | 1111.4045 | 1111.4045 | 5468.91 | Close | 5.5057 |  | 0 | 28.9 | 0 | 0
5410 | 3 | 8 |  | CC Chg | 00:17:00 | 45:00:12 | 620.1637 | 3.3956 | 0.1757 | 175.71 | 0.1757 | 175.71 | 0 | 0 | 0.5683 | 568.27 | 0.5683 | 568.27 | 0 | 0 | 2024-06-15 11:12:25 | 2.1059 | 1282.3898 | 1282.3898 | 5475.4 | Close | 5.6726 |  | 0 | 28.9 | 0 | 0
5411 | 3 | 8 |  | CC Chg | 00:17:30 | 45:00:42 | 620.1637 | 3.3997 | 0.1809 | 180.88 | 0.1809 | 180.88 | 0 | 0 | 0.5858 | 585.81 | 0.5858 | 585.81 | 0 | 0 | 2024-06-15 11:12:55 | 2.1084 | 1282.4254 | 1282.4254 | 5481.9 | Close | 5.8394 |  | 0 | 28.9 | 0 | 0
5412 | 3 | 8 |  | CC Chg | 00:18:00 | 45:01:12 | 620.1637 | 3.4031 | 0.1861 | 186.05 | 0.1861 | 186.05 | 0 | 0 | 0.6034 | 603.4 | 0.6034 | 603.4 | 0 | 0 | 2024-06-15 11:13:25 | 2.1105 | 1515.1072 | 1515.1072 | 5487.4 | Close | 6.0062 |  | 0 | 28.9 | 0 | 0
5413 | 3 | 8 |  | CC Chg | 00:18:30 | 45:01:42 | 620.1637 | 3.4065 | 0.1912 | 191.22 | 0.1912 | 191.22 | 0 | 0 | 0.621 | 621 | 0.621 | 621 | 0 | 0 | 2024-06-15 11:13:55 | 2.1126 | 1515.5516 | 1515.5516 | 5492.9 | Close | 6.1731 |  | 0 | 28.9 | 0 | 0
5414 | 3 | 8 |  | CC Chg | 00:19:00 | 45:02:12 | 620.1637 | 3.4099 | 0.1964 | 196.39 | 0.1964 | 196.39 | 0 | 0 | 0.6386 | 638.6 | 0.6386 | 638.6 | 0 | 0 | 2024-06-15 11:14:25 | 2.1147 | 1515.5886 | 1515.5886 | 5498.4 | Close | 6.3399 |  | 0 | 28.9 | 0 | 0
5415 | 3 | 8 |  | CC Chg | 00:19:30 | 45:02:42 | 620.1637 | 3.4133 | 0.2016 | 201.55 | 0.2016 | 201.55 | 0 | 0 | 0.6562 | 656.24 | 0.6562 | 656.24 | 0 | 0 | 2024-06-15 11:14:55 | 2.1168 | 1515.5516 | 1515.5516 | 5503.9 | Close | 6.5068 |  | 0 | 28.9 | 0 | 0
5416 | 3 | 8 |  | CC Chg | 00:20:00 | 45:03:12 | 620.1637 | 3.4161 | 0.2067 | 206.72 | 0.2067 | 206.72 | 0 | 0 | 0.6739 | 673.9 | 0.6739 | 673.9 | 0 | 0 | 2024-06-15 11:15:25 | 2.1185 | 1851.6771 | 1851.6771 | 5508.4 | Close | 6.6736 |  | 0 | 28.9 | 0 | 0
5417 | 3 | 8 |  | CC Chg | 00:20:30 | 45:03:42 | 620.1637 | 3.4189 | 0.2119 | 211.89 | 0.2119 | 211.89 | 0 | 0 | 0.6915 | 691.54 | 0.6915 | 691.54 | 0 | 0 | 2024-06-15 11:15:55 | 2.1203 | 1852.3985 | 1852.3985 | 5512.9 | Close | 6.8404 |  | 0 | 28.9 | 0 | 0
5418 | 3 | 8 |  | CC Chg | 00:21:00 | 45:04:12 | 620.1637 | 3.4217 | 0.2171 | 217.06 | 0.2171 | 217.06 | 0 | 0 | 0.7092 | 709.22 | 0.7092 | 709.22 | 0 | 0 | 2024-06-15 11:16:25 | 2.122 | 1852.3408 | 1852.3408 | 5517.4 | Close | 7.0073 |  | 0 | 28.9 | 0 | 0
5419 | 3 | 8 |  | CC Chg | 00:21:30 | 45:04:42 | 620.1637 | 3.4242 | 0.2222 | 222.23 | 0.2222 | 222.23 | 0 | 0 | 0.7269 | 726.92 | 0.7269 | 726.92 | 0 | 0 | 2024-06-15 11:16:55 | 2.1235 | 2083.8834 | 2083.8834 | 5521.4 | Close | 7.1741 |  | 0 | 28.9 | 0 | 0
5420 | 3 | 8 |  | CC Chg | 00:22:00 | 45:05:12 | 620.1637 | 3.4266 | 0.2274 | 227.4 | 0.2274 | 227.4 | 0 | 0 | 0.7446 | 744.61 | 0.7446 | 744.61 | 0 | 0 | 2024-06-15 11:17:25 | 2.1251 | 2084.0323 | 2084.0323 | 5525.39 | Close | 7.341 |  | 0 | 28.9 | 0 | 0
5421 | 3 | 8 |  | CC Chg | 00:22:30 | 45:05:42 | 620.1637 | 3.4291 | 0.2326 | 232.56 | 0.2326 | 232.56 | 0 | 0 | 0.7623 | 762.33 | 0.7623 | 762.33 | 0 | 0 | 2024-06-15 11:17:55 | 2.1266 | 2083.8834 | 2083.8834 | 5529.39 | Close | 7.5078 |  | 0 | 28.9 | 0 | 0
5422 | 3 | 8 |  | CC Chg | 00:23:00 | 45:06:12 | 620.1637 | 3.4313 | 0.2377 | 237.73 | 0.2377 | 237.73 | 0 | 0 | 0.7801 | 780.07 | 0.7801 | 780.07 | 0 | 0 | 2024-06-15 11:18:25 | 2.128 | 2380.484 | 2380.484 | 5532.89 | Close | 7.6747 |  | 0 | 29.7 | 0 | 0
5423 | 3 | 8 |  | CC Chg | 00:23:30 | 45:06:42 | 620.1637 | 3.4328 | 0.2429 | 242.9 | 0.2429 | 242.9 | 0 | 0 | 0.7978 | 797.79 | 0.7978 | 797.79 | 0 | 0 | 2024-06-15 11:18:55 | 2.1289 | 3334.4741 | 3334.4741 | 5535.39 | Close | 7.8415 |  | 0 | 30.1 | 0 | 0
5424 | 3 | 8 |  | CC Chg | 00:24:00 | 45:07:12 | 620.1637 | 3.4347 | 0.2481 | 248.07 | 0.2481 | 248.07 | 0 | 0 | 0.8155 | 815.54 | 0.8155 | 815.54 | 0 | 0 | 2024-06-15 11:19:25 | 2.1301 | 2778.5112 | 2778.5112 | 5538.39 | Close | 8.0083 |  | 0 | 29.9 | 0 | 0
5425 | 3 | 8 |  | CC Chg | 00:24:30 | 45:07:42 | 620.1637 | 3.4366 | 0.2532 | 253.24 | 0.2532 | 253.24 | 0 | 0 | 0.8333 | 833.3 | 0.8333 | 833.3 | 0 | 0 | 2024-06-15 11:19:55 | 2.1312 | 2778.5112 | 2778.5112 | 5541.39 | Close | 8.1752 |  | 0 | 29.7 | 0 | 0
5426 | 3 | 8 |  | CC Chg | 00:25:00 | 45:08:12 | 620.1637 | 3.4381 | 0.2584 | 258.4 | 0.2584 | 258.4 | 0 | 0 | 0.8511 | 851.06 | 0.8511 | 851.06 | 0 | 0 | 2024-06-15 11:20:25 | 2.1322 | 3334.4293 | 3334.4293 | 5543.89 | Close | 8.342 |  | 0 | 29.6 | 0 | 0
5427 | 3 | 8 |  | CC Chg | 00:25:30 | 45:08:42 | 620.5357 | 3.4394 | 0.2636 | 263.58 | 0.2636 | 263.58 | 0 | 0 | 0.8688 | 868.85 | 0.8688 | 868.85 | 0 | 0 | 2024-06-15 11:20:55 | 2.1342 | 4170.2668 | 4170.2668 | 5542.57 | Close | 8.509 |  | 0 | 29.5 | 0 | 0
5428 | 3 | 8 |  | CC Chg | 00:26:00 | 45:09:12 | 620.1637 | 3.4406 | 0.2687 | 268.74 | 0.2687 | 268.74 | 0 | 0 | 0.8866 | 886.63 | 0.8866 | 886.63 | 0 | 0 | 2024-06-15 11:21:25 | 2.1337 | 4167.7668 | 4167.7668 | 5547.89 | Close | 8.6758 |  | 0 | 29.5 | 0 | 0
5429 | 3 | 8 |  | CC Chg | 00:26:30 | 45:09:42 | 620.1637 | 3.4422 | 0.2739 | 273.91 | 0.2739 | 273.91 | 0 | 0 | 0.9044 | 904.4 | 0.9044 | 904.4 | 0 | 0 | 2024-06-15 11:21:55 | 2.1347 | 3332.2837 | 3332.2837 | 5550.39 | Close | 8.8425 |  | 0 | 29.4 | 0 | 0
5430 | 3 | 8 |  | CC Chg | 00:27:00 | 45:10:12 | 620.1637 | 3.4437 | 0.2791 | 279.08 | 0.2791 | 279.08 | 0 | 0 | 0.9222 | 922.19 | 0.9222 | 922.19 | 0 | 0 | 2024-06-15 11:22:25 | 2.1357 | 3334.2134 | 3334.2134 | 5552.89 | Close | 9.0094 |  | 0 | 29.4 | 0 | 0
5431 | 3 | 8 |  | CC Chg | 00:27:30 | 45:10:42 | 620.1637 | 3.4446 | 0.2842 | 284.24 | 0.2842 | 284.24 | 0 | 0 | 0.94 | 939.99 | 0.94 | 939.99 | 0 | 0 | 2024-06-15 11:22:55 | 2.1362 | 5557.0224 | 5557.0224 | 5554.39 | Close | 9.1762 |  | 0 | 29.4 | 0 | 0
5432 | 3 | 8 |  | CC Chg | 00:28:00 | 45:11:12 | 620.1637 | 3.4459 | 0.2894 | 289.41 | 0.2894 | 289.41 | 0 | 0 | 0.9578 | 957.79 | 0.9578 | 957.79 | 0 | 0 | 2024-06-15 11:23:25 | 2.137 | 4164.5522 | 4164.5522 | 5556.39 | Close | 9.3431 |  | 0 | 29.4 | 0 | 0
5433 | 3 | 8 |  | CC Chg | 00:28:30 | 45:11:42 | 620.1637 | 3.4471 | 0.2946 | 294.58 | 0.2946 | 294.58 | 0 | 0 | 0.9756 | 975.61 | 0.9756 | 975.61 | 0 | 0 | 2024-06-15 11:23:55 | 2.1378 | 4167.7668 | 4167.7668 | 5558.39 | Close | 9.5099 |  | 0 | 29.4 | 0 | 0
5434 | 3 | 8 |  | CC Chg | 00:29:00 | 45:12:12 | 620.1637 | 3.4484 | 0.2997 | 299.75 | 0.2997 | 299.75 | 0 | 0 | 0.9934 | 993.43 | 0.9934 | 993.43 | 0 | 0 | 2024-06-15 11:24:25 | 2.1385 | 4167.7668 | 4167.7668 | 5560.39 | Close | 9.6767 |  | 0 | 29.4 | 0 | 0
5435 | 3 | 8 |  | CC Chg | 00:29:30 | 45:12:42 | 620.1637 | 3.4496 | 0.3049 | 304.92 | 0.3049 | 304.92 | 0 | 0 | 1.0112 | 1011.25 | 1.0112 | 1011.25 | 0 | 0 | 2024-06-15 11:24:55 | 2.1393 | 4168.0647 | 4168.0647 | 5562.39 | Close | 9.8436 |  | 0 | 29.4 | 0 | 0
5436 | 3 | 8 |  | CC Chg | 00:30:00 | 45:13:12 | 620.1637 | 3.4508 | 0.3101 | 310.09 | 0.3101 | 310.09 | 0 | 0 | 1.0291 | 1029.08 | 1.0291 | 1029.08 | 0 | 0 | 2024-06-15 11:25:25 | 2.1401 | 4167.7668 | 4167.7668 | 5564.39 | Close | 10.0104 |  | 0 | 29.3 | 0 | 0
5437 | 3 | 8 |  | CC Chg | 00:30:30 | 45:13:42 | 620.1637 | 3.4521 | 0.3153 | 315.25 | 0.3153 | 315.25 | 0 | 0 | 1.0469 | 1046.92 | 1.0469 | 1046.92 | 0 | 0 | 2024-06-15 11:25:55 | 2.1408 | 4167.7668 | 4167.7668 | 5566.39 | Close | 10.1773 |  | 0 | 29.3 | 0 | 0
5438 | 3 | 8 |  | CC Chg | 00:31:00 | 45:14:12 | 620.1637 | 3.4533 | 0.3204 | 320.42 | 0.3204 | 320.42 | 0 | 0 | 1.0648 | 1064.76 | 1.0648 | 1064.76 | 0 | 0 | 2024-06-15 11:26:25 | 2.1416 | 4168.0787 | 4168.0787 | 5568.39 | Close | 10.3441 |  | 0 | 29.3 | 0 | 0
5439 | 3 | 8 |  | CC Chg | 00:31:30 | 45:14:42 | 620.1637 | 3.4546 | 0.3256 | 325.59 | 0.3256 | 325.59 | 0 | 0 | 1.0826 | 1082.61 | 1.0826 | 1082.61 | 0 | 0 | 2024-06-15 11:26:55 | 2.1424 | 4167.7668 | 4167.7668 | 5570.39 | Close | 10.511 |  | 0 | 29.3 | 0 | 0
5440 | 3 | 8 |  | CC Chg | 00:32:00 | 45:15:12 | 620.5357 | 3.4558 | 0.3308 | 330.76 | 0.3308 | 330.76 | 0 | 0 | 1.1005 | 1100.48 | 1.1005 | 1100.48 | 0 | 0 | 2024-06-15 11:27:25 | 2.1444 | 4170.2668 | 4170.2668 | 5569.04 | Close | 10.6779 |  | 0 | 29.3 | 0 | 0
5441 | 3 | 8 |  | CC Chg | 00:32:30 | 45:15:42 | 620.1637 | 3.457 | 0.3359 | 335.93 | 0.3359 | 335.93 | 0 | 0 | 1.1183 | 1118.33 | 1.1183 | 1118.33 | 0 | 0 | 2024-06-15 11:27:55 | 2.1439 | 4165.5506 | 4165.5506 | 5574.38 | Close | 10.8447 |  | 0 | 29.3 | 0 | 0
5442 | 3 | 8 |  | CC Chg | 00:33:00 | 45:16:12 | 620.1637 | 3.4583 | 0.3411 | 341.09 | 0.3411 | 341.09 | 0 | 0 | 1.1362 | 1136.2 | 1.1362 | 1136.2 | 0 | 0 | 2024-06-15 11:28:25 | 2.1447 | 4167.7668 | 4167.7668 | 5576.38 | Close | 11.0115 |  | 0 | 29.3 | 0 | 0
5443 | 3 | 8 |  | CC Chg | 00:33:30 | 45:16:42 | 620.1637 | 3.4598 | 0.3463 | 346.26 | 0.3463 | 346.26 | 0 | 0 | 1.1541 | 1154.08 | 1.1541 | 1154.08 | 0 | 0 | 2024-06-15 11:28:55 | 2.1457 | 3334.2134 | 3334.2134 | 5578.88 | Close | 11.1783 |  | 0 | 29.3 | 0 | 0
5444 | 3 | 8 |  | CC Chg | 00:34:00 | 45:17:12 | 620.1637 | 3.4611 | 0.3514 | 351.43 | 0.3514 | 351.43 | 0 | 0 | 1.172 | 1171.96 | 1.172 | 1171.96 | 0 | 0 | 2024-06-15 11:29:25 | 2.1464 | 4167.9667 | 4167.9667 | 5580.88 | Close | 11.3452 |  | 0 | 29.3 | 0 | 0
5445 | 3 | 8 |  | CC Chg | 00:34:30 | 45:17:42 | 620.1637 | 3.4623 | 0.3566 | 356.6 | 0.3566 | 356.6 | 0 | 0 | 1.1899 | 1189.85 | 1.1899 | 1189.85 | 0 | 0 | 2024-06-15 11:29:55 | 2.1472 | 4164.4084 | 4164.4084 | 5582.88 | Close | 11.512 |  | 0 | 29.3 | 0 | 0
5446 | 3 | 8 |  | CC Chg | 00:35:00 | 45:18:12 | 620.1637 | 3.4632 | 0.3618 | 361.77 | 0.3618 | 361.77 | 0 | 0 | 1.2078 | 1207.75 | 1.2078 | 1207.75 | 0 | 0 | 2024-06-15 11:30:25 | 2.1478 | 5557.0224 | 5557.0224 | 5584.38 | Close | 11.6789 |  | 0 | 29.3 | 0 | 0
5447 | 3 | 8 |  | CC Chg | 00:35:30 | 45:18:42 | 620.1637 | 3.4648 | 0.3669 | 366.94 | 0.3669 | 366.94 | 0 | 0 | 1.2256 | 1225.65 | 1.2256 | 1225.65 | 0 | 0 | 2024-06-15 11:30:55 | 2.1487 | 3334.3733 | 3334.3733 | 5586.88 | Close | 11.8457 |  | 0 | 29.3 | 0 | 0
5448 | 3 | 8 |  | CC Chg | 00:36:00 | 45:19:12 | 620.1637 | 3.4657 | 0.3721 | 372.1 | 0.3721 | 372.1 | 0 | 0 | 1.2436 | 1243.56 | 1.2436 | 1243.56 | 0 | 0 | 2024-06-15 11:31:25 | 2.1493 | 5557.0224 | 5557.0224 | 5588.38 | Close | 12.0125 |  | 0 | 29.3 | 0 | 0
5449 | 3 | 8 |  | CC Chg | 00:36:30 | 45:19:42 | 620.1637 | 3.4676 | 0.3773 | 377.27 | 0.3773 | 377.27 | 0 | 0 | 1.2615 | 1261.48 | 1.2615 | 1261.48 | 0 | 0 | 2024-06-15 11:31:55 | 2.1505 | 2778.5112 | 2778.5112 | 5591.38 | Close | 12.1794 |  | 0 | 29.3 | 0 | 0
5450 | 3 | 8 |  | CC Chg | 00:37:00 | 45:20:12 | 620.1637 | 3.4688 | 0.3824 | 382.44 | 0.3824 | 382.44 | 0 | 0 | 1.2794 | 1279.4 | 1.2794 | 1279.4 | 0 | 0 | 2024-06-15 11:32:25 | 2.1512 | 4168.3867 | 4168.3867 | 5593.38 | Close | 12.3462 |  | 0 | 29.3 | 0 | 0
5451 | 3 | 8 |  | CC Chg | 00:37:30 | 45:20:42 | 620.1637 | 3.4701 | 0.3876 | 387.61 | 0.3876 | 387.61 | 0 | 0 | 1.2973 | 1297.33 | 1.2973 | 1297.33 | 0 | 0 | 2024-06-15 11:32:55 | 2.152 | 4167.7668 | 4167.7668 | 5595.38 | Close | 12.5131 |  | 0 | 29.2 | 0 | 0
5452 | 3 | 8 |  | CC Chg | 00:38:00 | 45:21:12 | 620.1637 | 3.4713 | 0.3928 | 392.78 | 0.3928 | 392.78 | 0 | 0 | 1.3153 | 1315.27 | 1.3153 | 1315.27 | 0 | 0 | 2024-06-15 11:33:25 | 2.1528 | 4167.7668 | 4167.7668 | 5597.38 | Close | 12.6799 |  | 0 | 29.2 | 0 | 0
5453 | 3 | 8 |  | CC Chg | 00:38:30 | 45:21:42 | 620.1637 | 3.4725 | 0.3979 | 397.94 | 0.3979 | 397.94 | 0 | 0 | 1.3332 | 1333.21 | 1.3332 | 1333.21 | 0 | 0 | 2024-06-15 11:33:55 | 2.1535 | 4168.1067 | 4168.1067 | 5599.38 | Close | 12.8468 |  | 0 | 29.2 | 0 | 0
5454 | 3 | 8 |  | CC Chg | 00:39:00 | 45:22:12 | 620.1637 | 3.4738 | 0.4031 | 403.11 | 0.4031 | 403.11 | 0 | 0 | 1.3512 | 1351.16 | 1.3512 | 1351.16 | 0 | 0 | 2024-06-15 11:34:25 | 2.1543 | 4167.7668 | 4167.7668 | 5601.38 | Close | 13.0136 |  | 0 | 29.2 | 0 | 0
5455 | 3 | 8 |  | CC Chg | 00:39:30 | 45:22:42 | 620.1637 | 3.4756 | 0.4083 | 408.28 | 0.4083 | 408.28 | 0 | 0 | 1.3691 | 1369.12 | 1.3691 | 1369.12 | 0 | 0 | 2024-06-15 11:34:55 | 2.1555 | 2778.5112 | 2778.5112 | 5604.38 | Close | 13.1804 |  | 0 | 29.2 | 0 | 0
5456 | 3 | 8 |  | CC Chg | 00:40:00 | 45:23:12 | 620.1637 | 3.4769 | 0.4134 | 413.45 | 0.4134 | 413.45 | 0 | 0 | 1.3871 | 1387.08 | 1.3871 | 1387.08 | 0 | 0 | 2024-06-15 11:35:25 | 2.1562 | 4168.0227 | 4168.0227 | 5606.63 | Close | 13.3473 |  | -0.0002 | 29.2 | 0 | 0
5457 | 3 | 8 |  | CC Chg | 00:40:30 | 45:23:42 | 620.1637 | 3.4781 | 0.4186 | 418.62 | 0.4186 | 418.62 | 0 | 0 | 1.4051 | 1405.06 | 1.4051 | 1405.06 | 0 | 0 | 2024-06-15 11:35:55 | 2.157 | 4164.4084 | 4164.4084 | 5608.38 | Close | 13.5141 |  | 0 | 29.2 | 0 | 0
5458 | 3 | 8 |  | CC Chg | 00:41:00 | 45:24:12 | 620.1637 | 3.4797 | 0.4238 | 423.78 | 0.4238 | 423.78 | 0 | 0 | 1.423 | 1423.04 | 1.423 | 1423.04 | 0 | 0 | 2024-06-15 11:36:25 | 2.158 | 3334.2134 | 3334.2134 | 5610.88 | Close | 13.681 |  | 0 | 29.2 | 0 | 0
5459 | 3 | 8 |  | CC Chg | 00:41:30 | 45:24:42 | 620.1637 | 3.4809 | 0.429 | 428.95 | 0.429 | 428.95 | 0 | 0 | 1.441 | 1441.02 | 1.441 | 1441.02 | 0 | 0 | 2024-06-15 11:36:55 | 2.1587 | 4168.3027 | 4168.3027 | 5612.88 | Close | 13.8478 |  | 0 | 29.2 | 0 | 0
5460 | 3 | 8 |  | CC Chg | 00:42:00 | 45:25:12 | 620.1637 | 3.4821 | 0.4341 | 434.12 | 0.4341 | 434.12 | 0 | 0 | 1.459 | 1459.02 | 1.459 | 1459.02 | 0 | 0 | 2024-06-15 11:37:25 | 2.1595 | 4167.7668 | 4167.7668 | 5614.88 | Close | 14.0147 |  | 0 | 29.1 | 0 | 0
5461 | 3 | 8 |  | CC Chg | 00:42:30 | 45:25:42 | 620.1637 | 3.484 | 0.4393 | 439.29 | 0.4393 | 439.29 | 0 | 0 | 1.477 | 1477.02 | 1.477 | 1477.02 | 0 | 0 | 2024-06-15 11:37:55 | 2.1607 | 2778.5112 | 2778.5112 | 5617.88 | Close | 14.1815 |  | 0 | 29.1 | 0 | 0
5462 | 3 | 8 |  | CC Chg | 00:43:00 | 45:26:12 | 620.1637 | 3.4856 | 0.4445 | 444.46 | 0.4445 | 444.46 | 0 | 0 | 1.495 | 1495.03 | 1.495 | 1495.03 | 0 | 0 | 2024-06-15 11:38:25 | 2.1616 | 3334.4853 | 3334.4853 | 5620.38 | Close | 14.3484 |  | 0 | 29.1 | 0 | 0
5463 | 3 | 8 |  | CC Chg | 00:43:30 | 45:26:42 | 620.1637 | 3.4868 | 0.4496 | 449.63 | 0.4496 | 449.63 | 0 | 0 | 1.513 | 1513.05 | 1.513 | 1513.05 | 0 | 0 | 2024-06-15 11:38:55 | 2.1624 | 4167.7668 | 4167.7668 | 5622.38 | Close | 14.5152 |  | 0 | 29.1 | 0 | 0
5464 | 3 | 8 |  | CC Chg | 00:44:00 | 45:27:12 | 620.1637 | 3.4883 | 0.4548 | 454.79 | 0.4548 | 454.79 | 0 | 0 | 1.5311 | 1531.07 | 1.5311 | 1531.07 | 0 | 0 | 2024-06-15 11:39:25 | 2.1633 | 3334.2134 | 3334.2134 | 5624.87 | Close | 14.682 |  | 0 | 29.1 | 0 | 0
5465 | 3 | 8 |  | CC Chg | 00:44:30 | 45:27:42 | 620.1637 | 3.4899 | 0.46 | 459.96 | 0.46 | 459.96 | 0 | 0 | 1.5491 | 1549.1 | 1.5491 | 1549.1 | 0 | 0 | 2024-06-15 11:39:55 | 2.1643 | 3334.3733 | 3334.3733 | 5627.37 | Close | 14.8489 |  | 0 | 29.1 | 0 | 0
5466 | 3 | 8 |  | CC Chg | 00:45:00 | 45:28:12 | 620.1637 | 3.4914 | 0.4651 | 465.13 | 0.4651 | 465.13 | 0 | 0 | 1.5671 | 1567.14 | 1.5671 | 1567.14 | 0 | 0 | 2024-06-15 11:40:25 | 2.1653 | 3334.2134 | 3334.2134 | 5629.87 | Close | 15.0157 |  | 0 | 29.1 | 0 | 0
5467 | 3 | 8 |  | CC Chg | 00:45:30 | 45:28:42 | 620.1637 | 3.493 | 0.4703 | 470.3 | 0.4703 | 470.3 | 0 | 0 | 1.5852 | 1585.19 | 1.5852 | 1585.19 | 0 | 0 | 2024-06-15 11:40:55 | 2.1662 | 3332.0637 | 3332.0637 | 5632.37 | Close | 15.1826 |  | 0 | 29 | 0 | 0
5468 | 3 | 8 |  | CC Chg | 00:46:00 | 45:29:12 | 620.1637 | 3.4945 | 0.4755 | 475.47 | 0.4755 | 475.47 | 0 | 0 | 1.6032 | 1603.24 | 1.6032 | 1603.24 | 0 | 0 | 2024-06-15 11:41:25 | 2.1672 | 3336.5708 | 3336.5708 | 5634.87 | Close | 15.3494 |  | 0 | 29 | 0 | 0
5469 | 3 | 8 |  | CC Chg | 00:46:30 | 45:29:42 | 620.1637 | 3.4961 | 0.4806 | 480.63 | 0.4806 | 480.63 | 0 | 0 | 1.6213 | 1621.31 | 1.6213 | 1621.31 | 0 | 0 | 2024-06-15 11:41:55 | 2.1682 | 3332.0637 | 3332.0637 | 5637.37 | Close | 15.5163 |  | 0 | 29 | 0 | 0
5470 | 3 | 8 |  | CC Chg | 00:47:00 | 45:30:12 | 620.1637 | 3.4976 | 0.4858 | 485.8 | 0.4858 | 485.8 | 0 | 0 | 1.6394 | 1639.39 | 1.6394 | 1639.39 | 0 | 0 | 2024-06-15 11:42:25 | 2.1691 | 3334.2134 | 3334.2134 | 5639.87 | Close | 15.6831 |  | 0 | 29 | 0 | 0
5471 | 3 | 8 |  | CC Chg | 00:47:30 | 45:30:42 | 620.1637 | 3.4995 | 0.491 | 490.97 | 0.491 | 490.97 | 0 | 0 | 1.6575 | 1657.46 | 1.6575 | 1657.46 | 0 | 0 | 2024-06-15 11:42:55 | 2.1703 | 2778.6818 | 2778.6818 | 5642.87 | Close | 15.8499 |  | 0 | 29 | 0 | 0
5472 | 3 | 8 |  | CC Chg | 00:48:00 | 45:31:12 | 620.1637 | 3.5014 | 0.4961 | 496.14 | 0.4961 | 496.14 | 0 | 0 | 1.6756 | 1675.56 | 1.6756 | 1675.56 | 0 | 0 | 2024-06-15 11:43:25 | 2.1714 | 2778.5112 | 2778.5112 | 5645.87 | Close | 16.0168 |  | 0 | 29 | 0 | 0
5473 | 3 | 8 |  | CC Chg | 00:48:30 | 45:31:42 | 620.1637 | 3.5029 | 0.5013 | 501.31 | 0.5013 | 501.31 | 0 | 0 | 1.6937 | 1693.66 | 1.6937 | 1693.66 | 0 | 0 | 2024-06-15 11:43:55 | 2.1724 | 3334.2134 | 3334.2134 | 5648.37 | Close | 16.1836 |  | 0 | 30.1 | 0 | 0
5474 | 3 | 8 |  | CC Chg | 00:49:00 | 45:32:12 | 620.1637 | 3.5045 | 0.5065 | 506.48 | 0.5065 | 506.48 | 0 | 0 | 1.7118 | 1711.76 | 1.7118 | 1711.76 | 0 | 0 | 2024-06-15 11:44:25 | 2.1733 | 3334.5077 | 3334.5077 | 5650.87 | Close | 16.3505 |  | 0 | 29.8 | 0 | 0
5475 | 3 | 8 |  | CC Chg | 00:49:30 | 45:32:42 | 620.1637 | 3.5063 | 0.5116 | 511.64 | 0.5116 | 511.64 | 0 | 0 | 1.7299 | 1729.88 | 1.7299 | 1729.88 | 0 | 0 | 2024-06-15 11:44:55 | 2.1745 | 2778.5112 | 2778.5112 | 5653.87 | Close | 16.5173 |  | 0 | 29.7 | 0 | 0
5476 | 3 | 8 |  | CC Chg | 00:50:00 | 45:33:12 | 620.1637 | 3.5082 | 0.5168 | 516.81 | 0.5168 | 516.81 | 0 | 0 | 1.748 | 1748.01 | 1.748 | 1748.01 | 0 | 0 | 2024-06-15 11:45:25 | 2.1756 | 2778.5112 | 2778.5112 | 5656.87 | Close | 16.6841 |  | 0 | 29.5 | 0 | 0
5477 | 3 | 8 |  | CC Chg | 00:50:30 | 45:33:42 | 620.1637 | 3.51 | 0.522 | 521.98 | 0.522 | 521.98 | 0 | 0 | 1.7661 | 1766.14 | 1.7661 | 1766.14 | 0 | 0 | 2024-06-15 11:45:55 | 2.1768 | 2777.2633 | 2777.2633 | 5659.87 | Close | 16.851 |  | 0 | 29.5 | 0 | 0
5478 | 3 | 8 |  | CC Chg | 00:51:00 | 45:34:12 | 620.1637 | 3.5116 | 0.5271 | 527.15 | 0.5271 | 527.15 | 0 | 0 | 1.7843 | 1784.29 | 1.7843 | 1784.29 | 0 | 0 | 2024-06-15 11:46:25 | 2.1778 | 3334.2134 | 3334.2134 | 5662.37 | Close | 17.0178 |  | 0 | 29.4 | 0 | 0
5479 | 3 | 8 |  | CC Chg | 00:51:30 | 45:34:42 | 620.5357 | 3.5135 | 0.5323 | 532.32 | 0.5323 | 532.32 | 0 | 0 | 1.8025 | 1802.45 | 1.8025 | 1802.45 | 0 | 0 | 2024-06-15 11:46:55 | 2.1802 | 2780.1779 | 2780.1779 | 5661.97 | Close | 17.1848 |  | 0 | 29.3 | 0 | 0
5480 | 3 | 8 |  | CC Chg | 00:52:00 | 45:35:12 | 620.1637 | 3.5153 | 0.5375 | 537.48 | 0.5375 | 537.48 | 0 | 0 | 1.8206 | 1820.6 | 1.8206 | 1820.6 | 0 | 0 | 2024-06-15 11:47:25 | 2.1801 | 2776.9964 | 2776.9964 | 5668.37 | Close | 17.3515 |  | 0 | 29.3 | 0 | 0
5481 | 3 | 8 |  | CC Chg | 00:52:30 | 45:35:42 | 620.1637 | 3.5175 | 0.5427 | 542.65 | 0.5427 | 542.65 | 0 | 0 | 1.8388 | 1838.78 | 1.8388 | 1838.78 | 0 | 0 | 2024-06-15 11:47:55 | 2.1814 | 2381.581 | 2381.581 | 5671.87 | Close | 17.5184 |  | 0 | 29.3 | 0 | 0
5482 | 3 | 8 |  | CC Chg | 00:53:00 | 45:36:12 | 620.1637 | 3.519 | 0.5478 | 547.82 | 0.5478 | 547.82 | 0 | 0 | 1.857 | 1856.96 | 1.857 | 1856.96 | 0 | 0 | 2024-06-15 11:48:25 | 2.1824 | 3334.2134 | 3334.2134 | 5674.36 | Close | 17.6852 |  | 0 | 29.2 | 0 | 0
5483 | 3 | 8 |  | CC Chg | 00:53:30 | 45:36:42 | 620.1637 | 3.5209 | 0.553 | 552.99 | 0.553 | 552.99 | 0 | 0 | 1.8751 | 1875.15 | 1.8751 | 1875.15 | 0 | 0 | 2024-06-15 11:48:55 | 2.1835 | 2778.6071 | 2778.6071 | 5677.12 | Close | 17.852 |  | 0.0002 | 29.2 | 0 | 0
5484 | 3 | 8 |  | CC Chg | 00:54:00 | 45:37:12 | 620.1637 | 3.5231 | 0.5582 | 558.16 | 0.5582 | 558.16 | 0 | 0 | 1.8934 | 1893.35 | 1.8934 | 1893.35 | 0 | 0 | 2024-06-15 11:49:25 | 2.1849 | 2380.484 | 2380.484 | 5680.86 | Close | 18.0189 |  | 0 | 29.2 | 0 | 0
5485 | 3 | 8 |  | CC Chg | 00:54:30 | 45:37:42 | 620.1637 | 3.5249 | 0.5633 | 563.33 | 0.5633 | 563.33 | 0 | 0 | 1.9116 | 1911.57 | 1.9116 | 1911.57 | 0 | 0 | 2024-06-15 11:49:55 | 2.186 | 2778.5112 | 2778.5112 | 5683.86 | Close | 18.1857 |  | 0 | 29.2 | 0 | 0
5486 | 3 | 8 |  | CC Chg | 00:55:00 | 45:38:12 | 620.1637 | 3.5268 | 0.5685 | 568.49 | 0.5685 | 568.49 | 0 | 0 | 1.9298 | 1929.78 | 1.9298 | 1929.78 | 0 | 0 | 2024-06-15 11:50:25 | 2.1872 | 2778.6444 | 2778.6444 | 5686.86 | Close | 18.3526 |  | 0 | 29.2 | 0 | 0
5487 | 3 | 8 |  | CC Chg | 00:55:30 | 45:38:42 | 620.1637 | 3.5286 | 0.5737 | 573.66 | 0.5737 | 573.66 | 0 | 0 | 1.948 | 1948.02 | 1.948 | 1948.02 | 0 | 0 | 2024-06-15 11:50:55 | 2.1883 | 2778.5112 | 2778.5112 | 5689.86 | Close | 18.5194 |  | 0 | 29.2 | 0 | 0
5488 | 3 | 8 |  | CC Chg | 00:56:00 | 45:39:12 | 620.1637 | 3.5305 | 0.5788 | 578.83 | 0.5788 | 578.83 | 0 | 0 | 1.9663 | 1966.26 | 1.9663 | 1966.26 | 0 | 0 | 2024-06-15 11:51:25 | 2.1895 | 2778.5112 | 2778.5112 | 5692.86 | Close | 18.6863 |  | 0 | 29.2 | 0 | 0
5489 | 3 | 8 |  | CC Chg | 00:56:30 | 45:39:42 | 620.1637 | 3.5324 | 0.584 | 584 | 0.584 | 584 | 0 | 0 | 1.9845 | 1984.51 | 1.9845 | 1984.51 | 0 | 0 | 2024-06-15 11:51:55 | 2.1906 | 2778.5884 | 2778.5884 | 5695.86 | Close | 18.8531 |  | 0 | 29.2 | 0 | 0
5490 | 3 | 8 |  | CC Chg | 00:57:00 | 45:40:12 | 620.1637 | 3.5342 | 0.5892 | 589.17 | 0.5892 | 589.17 | 0 | 0 | 2.0028 | 2002.77 | 2.0028 | 2002.77 | 0 | 0 | 2024-06-15 11:52:25 | 2.1918 | 2778.5112 | 2778.5112 | 5698.86 | Close | 19.0199 |  | 0 | 29.2 | 0 | 0
5491 | 3 | 8 |  | CC Chg | 00:57:30 | 45:40:42 | 620.1637 | 3.5361 | 0.5943 | 594.33 | 0.5943 | 594.33 | 0 | 0 | 2.021 | 2021.05 | 2.021 | 2021.05 | 0 | 0 | 2024-06-15 11:52:55 | 2.193 | 2778.5112 | 2778.5112 | 5701.86 | Close | 19.1868 |  | 0 | 29.1 | 0 | 0
5492 | 3 | 8 |  | CC Chg | 00:58:00 | 45:41:12 | 620.1637 | 3.5383 | 0.5995 | 599.5 | 0.5995 | 599.5 | 0 | 0 | 2.0393 | 2039.32 | 2.0393 | 2039.32 | 0 | 0 | 2024-06-15 11:53:25 | 2.1943 | 2381.7112 | 2381.7112 | 5705.36 | Close | 19.3536 |  | 0 | 29.1 | 0 | 0
5493 | 3 | 8 |  | CC Chg | 00:58:30 | 45:41:42 | 620.1637 | 3.5401 | 0.6047 | 604.67 | 0.6047 | 604.67 | 0 | 0 | 2.0576 | 2057.61 | 2.0576 | 2057.61 | 0 | 0 | 2024-06-15 11:53:55 | 2.1955 | 2778.5112 | 2778.5112 | 5708.36 | Close | 19.5205 |  | 0 | 29.1 | 0 | 0
5494 | 3 | 8 |  | CC Chg | 00:59:00 | 45:42:12 | 620.1637 | 3.5417 | 0.6098 | 609.84 | 0.6098 | 609.84 | 0 | 0 | 2.0759 | 2075.92 | 2.0759 | 2075.92 | 0 | 0 | 2024-06-15 11:54:25 | 2.1964 | 3332.0637 | 3332.0637 | 5710.86 | Close | 19.6873 |  | 0 | 29.1 | 0 | 0
5495 | 3 | 8 |  | CC Chg | 00:59:30 | 45:42:42 | 620.1637 | 3.5435 | 0.615 | 615.01 | 0.615 | 615.01 | 0 | 0 | 2.0942 | 2094.22 | 2.0942 | 2094.22 | 0 | 0 | 2024-06-15 11:54:55 | 2.1976 | 2778.6258 | 2778.6258 | 5713.86 | Close | 19.8541 |  | 0 | 29.1 | 0 | 0
5496 | 3 | 8 |  | CC Chg | 01:00:00 | 45:43:12 | 620.1637 | 3.5454 | 0.6202 | 620.17 | 0.6202 | 620.17 | 0 | 0 | 2.1125 | 2112.54 | 2.1125 | 2112.54 | 0 | 0 | 2024-06-15 11:55:25 | 2.1987 | 2778.5112 | 2778.5112 | 5716.86 | Close | 20.021 |  | 0 | 29.1 | 0 | 0
5497 | 3 | 8 |  | CC Chg | 01:00:30 | 45:43:42 | 620.1637 | 3.5476 | 0.6253 | 625.34 | 0.6253 | 625.34 | 0 | 0 | 2.1309 | 2130.87 | 2.1309 | 2130.87 | 0 | 0 | 2024-06-15 11:55:55 | 2.2001 | 2381.581 | 2381.581 | 5720.36 | Close | 20.1878 |  | 0 | 29.1 | 0 | 0
5498 | 3 | 8 |  | CC Chg | 01:01:00 | 45:44:12 | 620.1637 | 3.5491 | 0.6305 | 630.51 | 0.6305 | 630.51 | 0 | 0 | 2.1492 | 2149.2 | 2.1492 | 2149.2 | 0 | 0 | 2024-06-15 11:56:25 | 2.201 | 3334.3957 | 3334.3957 | 5722.86 | Close | 20.3547 |  | 0 | 29.1 | 0 | 0
5499 | 3 | 8 |  | CC Chg | 01:01:30 | 45:44:42 | 620.5357 | 3.551 | 0.6357 | 635.68 | 0.6357 | 635.68 | 0 | 0 | 2.1676 | 2167.56 | 2.1676 | 2167.56 | 0 | 0 | 2024-06-15 11:56:55 | 2.2035 | 2780.1779 | 2780.1779 | 5722.42 | Close | 20.5216 |  | 0 | 29.1 | 0 | 0
5500 | 3 | 8 |  | CC Chg | 01:02:00 | 45:45:12 | 620.1637 | 3.5525 | 0.6408 | 640.85 | 0.6408 | 640.85 | 0 | 0 | 2.1859 | 2185.92 | 2.1859 | 2185.92 | 0 | 0 | 2024-06-15 11:57:25 | 2.2031 | 3332.0637 | 3332.0637 | 5728.36 | Close | 20.6884 |  | 0 | 29.1 | 0 | 0
5501 | 3 | 8 |  | CC Chg | 01:02:30 | 45:45:42 | 620.1637 | 3.555 | 0.646 | 646.02 | 0.646 | 646.02 | 0 | 0 | 2.2043 | 2204.27 | 2.2043 | 2204.27 | 0 | 0 | 2024-06-15 11:57:55 | 2.2047 | 2083.6435 | 2083.6435 | 5732.35 | Close | 20.8552 |  | 0 | 29.1 | 0 | 0
5502 | 3 | 8 |  | CC Chg | 01:03:00 | 45:46:12 | 620.1637 | 3.5565 | 0.6512 | 651.18 | 0.6512 | 651.18 | 0 | 0 | 2.2227 | 2222.65 | 2.2227 | 2222.65 | 0 | 0 | 2024-06-15 11:58:25 | 2.2056 | 3332.0637 | 3332.0637 | 5734.85 | Close | 21.022 |  | 0 | 29 | 0 | 0
5503 | 3 | 8 |  | CC Chg | 01:03:30 | 45:46:42 | 620.1637 | 3.5584 | 0.6564 | 656.35 | 0.6564 | 656.35 | 0 | 0 | 2.241 | 2241.04 | 2.241 | 2241.04 | 0 | 0 | 2024-06-15 11:58:55 | 2.2068 | 2778.5112 | 2778.5112 | 5737.85 | Close | 21.1889 |  | 0 | 29 | 0 | 0
5504 | 3 | 8 |  | CC Chg | 01:04:00 | 45:47:12 | 620.1637 | 3.56 | 0.6615 | 661.52 | 0.6615 | 661.52 | 0 | 0 | 2.2594 | 2259.43 | 2.2594 | 2259.43 | 0 | 0 | 2024-06-15 11:59:25 | 2.2078 | 3334.3061 | 3334.3061 | 5740.35 | Close | 21.3557 |  | 0 | 29 | 0 | 0
5505 | 3 | 8 |  | CC Chg | 01:04:30 | 45:47:42 | 620.1637 | 3.5621 | 0.6667 | 666.69 | 0.6667 | 666.69 | 0 | 0 | 2.2778 | 2277.84 | 2.2778 | 2277.84 | 0 | 0 | 2024-06-15 11:59:55 | 2.2091 | 2381.581 | 2381.581 | 5743.85 | Close | 21.5226 |  | 0 | 29 | 0 | 0
5506 | 3 | 8 |  | CC Chg | 01:05:00 | 45:48:12 | 620.1637 | 3.564 | 0.6719 | 671.86 | 0.6719 | 671.86 | 0 | 0 | 2.2963 | 2296.26 | 2.2963 | 2296.26 | 0 | 0 | 2024-06-15 12:00:25 | 2.2103 | 2778.5112 | 2778.5112 | 5746.85 | Close | 21.6894 |  | 0 | 29 | 0 | 0
5507 | 3 | 8 |  | CC Chg | 01:05:30 | 45:48:42 | 620.1637 | 3.5655 | 0.677 | 677.02 | 0.677 | 677.02 | 0 | 0 | 2.3147 | 2314.67 | 2.3147 | 2314.67 | 0 | 0 | 2024-06-15 12:00:55 | 2.2112 | 3334.4405 | 3334.4405 | 5749.35 | Close | 21.8562 |  | 0 | 29 | 0 | 0
5508 | 3 | 8 |  | CC Chg | 01:06:00 | 45:49:12 | 620.1637 | 3.5674 | 0.6822 | 682.19 | 0.6822 | 682.19 | 0 | 0 | 2.3331 | 2333.11 | 2.3331 | 2333.11 | 0 | 0 | 2024-06-15 12:01:25 | 2.2124 | 2778.5112 | 2778.5112 | 5752.1 | Close | 22.0231 |  | 0.0002 | 29 | 0 | 0
5509 | 3 | 8 |  | CC Chg | 01:06:30 | 45:49:42 | 620.1637 | 3.5689 | 0.6874 | 687.36 | 0.6874 | 687.36 | 0 | 0 | 2.3515 | 2351.55 | 2.3515 | 2351.55 | 0 | 0 | 2024-06-15 12:01:55 | 2.2133 | 3334.2134 | 3334.2134 | 5754.85 | Close | 22.1899 |  | 0 | 29 | 0 | 0
5510 | 3 | 8 |  | CC Chg | 01:07:00 | 45:50:12 | 620.1637 | 3.5708 | 0.6925 | 692.53 | 0.6925 | 692.53 | 0 | 0 | 2.37 | 2369.99 | 2.37 | 2369.99 | 0 | 0 | 2024-06-15 12:02:25 | 2.2145 | 2777.17 | 2777.17 | 5757.85 | Close | 22.3568 |  | 0 | 28.9 | 0 | 0
5511 | 3 | 8 |  | CC Chg | 01:07:30 | 45:50:42 | 620.1637 | 3.5724 | 0.6977 | 697.7 | 0.6977 | 697.7 | 0 | 0 | 2.3885 | 2388.45 | 2.3885 | 2388.45 | 0 | 0 | 2024-06-15 12:02:55 | 2.2154 | 3334.2134 | 3334.2134 | 5760.35 | Close | 22.5236 |  | 0 | 28.9 | 0 | 0
5512 | 3 | 8 |  | CC Chg | 01:08:00 | 45:51:12 | 620.1637 | 3.5742 | 0.7029 | 702.86 | 0.7029 | 702.86 | 0 | 0 | 2.4069 | 2406.92 | 2.4069 | 2406.92 | 0 | 0 | 2024-06-15 12:03:25 | 2.2166 | 2778.5112 | 2778.5112 | 5763.35 | Close | 22.6904 |  | 0 | 28.9 | 0 | 0
5513 | 3 | 8 |  | CC Chg | 01:08:30 | 45:51:42 | 620.1637 | 3.5758 | 0.708 | 708.03 | 0.708 | 708.03 | 0 | 0 | 2.4254 | 2425.39 | 2.4254 | 2425.39 | 0 | 0 | 2024-06-15 12:03:55 | 2.2176 | 3334.4405 | 3334.4405 | 5765.85 | Close | 22.8573 |  | 0 | 28.9 | 0 | 0
5514 | 3 | 8 |  | CC Chg | 01:09:00 | 45:52:12 | 620.1637 | 3.5773 | 0.7132 | 713.2 | 0.7132 | 713.2 | 0 | 0 | 2.4439 | 2443.88 | 2.4439 | 2443.88 | 0 | 0 | 2024-06-15 12:04:25 | 2.2185 | 3334.2134 | 3334.2134 | 5768.35 | Close | 23.0241 |  | 0 | 29.9 | 0 | 0
5515 | 3 | 8 |  | CC Chg | 01:09:30 | 45:52:42 | 620.1637 | 3.5792 | 0.7184 | 718.37 | 0.7184 | 718.37 | 0 | 0 | 2.4624 | 2462.38 | 2.4624 | 2462.38 | 0 | 0 | 2024-06-15 12:04:55 | 2.2197 | 2778.5112 | 2778.5112 | 5771.35 | Close | 23.191 |  | 0 | 29.7 | 0 | 0
5516 | 3 | 8 |  | CC Chg | 01:10:00 | 45:53:12 | 620.1637 | 3.5807 | 0.7235 | 723.54 | 0.7235 | 723.54 | 0 | 0 | 2.4809 | 2480.87 | 2.4809 | 2480.87 | 0 | 0 | 2024-06-15 12:05:25 | 2.2206 | 3334.4405 | 3334.4405 | 5773.84 | Close | 23.3578 |  | 0 | 29.6 | 0 | 0
5517 | 3 | 8 |  | CC Chg | 01:10:30 | 45:53:42 | 620.1637 | 3.5823 | 0.7287 | 728.71 | 0.7287 | 728.71 | 0 | 0 | 2.4994 | 2499.39 | 2.4994 | 2499.39 | 0 | 0 | 2024-06-15 12:05:55 | 2.2216 | 3334.2134 | 3334.2134 | 5776.34 | Close | 23.5247 |  | 0 | 29.5 | 0 | 0
5518 | 3 | 8 |  | CC Chg | 01:11:00 | 45:54:12 | 620.1637 | 3.5838 | 0.7339 | 733.87 | 0.7339 | 733.87 | 0 | 0 | 2.5179 | 2517.91 | 2.5179 | 2517.91 | 0 | 0 | 2024-06-15 12:06:25 | 2.2226 | 3334.2134 | 3334.2134 | 5778.84 | Close | 23.6915 |  | 0 | 29.4 | 0 | 0
5519 | 3 | 8 |  | CC Chg | 01:11:30 | 45:54:42 | 620.1637 | 3.5857 | 0.739 | 739.04 | 0.739 | 739.04 | 0 | 0 | 2.5364 | 2536.43 | 2.5364 | 2536.43 | 0 | 0 | 2024-06-15 12:06:55 | 2.2237 | 2778.6258 | 2778.6258 | 5781.84 | Close | 23.8583 |  | 0 | 29.3 | 0 | 0
5520 | 3 | 8 |  | CC Chg | 01:12:00 | 45:55:12 | 620.1637 | 3.5872 | 0.7442 | 744.21 | 0.7442 | 744.21 | 0 | 0 | 2.555 | 2554.97 | 2.555 | 2554.97 | 0 | 0 | 2024-06-15 12:07:25 | 2.2247 | 3334.2134 | 3334.2134 | 5784.34 | Close | 24.0252 |  | 0 | 29.3 | 0 | 0
5521 | 3 | 8 |  | CC Chg | 01:12:30 | 45:55:42 | 620.1637 | 3.5891 | 0.7494 | 749.38 | 0.7494 | 749.38 | 0 | 0 | 2.5735 | 2573.51 | 2.5735 | 2573.51 | 0 | 0 | 2024-06-15 12:07:55 | 2.2258 | 2777.0182 | 2777.0182 | 5787.34 | Close | 24.192 |  | 0 | 29.2 | 0 | 0
5522 | 3 | 8 |  | CC Chg | 01:13:00 | 45:56:12 | 620.1637 | 3.5907 | 0.7545 | 754.55 | 0.7545 | 754.55 | 0 | 0 | 2.5921 | 2592.06 | 2.5921 | 2592.06 | 0 | 0 | 2024-06-15 12:08:25 | 2.2268 | 3334.4405 | 3334.4405 | 5789.84 | Close | 24.3589 |  | 0 | 29.2 | 0 | 0
5523 | 3 | 8 |  | CC Chg | 01:13:30 | 45:56:42 | 620.1637 | 3.5922 | 0.7597 | 759.71 | 0.7597 | 759.71 | 0 | 0 | 2.6106 | 2610.62 | 2.6106 | 2610.62 | 0 | 0 | 2024-06-15 12:08:55 | 2.2278 | 3334.2134 | 3334.2134 | 5792.34 | Close | 24.5257 |  | 0 | 29.2 | 0 | 0
5524 | 3 | 8 |  | CC Chg | 01:14:00 | 45:57:12 | 620.1637 | 3.5941 | 0.7649 | 764.88 | 0.7649 | 764.88 | 0 | 0 | 2.6292 | 2629.2 | 2.6292 | 2629.2 | 0 | 0 | 2024-06-15 12:09:25 | 2.2289 | 2778.5112 | 2778.5112 | 5795.34 | Close | 24.6926 |  | 0 | 29.2 | 0 | 0
5525 | 3 | 8 |  | CC Chg | 01:14:30 | 45:57:42 | 620.1637 | 3.5956 | 0.7701 | 770.05 | 0.7701 | 770.05 | 0 | 0 | 2.6478 | 2647.77 | 2.6478 | 2647.77 | 0 | 0 | 2024-06-15 12:09:55 | 2.2299 | 3334.3957 | 3334.3957 | 5797.84 | Close | 24.8594 |  | 0 | 29.2 | 0 | 0
5526 | 3 | 8 |  | CC Chg | 01:15:00 | 45:58:12 | 620.1637 | 3.5972 | 0.7752 | 775.22 | 0.7752 | 775.22 | 0 | 0 | 2.6664 | 2666.36 | 2.6664 | 2666.36 | 0 | 0 | 2024-06-15 12:10:25 | 2.2308 | 3334.2134 | 3334.2134 | 5800.34 | Close | 25.0262 |  | 0 | 29.2 | 0 | 0
5527 | 3 | 8 |  | CC Chg | 01:15:30 | 45:58:42 | 620.1637 | 3.599 | 0.7804 | 780.39 | 0.7804 | 780.39 | 0 | 0 | 2.685 | 2684.96 | 2.685 | 2684.96 | 0 | 0 | 2024-06-15 12:10:55 | 2.232 | 2778.5112 | 2778.5112 | 5803.34 | Close | 25.1931 |  | 0 | 29.2 | 0 | 0
5528 | 3 | 8 |  | CC Chg | 01:16:00 | 45:59:12 | 620.1637 | 3.6006 | 0.7856 | 785.55 | 0.7856 | 785.55 | 0 | 0 | 2.7036 | 2703.55 | 2.7036 | 2703.55 | 0 | 0 | 2024-06-15 12:11:25 | 2.2329 | 3334.3509 | 3334.3509 | 5805.84 | Close | 25.3599 |  | 0 | 29.2 | 0 | 0
5529 | 3 | 8 |  | CC Chg | 01:16:30 | 45:59:42 | 620.1637 | 3.6024 | 0.7907 | 790.72 | 0.7907 | 790.72 | 0 | 0 | 2.7222 | 2722.17 | 2.7222 | 2722.17 | 0 | 0 | 2024-06-15 12:11:55 | 2.2341 | 2778.5112 | 2778.5112 | 5808.84 | Close | 25.5268 |  | 0 | 29.1 | 0 | 0
5530 | 3 | 8 |  | CC Chg | 01:17:00 | 46:00:12 | 620.1637 | 3.604 | 0.7959 | 795.89 | 0.7959 | 795.89 | 0 | 0 | 2.7408 | 2740.8 | 2.7408 | 2740.8 | 0 | 0 | 2024-06-15 12:12:25 | 2.2351 | 3334.2134 | 3334.2134 | 5811.34 | Close | 25.6936 |  | 0 | 29.1 | 0 | 0
5531 | 3 | 8 |  | CC Chg | 01:17:30 | 46:00:42 | 620.1637 | 3.6055 | 0.8011 | 801.06 | 0.8011 | 801.06 | 0 | 0 | 2.7594 | 2759.42 | 2.7594 | 2759.42 | 0 | 0 | 2024-06-15 12:12:55 | 2.236 | 3332.1564 | 3332.1564 | 5813.84 | Close | 25.8604 |  | 0 | 29.1 | 0 | 0
5532 | 3 | 8 |  | CC Chg | 01:18:00 | 46:01:12 | 620.1637 | 3.6071 | 0.8062 | 806.23 | 0.8062 | 806.23 | 0 | 0 | 2.7781 | 2778.06 | 2.7781 | 2778.06 | 0 | 0 | 2024-06-15 12:13:25 | 2.237 | 3334.2134 | 3334.2134 | 5816.34 | Close | 26.0273 |  | 0 | 29.1 | 0 | 0
5533 | 3 | 8 |  | CC Chg | 01:18:30 | 46:01:42 | 620.1637 | 3.6083 | 0.8114 | 811.39 | 0.8114 | 811.39 | 0 | 0 | 2.7967 | 2796.71 | 2.7967 | 2796.71 | 0 | 0 | 2024-06-15 12:13:55 | 2.2377 | 4167.7668 | 4167.7668 | 5818.58 | Close | 26.1941 |  | -0.0002 | 29.1 | 0 | 0
5534 | 3 | 8 |  | CC Chg | 01:19:00 | 46:02:12 | 620.1637 | 3.6102 | 0.8166 | 816.56 | 0.8166 | 816.56 | 0 | 0 | 2.8154 | 2815.35 | 2.8154 | 2815.35 | 0 | 0 | 2024-06-15 12:14:25 | 2.2389 | 2778.6258 | 2778.6258 | 5821.34 | Close | 26.361 |  | 0 | 29.1 | 0 | 0
5535 | 3 | 8 |  | CC Chg | 01:19:30 | 46:02:42 | 620.1637 | 3.6117 | 0.8217 | 821.73 | 0.8217 | 821.73 | 0 | 0 | 2.834 | 2834.02 | 2.834 | 2834.02 | 0 | 0 | 2024-06-15 12:14:55 | 2.2399 | 3334.2134 | 3334.2134 | 5823.83 | Close | 26.5278 |  | 0 | 29.1 | 0 | 0
5536 | 3 | 8 |  | CC Chg | 01:20:00 | 46:03:12 | 620.1637 | 3.613 | 0.8269 | 826.9 | 0.8269 | 826.9 | 0 | 0 | 2.8527 | 2852.69 | 2.8527 | 2852.69 | 0 | 0 | 2024-06-15 12:15:25 | 2.2406 | 4167.7668 | 4167.7668 | 5825.83 | Close | 26.6946 |  | 0 | 29.1 | 0 | 0
5537 | 3 | 8 |  | CC Chg | 01:20:30 | 46:03:42 | 620.1637 | 3.6142 | 0.8321 | 832.07 | 0.8321 | 832.07 | 0 | 0 | 2.8714 | 2871.36 | 2.8714 | 2871.36 | 0 | 0 | 2024-06-15 12:15:55 | 2.2414 | 4167.9947 | 4167.9947 | 5827.83 | Close | 26.8615 |  | 0 | 29.1 | 0 | 0
5538 | 3 | 8 |  | CC Chg | 01:21:00 | 46:04:12 | 620.1637 | 3.6155 | 0.8372 | 837.24 | 0.8372 | 837.24 | 0 | 0 | 2.89 | 2890.05 | 2.89 | 2890.05 | 0 | 0 | 2024-06-15 12:16:25 | 2.2422 | 4167.7668 | 4167.7668 | 5829.83 | Close | 27.0283 |  | 0 | 29.1 | 0 | 0
5539 | 3 | 8 |  | CC Chg | 01:21:30 | 46:04:42 | 620.1637 | 3.6167 | 0.8424 | 842.4 | 0.8424 | 842.4 | 0 | 0 | 2.9087 | 2908.74 | 2.9087 | 2908.74 | 0 | 0 | 2024-06-15 12:16:55 | 2.2429 | 4167.7668 | 4167.7668 | 5831.83 | Close | 27.1952 |  | 0 | 29.1 | 0 | 0
5540 | 3 | 8 |  | CC Chg | 01:22:00 | 46:05:12 | 620.1637 | 3.6182 | 0.8476 | 847.57 | 0.8476 | 847.57 | 0 | 0 | 2.9274 | 2927.43 | 2.9274 | 2927.43 | 0 | 0 | 2024-06-15 12:17:25 | 2.2439 | 3334.4853 | 3334.4853 | 5834.33 | Close | 27.362 |  | 0 | 29.1 | 0 | 0
5541 | 3 | 8 |  | CC Chg | 01:22:30 | 46:05:42 | 620.1637 | 3.6195 | 0.8527 | 852.74 | 0.8527 | 852.74 | 0 | 0 | 2.9461 | 2946.14 | 2.9461 | 2946.14 | 0 | 0 | 2024-06-15 12:17:55 | 2.2447 | 4164.4084 | 4164.4084 | 5836.33 | Close | 27.5289 |  | 0 | 29 | 0 | 0
5542 | 3 | 8 |  | CC Chg | 01:23:00 | 46:06:12 | 620.1637 | 3.6207 | 0.8579 | 857.91 | 0.8579 | 857.91 | 0 | 0 | 2.9648 | 2964.85 | 2.9648 | 2964.85 | 0 | 0 | 2024-06-15 12:18:25 | 2.2454 | 4167.7668 | 4167.7668 | 5838.33 | Close | 27.6957 |  | 0 | 29 | 0 | 0
5543 | 3 | 8 |  | CC Chg | 01:23:30 | 46:06:42 | 620.1637 | 3.622 | 0.8631 | 863.08 | 0.8631 | 863.08 | 0 | 0 | 2.9836 | 2983.56 | 2.9836 | 2983.56 | 0 | 0 | 2024-06-15 12:18:55 | 2.2462 | 4167.8827 | 4167.8827 | 5840.33 | Close | 27.8625 |  | 0 | 29 | 0 | 0
5544 | 3 | 8 |  | CC Chg | 01:24:00 | 46:07:12 | 620.1637 | 3.6229 | 0.8682 | 868.24 | 0.8682 | 868.24 | 0 | 0 | 3.0023 | 3002.28 | 3.0023 | 3002.28 | 0 | 0 | 2024-06-15 12:19:25 | 2.2468 | 5557.0224 | 5557.0224 | 5841.83 | Close | 28.0294 |  | 0 | 29 | 0 | 0
5545 | 3 | 8 |  | CC Chg | 01:24:30 | 46:07:42 | 620.1637 | 3.6241 | 0.8734 | 873.41 | 0.8734 | 873.41 | 0 | 0 | 3.021 | 3021.01 | 3.021 | 3021.01 | 0 | 0 | 2024-06-15 12:19:55 | 2.2476 | 4167.7668 | 4167.7668 | 5843.83 | Close | 28.1962 |  | 0 | 29 | 0 | 0
5546 | 3 | 8 |  | CC Chg | 01:25:00 | 46:08:12 | 620.1637 | 3.6254 | 0.8786 | 878.58 | 0.8786 | 878.58 | 0 | 0 | 3.0397 | 3039.74 | 3.0397 | 3039.74 | 0 | 0 | 2024-06-15 12:20:25 | 2.2483 | 4168.1067 | 4168.1067 | 5845.83 | Close | 28.3631 |  | 0 | 29 | 0 | 0
5547 | 3 | 8 |  | CC Chg | 01:25:30 | 46:08:42 | 620.1637 | 3.6266 | 0.8837 | 883.75 | 0.8837 | 883.75 | 0 | 0 | 3.0585 | 3058.48 | 3.0585 | 3058.48 | 0 | 0 | 2024-06-15 12:20:55 | 2.2491 | 4167.7668 | 4167.7668 | 5847.83 | Close | 28.5299 |  | 0 | 29 | 0 | 0
5548 | 3 | 8 |  | CC Chg | 01:26:00 | 46:09:12 | 620.1637 | 3.6275 | 0.8889 | 888.92 | 0.8889 | 888.92 | 0 | 0 | 3.0772 | 3077.23 | 3.0772 | 3077.23 | 0 | 0 | 2024-06-15 12:21:25 | 2.2497 | 5557.0224 | 5557.0224 | 5849.33 | Close | 28.6967 |  | 0 | 29 | 0 | 0
5549 | 3 | 8 |  | CC Chg | 01:26:30 | 46:09:42 | 620.1637 | 3.6285 | 0.8941 | 894.09 | 0.8941 | 894.09 | 0 | 0 | 3.096 | 3095.98 | 3.096 | 3095.98 | 0 | 0 | 2024-06-15 12:21:55 | 2.2502 | 5557.6249 | 5557.6249 | 5850.83 | Close | 28.8636 |  | 0 | 29 | 0 | 0
5550 | 3 | 8 |  | CC Chg | 01:27:00 | 46:10:12 | 620.1637 | 3.6297 | 0.8993 | 899.25 | 0.8993 | 899.25 | 0 | 0 | 3.1147 | 3114.73 | 3.1147 | 3114.73 | 0 | 0 | 2024-06-15 12:22:25 | 2.251 | 4164.4084 | 4164.4084 | 5852.83 | Close | 29.0304 |  | 0 | 28.9 | 0 | 0
5551 | 3 | 8 |  | CC Chg | 01:27:30 | 46:10:42 | 620.1637 | 3.6306 | 0.9044 | 904.42 | 0.9044 | 904.42 | 0 | 0 | 3.1335 | 3133.5 | 3.1335 | 3133.5 | 0 | 0 | 2024-06-15 12:22:55 | 2.2516 | 5557.0224 | 5557.0224 | 5854.33 | Close | 29.1973 |  | 0 | 28.9 | 0 | 0
5552 | 3 | 8 |  | CC Chg | 01:28:00 | 46:11:12 | 620.5357 | 3.6316 | 0.9096 | 909.59 | 0.9096 | 909.59 | 0 | 0 | 3.1523 | 3152.26 | 3.1523 | 3152.26 | 0 | 0 | 2024-06-15 12:23:25 | 2.2535 | 5557.5502 | 5557.5502 | 5852.32 | Close | 29.3641 |  | 0 | 28.9 | 0 | 0
5553 | 3 | 8 |  | CC Chg | 01:28:30 | 46:11:42 | 620.1637 | 3.6325 | 0.9148 | 914.76 | 0.9148 | 914.76 | 0 | 0 | 3.171 | 3171.03 | 3.171 | 3171.03 | 0 | 0 | 2024-06-15 12:23:55 | 2.2527 | 5557.0224 | 5557.0224 | 5857.33 | Close | 29.531 |  | 0 | 28.9 | 0 | 0
5554 | 3 | 8 |  | CC Chg | 01:29:00 | 46:12:12 | 620.1637 | 3.6337 | 0.9199 | 919.93 | 0.9199 | 919.93 | 0 | 0 | 3.1898 | 3189.81 | 3.1898 | 3189.81 | 0 | 0 | 2024-06-15 12:24:25 | 2.2535 | 4167.7668 | 4167.7668 | 5859.33 | Close | 29.6978 |  | 0 | 28.9 | 0 | 0
5555 | 3 | 8 |  | CC Chg | 01:29:30 | 46:12:42 | 620.1637 | 3.6347 | 0.9251 | 925.09 | 0.9251 | 925.09 | 0 | 0 | 3.2086 | 3208.59 | 3.2086 | 3208.59 | 0 | 0 | 2024-06-15 12:24:55 | 2.2541 | 5557.4756 | 5557.4756 | 5860.83 | Close | 29.8647 |  | 0 | 28.9 | 0 | 0
5556 | 3 | 8 |  | CC Chg | 01:30:00 | 46:13:12 | 620.1637 | 3.6356 | 0.9303 | 930.26 | 0.9303 | 930.26 | 0 | 0 | 3.2274 | 3227.38 | 3.2274 | 3227.38 | 0 | 0 | 2024-06-15 12:25:25 | 2.2547 | 5557.0224 | 5557.0224 | 5862.33 | Close | 30.0315 |  | 0 | 28.9 | 0 | 0
5557 | 3 | 8 |  | CC Chg | 01:30:30 | 46:13:42 | 620.1637 | 3.6365 | 0.9354 | 935.43 | 0.9354 | 935.43 | 0 | 0 | 3.2462 | 3246.17 | 3.2462 | 3246.17 | 0 | 0 | 2024-06-15 12:25:55 | 2.2552 | 5557.0224 | 5557.0224 | 5863.83 | Close | 30.1983 |  | 0 | 28.9 | 0 | 0
5558 | 3 | 8 |  | CC Chg | 01:31:00 | 46:14:12 | 620.1637 | 3.6375 | 0.9406 | 940.6 | 0.9406 | 940.6 | 0 | 0 | 3.265 | 3264.97 | 3.265 | 3264.97 | 0 | 0 | 2024-06-15 12:26:25 | 2.2558 | 5557.3262 | 5557.3262 | 5865.33 | Close | 30.3652 |  | 0 | 28.8 | 0 | 0
5559 | 3 | 8 |  | CC Chg | 01:31:30 | 46:14:42 | 620.1637 | 3.6384 | 0.9458 | 945.77 | 0.9458 | 945.77 | 0 | 0 | 3.2838 | 3283.77 | 3.2838 | 3283.77 | 0 | 0 | 2024-06-15 12:26:55 | 2.2564 | 5557.0224 | 5557.0224 | 5866.83 | Close | 30.532 |  | 0 | 30.2 | 0 | 0
5560 | 3 | 8 |  | CC Chg | 01:32:00 | 46:15:12 | 620.1637 | 3.6393 | 0.9509 | 950.93 | 0.9509 | 950.93 | 0 | 0 | 3.3026 | 3302.58 | 3.3026 | 3302.58 | 0 | 0 | 2024-06-15 12:27:25 | 2.257 | 5557.0224 | 5557.0224 | 5868.33 | Close | 30.6989 |  | 0 | 29.9 | 0 | 0
5561 | 3 | 8 |  | CC Chg | 01:32:30 | 46:15:42 | 620.1637 | 3.6399 | 0.9561 | 956.1 | 0.9561 | 956.1 | 0 | 0 | 3.3214 | 3321.38 | 3.3214 | 3321.38 | 0 | 0 | 2024-06-15 12:27:55 | 2.2574 | 8335.9893 | 8335.9893 | 5869.33 | Close | 30.8657 |  | 0 | 29.7 | 0 | 0
5562 | 3 | 8 |  | CC Chg | 01:33:00 | 46:16:12 | 620.1637 | 3.6412 | 0.9613 | 961.27 | 0.9613 | 961.27 | 0 | 0 | 3.3402 | 3340.2 | 3.3402 | 3340.2 | 0 | 0 | 2024-06-15 12:28:25 | 2.2581 | 4167.7668 | 4167.7668 | 5871.33 | Close | 31.0326 |  | 0 | 29.6 | 0 | 0
5563 | 3 | 8 |  | CC Chg | 01:33:30 | 46:16:42 | 620.1637 | 3.6421 | 0.9664 | 966.44 | 0.9664 | 966.44 | 0 | 0 | 3.359 | 3359.02 | 3.359 | 3359.02 | 0 | 0 | 2024-06-15 12:28:55 | 2.2587 | 5557.0224 | 5557.0224 | 5872.83 | Close | 31.1994 |  | 0 | 29.5 | 0 | 0
5564 | 3 | 8 |  | CC Chg | 01:34:00 | 46:17:12 | 620.1637 | 3.643 | 0.9716 | 971.61 | 0.9716 | 971.61 | 0 | 0 | 3.3778 | 3377.84 | 3.3778 | 3377.84 | 0 | 0 | 2024-06-15 12:29:25 | 2.2593 | 5557.2516 | 5557.2516 | 5874.32 | Close | 31.3662 |  | 0 | 29.4 | 0 | 0
5565 | 3 | 8 |  | CC Chg | 01:34:30 | 46:17:42 | 620.1637 | 3.6437 | 0.9768 | 976.78 | 0.9768 | 976.78 | 0 | 0 | 3.3967 | 3396.67 | 3.3967 | 3396.67 | 0 | 0 | 2024-06-15 12:29:55 | 2.2597 | 8335.5336 | 8335.5336 | 5875.32 | Close | 31.5331 |  | 0 | 29.3 | 0 | 0
5566 | 3 | 8 |  | CC Chg | 01:35:00 | 46:18:12 | 620.1637 | 3.6446 | 0.9819 | 981.94 | 0.9819 | 981.94 | 0 | 0 | 3.4155 | 3415.51 | 3.4155 | 3415.51 | 0 | 0 | 2024-06-15 12:30:25 | 2.2602 | 5557.0224 | 5557.0224 | 5876.82 | Close | 31.6999 |  | 0 | 29.3 | 0 | 0
5567 | 3 | 8 |  | CC Chg | 01:35:30 | 46:18:42 | 620.1637 | 3.6455 | 0.9871 | 987.11 | 0.9871 | 987.11 | 0 | 0 | 3.4343 | 3434.34 | 3.4343 | 3434.34 | 0 | 0 | 2024-06-15 12:30:55 | 2.2608 | 5557.5502 | 5557.5502 | 5878.32 | Close | 31.8668 |  | 0 | 29.3 | 0 | 0
5568 | 3 | 8 |  | CC Chg | 01:36:00 | 46:19:12 | 620.1637 | 3.6461 | 0.9923 | 992.28 | 0.9923 | 992.28 | 0 | 0 | 3.4532 | 3453.19 | 3.4532 | 3453.19 | 0 | 0 | 2024-06-15 12:31:25 | 2.2612 | 8335.5336 | 8335.5336 | 5879.32 | Close | 32.0336 |  | 0 | 29.2 | 0 | 0
5569 | 3 | 8 |  | CC Chg | 01:36:30 | 46:19:42 | 620.1637 | 3.6471 | 0.9974 | 997.45 | 0.9974 | 997.45 | 0 | 0 | 3.472 | 3472.04 | 3.472 | 3472.04 | 0 | 0 | 2024-06-15 12:31:55 | 2.2618 | 5557.0224 | 5557.0224 | 5880.82 | Close | 32.2004 |  | 0 | 29.2 | 0 | 0
5570 | 3 | 8 |  | CC Chg | 01:37:00 | 46:20:12 | 620.1637 | 3.648 | 1.0026 | 1002.62 | 1.0026 | 1002.62 | 0 | 0 | 3.4909 | 3490.88 | 3.4909 | 3490.88 | 0 | 0 | 2024-06-15 12:32:25 | 2.2624 | 5551.5062 | 5551.5062 | 5882.32 | Close | 32.3673 |  | 0 | 29.2 | 0 | 0
5571 | 3 | 8 |  | CC Chg | 01:37:30 | 46:20:42 | 620.1637 | 3.6489 | 1.0078 | 1007.78 | 1.0078 | 1007.78 | 0 | 0 | 3.5097 | 3509.74 | 3.5097 | 3509.74 | 0 | 0 | 2024-06-15 12:32:55 | 2.2629 | 5557.0224 | 5557.0224 | 5883.82 | Close | 32.5341 |  | 0 | 29.2 | 0 | 0
5572 | 3 | 8 |  | CC Chg | 01:38:00 | 46:21:12 | 620.1637 | 3.6499 | 1.013 | 1012.95 | 1.013 | 1012.95 | 0 | 0 | 3.5286 | 3528.6 | 3.5286 | 3528.6 | 0 | 0 | 2024-06-15 12:33:25 | 2.2635 | 5557.0224 | 5557.0224 | 5885.32 | Close | 32.701 |  | 0 | 29.2 | 0 | 0
5573 | 3 | 8 |  | CC Chg | 01:38:30 | 46:21:42 | 620.1637 | 3.6508 | 1.0181 | 1018.12 | 1.0181 | 1018.12 | 0 | 0 | 3.5475 | 3547.46 | 3.5475 | 3547.46 | 0 | 0 | 2024-06-15 12:33:55 | 2.2641 | 5563.383 | 5563.383 | 5886.82 | Close | 32.8678 |  | 0 | 29.2 | 0 | 0
5574 | 3 | 8 |  | CC Chg | 01:39:00 | 46:22:12 | 620.1637 | 3.6514 | 1.0233 | 1023.29 | 1.0233 | 1023.29 | 0 | 0 | 3.5663 | 3566.33 | 3.5663 | 3566.33 | 0 | 0 | 2024-06-15 12:34:25 | 2.2645 | 8322.1108 | 8322.1108 | 5887.82 | Close | 33.0347 |  | 0 | 29.2 | 0 | 0
5575 | 3 | 8 |  | CC Chg | 01:39:30 | 46:22:42 | 620.1637 | 3.6523 | 1.0285 | 1028.46 | 1.0285 | 1028.46 | 0 | 0 | 3.5852 | 3585.21 | 3.5852 | 3585.21 | 0 | 0 | 2024-06-15 12:34:55 | 2.2651 | 5557.0224 | 5557.0224 | 5889.32 | Close | 33.2015 |  | 0 | 29.2 | 0 | 0
5576 | 3 | 8 |  | CC Chg | 01:40:00 | 46:23:12 | 620.1637 | 3.653 | 1.0336 | 1033.63 | 1.0336 | 1033.63 | 0 | 0 | 3.6041 | 3604.08 | 3.6041 | 3604.08 | 0 | 0 | 2024-06-15 12:35:25 | 2.2654 | 8336.5494 | 8336.5494 | 5890.32 | Close | 33.3684 |  | 0 | 29.2 | 0 | 0
5577 | 3 | 8 |  | CC Chg | 01:40:30 | 46:23:42 | 620.1637 | 3.6539 | 1.0388 | 1038.79 | 1.0388 | 1038.79 | 0 | 0 | 3.623 | 3622.97 | 3.623 | 3622.97 | 0 | 0 | 2024-06-15 12:35:55 | 2.266 | 5557.0224 | 5557.0224 | 5891.82 | Close | 33.5352 |  | 0 | 29.2 | 0 | 0
5578 | 3 | 8 |  | CC Chg | 01:41:00 | 46:24:12 | 620.1637 | 3.6545 | 1.044 | 1043.96 | 1.044 | 1043.96 | 0 | 0 | 3.6419 | 3641.85 | 3.6419 | 3641.85 | 0 | 0 | 2024-06-15 12:36:25 | 2.2664 | 8335.5336 | 8335.5336 | 5892.82 | Close | 33.702 |  | 0 | 29.2 | 0 | 0
5579 | 3 | 8 |  | CC Chg | 01:41:30 | 46:24:42 | 620.1637 | 3.6554 | 1.0491 | 1049.13 | 1.0491 | 1049.13 | 0 | 0 | 3.6607 | 3660.74 | 3.6607 | 3660.74 | 0 | 0 | 2024-06-15 12:36:55 | 2.267 | 5557.9236 | 5557.9236 | 5894.32 | Close | 33.8689 |  | 0 | 29.2 | 0 | 0
5580 | 3 | 8 |  | CC Chg | 01:42:00 | 46:25:12 | 620.1637 | 3.6567 | 1.0543 | 1054.3 | 1.0543 | 1054.3 | 0 | 0 | 3.6796 | 3679.64 | 3.6796 | 3679.64 | 0 | 0 | 2024-06-15 12:37:25 | 2.2677 | 4167.7668 | 4167.7668 | 5896.32 | Close | 34.0357 |  | 0 | 29.2 | 0 | 0
5581 | 3 | 8 |  | CC Chg | 01:42:30 | 46:25:42 | 620.1637 | 3.6573 | 1.0595 | 1059.47 | 1.0595 | 1059.47 | 0 | 0 | 3.6985 | 3698.54 | 3.6985 | 3698.54 | 0 | 0 | 2024-06-15 12:37:55 | 2.2681 | 8335.5336 | 8335.5336 | 5897.32 | Close | 34.2026 |  | 0 | 29.2 | 0 | 0
5582 | 3 | 8 |  | CC Chg | 01:43:00 | 46:26:12 | 620.1637 | 3.6582 | 1.0646 | 1064.64 | 1.0646 | 1064.64 | 0 | 0 | 3.7174 | 3717.44 | 3.7174 | 3717.44 | 0 | 0 | 2024-06-15 12:38:25 | 2.2687 | 5557.1769 | 5557.1769 | 5898.82 | Close | 34.3694 |  | 0 | 29.2 | 0 | 0
5583 | 3 | 8 |  | CC Chg | 01:43:30 | 46:26:42 | 620.1637 | 3.6589 | 1.0698 | 1069.8 | 1.0698 | 1069.8 | 0 | 0 | 3.7363 | 3736.35 | 3.7363 | 3736.35 | 0 | 0 | 2024-06-15 12:38:55 | 2.2691 | 8335.5336 | 8335.5336 | 5899.82 | Close | 34.5363 |  | 0 | 29.2 | 0 | 0
5584 | 3 | 8 |  | CC Chg | 01:44:00 | 46:27:12 | 620.1637 | 3.6598 | 1.075 | 1074.97 | 1.075 | 1074.97 | 0 | 0 | 3.7553 | 3755.26 | 3.7553 | 3755.26 | 0 | 0 | 2024-06-15 12:39:25 | 2.2697 | 5557.0224 | 5557.0224 | 5901.32 | Close | 34.7031 |  | 0 | 29.2 | 0 | 0
5585 | 3 | 8 |  | CC Chg | 01:44:30 | 46:27:42 | 620.1637 | 3.6604 | 1.0801 | 1080.14 | 1.0801 | 1080.14 | 0 | 0 | 3.7742 | 3774.18 | 3.7742 | 3774.18 | 0 | 0 | 2024-06-15 12:39:55 | 2.27 | 8336.1014 | 8336.1014 | 5902.32 | Close | 34.87 |  | 0 | 29.2 | 0 | 0
5586 | 3 | 8 |  | CC Chg | 01:45:00 | 46:28:12 | 620.1637 | 3.6613 | 1.0853 | 1085.31 | 1.0853 | 1085.31 | 0 | 0 | 3.7931 | 3793.1 | 3.7931 | 3793.1 | 0 | 0 | 2024-06-15 12:40:25 | 2.2706 | 5557.0224 | 5557.0224 | 5903.82 | Close | 35.0368 |  | 0 | 29.2 | 0 | 0
5587 | 3 | 8 |  | CC Chg | 01:45:30 | 46:28:42 | 620.1637 | 3.662 | 1.0905 | 1090.48 | 1.0905 | 1090.48 | 0 | 0 | 3.812 | 3812.02 | 3.812 | 3812.02 | 0 | 0 | 2024-06-15 12:40:55 | 2.271 | 8335.5336 | 8335.5336 | 5904.82 | Close | 35.2036 |  | 0 | 29.2 | 0 | 0
5588 | 3 | 8 |  | CC Chg | 01:46:00 | 46:29:12 | 620.1637 | 3.6629 | 1.0956 | 1095.64 | 1.0956 | 1095.64 | 0 | 0 | 3.8309 | 3830.95 | 3.8309 | 3830.95 | 0 | 0 | 2024-06-15 12:41:25 | 2.2716 | 5557.3262 | 5557.3262 | 5906.32 | Close | 35.3705 |  | 0 | 29.2 | 0 | 0
5589 | 3 | 8 |  | CC Chg | 01:46:30 | 46:29:42 | 620.1637 | 3.6638 | 1.1008 | 1100.81 | 1.1008 | 1100.81 | 0 | 0 | 3.8499 | 3849.88 | 3.8499 | 3849.88 | 0 | 0 | 2024-06-15 12:41:55 | 2.2722 | 5557.0224 | 5557.0224 | 5907.82 | Close | 35.5373 |  | 0 | 29.2 | 0 | 0
5590 | 3 | 8 |  | CC Chg | 01:47:00 | 46:30:12 | 620.1637 | 3.6647 | 1.106 | 1105.98 | 1.106 | 1105.98 | 0 | 0 | 3.8688 | 3868.82 | 3.8688 | 3868.82 | 0 | 0 | 2024-06-15 12:42:25 | 2.2727 | 5551.0535 | 5551.0535 | 5909.32 | Close | 35.7042 |  | 0 | 29.2 | 0 | 0
5591 | 3 | 8 |  | CC Chg | 01:47:30 | 46:30:42 | 620.1637 | 3.6657 | 1.1111 | 1111.15 | 1.1111 | 1111.15 | 0 | 0 | 3.8878 | 3887.76 | 3.8878 | 3887.76 | 0 | 0 | 2024-06-15 12:42:55 | 2.2733 | 5557.4756 | 5557.4756 | 5910.82 | Close | 35.871 |  | 0 | 29.2 | 0 | 0
5592 | 3 | 8 |  | CC Chg | 01:48:00 | 46:31:12 | 620.1637 | 3.6666 | 1.1163 | 1116.32 | 1.1163 | 1116.32 | 0 | 0 | 3.9067 | 3906.71 | 3.9067 | 3906.71 | 0 | 0 | 2024-06-15 12:43:25 | 2.2739 | 5557.0224 | 5557.0224 | 5912.32 | Close | 36.0378 |  | 0 | 29.2 | 0 | 0
5593 | 3 | 8 |  | CC Chg | 01:48:30 | 46:31:42 | 620.1637 | 3.6672 | 1.1215 | 1121.48 | 1.1215 | 1121.48 | 0 | 0 | 3.9257 | 3925.66 | 3.9257 | 3925.66 | 0 | 0 | 2024-06-15 12:43:55 | 2.2743 | 8335.5336 | 8335.5336 | 5913.32 | Close | 36.2047 |  | 0 | 29.2 | 0 | 0
5594 | 3 | 8 |  | CC Chg | 01:49:00 | 46:32:12 | 620.1637 | 3.6682 | 1.1267 | 1126.65 | 1.1267 | 1126.65 | 0 | 0 | 3.9446 | 3944.61 | 3.9446 | 3944.61 | 0 | 0 | 2024-06-15 12:44:25 | 2.2749 | 5557.7743 | 5557.7743 | 5914.82 | Close | 36.3715 |  | 0 | 29.2 | 0 | 0
5595 | 3 | 8 |  | CC Chg | 01:49:30 | 46:32:42 | 620.1637 | 3.6688 | 1.1318 | 1131.82 | 1.1318 | 1131.82 | 0 | 0 | 3.9636 | 3963.57 | 3.9636 | 3963.57 | 0 | 0 | 2024-06-15 12:44:55 | 2.2752 | 8335.5336 | 8335.5336 | 5915.82 | Close | 36.5384 |  | 0 | 29.2 | 0 | 0
5596 | 3 | 8 |  | CC Chg | 01:50:00 | 46:33:12 | 620.1637 | 3.6697 | 1.137 | 1136.99 | 1.137 | 1136.99 | 0 | 0 | 3.9825 | 3982.54 | 3.9825 | 3982.54 | 0 | 0 | 2024-06-15 12:45:25 | 2.2758 | 5557.0224 | 5557.0224 | 5917.32 | Close | 36.7052 |  | 0 | 29.2 | 0 | 0
5597 | 3 | 8 |  | CC Chg | 01:50:30 | 46:33:42 | 620.1637 | 3.6703 | 1.1422 | 1142.16 | 1.1422 | 1142.16 | 0 | 0 | 4.0015 | 4001.5 | 4.0015 | 4001.5 | 0 | 0 | 2024-06-15 12:45:55 | 2.2762 | 8335.7653 | 8335.7653 | 5918.32 | Close | 36.8721 |  | 0 | 29.2 | 0 | 0
5598 | 3 | 8 |  | CC Chg | 01:51:00 | 46:34:12 | 620.1637 | 3.6713 | 1.1473 | 1147.33 | 1.1473 | 1147.33 | 0 | 0 | 4.0205 | 4020.48 | 4.0205 | 4020.48 | 0 | 0 | 2024-06-15 12:46:25 | 2.2768 | 5557.0224 | 5557.0224 | 5919.82 | Close | 37.0389 |  | 0 | 29.1 | 0 | 0
5599 | 3 | 8 |  | CC Chg | 01:51:30 | 46:34:42 | 620.1637 | 3.6725 | 1.1525 | 1152.49 | 1.1525 | 1152.49 | 0 | 0 | 4.0395 | 4039.46 | 4.0395 | 4039.46 | 0 | 0 | 2024-06-15 12:46:55 | 2.2775 | 4167.7668 | 4167.7668 | 5921.82 | Close | 37.2057 |  | 0 | 29.1 | 0 | 0
5600 | 3 | 8 |  | CC Chg | 01:52:00 | 46:35:12 | 620.1637 | 3.6731 | 1.1577 | 1157.66 | 1.1577 | 1157.66 | 0 | 0 | 4.0584 | 4058.43 | 4.0584 | 4058.43 | 0 | 0 | 2024-06-15 12:47:25 | 2.2779 | 8336.7734 | 8336.7734 | 5922.82 | Close | 37.3726 |  | 0 | 29.1 | 0 | 0
5601 | 3 | 8 |  | CC Chg | 01:52:30 | 46:35:42 | 620.1637 | 3.674 | 1.1628 | 1162.83 | 1.1628 | 1162.83 | 0 | 0 | 4.0774 | 4077.42 | 4.0774 | 4077.42 | 0 | 0 | 2024-06-15 12:47:55 | 2.2785 | 5557.0224 | 5557.0224 | 5924.31 | Close | 37.5394 |  | 0 | 29.1 | 0 | 0
5602 | 3 | 8 |  | CC Chg | 01:53:00 | 46:36:12 | 620.1637 | 3.675 | 1.168 | 1168 | 1.168 | 1168 | 0 | 0 | 4.0964 | 4096.41 | 4.0964 | 4096.41 | 0 | 0 | 2024-06-15 12:48:25 | 2.2791 | 5557.0224 | 5557.0224 | 5925.81 | Close | 37.7063 |  | 0 | 29.1 | 0 | 0
5603 | 3 | 8 |  | CC Chg | 01:53:30 | 46:36:42 | 620.1637 | 3.6756 | 1.1732 | 1173.17 | 1.1732 | 1173.17 | 0 | 0 | 4.1154 | 4115.4 | 4.1154 | 4115.4 | 0 | 0 | 2024-06-15 12:48:55 | 2.2795 | 8335.8773 | 8335.8773 | 5926.81 | Close | 37.8731 |  | 0 | 29.1 | 0 | 0
5604 | 3 | 8 |  | CC Chg | 01:54:00 | 46:37:12 | 620.1637 | 3.6765 | 1.1783 | 1178.33 | 1.1783 | 1178.33 | 0 | 0 | 4.1344 | 4134.4 | 4.1344 | 4134.4 | 0 | 0 | 2024-06-15 12:49:25 | 2.28 | 5557.0224 | 5557.0224 | 5928.31 | Close | 38.04 |  | 0 | 29.1 | 0 | 0
5605 | 3 | 8 |  | CC Chg | 01:54:30 | 46:37:42 | 620.1637 | 3.6775 | 1.1835 | 1183.5 | 1.1835 | 1183.5 | 0 | 0 | 4.1534 | 4153.41 | 4.1534 | 4153.41 | 0 | 0 | 2024-06-15 12:49:55 | 2.2806 | 5557.0224 | 5557.0224 | 5929.81 | Close | 38.2068 |  | 0 | 29.1 | 0 | 0
5606 | 3 | 8 |  | CC Chg | 01:55:00 | 46:38:12 | 620.1637 | 3.6784 | 1.1887 | 1188.67 | 1.1887 | 1188.67 | 0 | 0 | 4.1724 | 4172.41 | 4.1724 | 4172.41 | 0 | 0 | 2024-06-15 12:50:25 | 2.2812 | 5551.4316 | 5551.4316 | 5931.31 | Close | 38.3737 |  | 0 | 29.8 | 0 | 0
5607 | 3 | 8 |  | CC Chg | 01:55:30 | 46:38:42 | 620.5357 | 3.679 | 1.1938 | 1193.84 | 1.1938 | 1193.84 | 0 | 0 | 4.1914 | 4191.44 | 4.1914 | 4191.44 | 0 | 0 | 2024-06-15 12:50:55 | 2.283 | 8354.0079 | 8354.0079 | 5928.76 | Close | 38.5406 |  | 0 | 29.8 | 0 | 0
5608 | 3 | 8 |  | CC Chg | 01:56:00 | 46:39:12 | 620.5357 | 3.6802 | 1.199 | 1199.01 | 1.199 | 1199.01 | 0 | 0 | 4.2105 | 4210.47 | 4.2105 | 4210.47 | 0 | 0 | 2024-06-15 12:51:25 | 2.2837 | 4166.9064 | 4166.9064 | 5930.76 | Close | 38.7075 |  | 0 | 29.7 | 0 | 0
5609 | 3 | 8 |  | CC Chg | 01:56:30 | 46:39:42 | 620.1637 | 3.6812 | 1.2042 | 1204.18 | 1.2042 | 1204.18 | 0 | 0 | 4.2295 | 4229.47 | 4.2295 | 4229.47 | 0 | 0 | 2024-06-15 12:51:55 | 2.2829 | 5551.0328 | 5551.0328 | 5935.81 | Close | 38.8742 |  | 0 | 29.6 | 0 | 0
5610 | 3 | 8 |  | CC Chg | 01:57:00 | 46:40:12 | 620.1637 | 3.6821 | 1.2093 | 1209.34 | 1.2093 | 1209.34 | 0 | 0 | 4.2485 | 4248.49 | 4.2485 | 4248.49 | 0 | 0 | 2024-06-15 12:52:25 | 2.2835 | 5563.0041 | 5563.0041 | 5937.31 | Close | 39.041 |  | 0 | 29.5 | 0 | 0
5611 | 3 | 8 |  | CC Chg | 01:57:30 | 46:40:42 | 620.1637 | 3.6827 | 1.2145 | 1214.51 | 1.2145 | 1214.51 | 0 | 0 | 4.2675 | 4267.53 | 4.2675 | 4267.53 | 0 | 0 | 2024-06-15 12:52:55 | 2.2839 | 8322.1108 | 8322.1108 | 5938.31 | Close | 39.2079 |  | 0 | 29.5 | 0 | 0
5612 | 3 | 8 |  | CC Chg | 01:58:00 | 46:41:12 | 620.1637 | 3.6837 | 1.2197 | 1219.68 | 1.2197 | 1219.68 | 0 | 0 | 4.2866 | 4286.56 | 4.2866 | 4286.56 | 0 | 0 | 2024-06-15 12:53:25 | 2.2845 | 5557.2516 | 5557.2516 | 5939.81 | Close | 39.3747 |  | 0 | 29.4 | 0 | 0
5613 | 3 | 8 |  | CC Chg | 01:58:30 | 46:41:42 | 620.1637 | 3.6846 | 1.2248 | 1224.85 | 1.2248 | 1224.85 | 0 | 0 | 4.3056 | 4305.6 | 4.3056 | 4305.6 | 0 | 0 | 2024-06-15 12:53:55 | 2.285 | 5557.0224 | 5557.0224 | 5941.31 | Close | 39.5416 |  | 0 | 29.4 | 0 | 0
5614 | 3 | 8 |  | CC Chg | 01:59:00 | 46:42:12 | 620.1637 | 3.6855 | 1.23 | 1230.02 | 1.23 | 1230.02 | 0 | 0 | 4.3246 | 4324.65 | 4.3246 | 4324.65 | 0 | 0 | 2024-06-15 12:54:25 | 2.2856 | 5557.0224 | 5557.0224 | 5942.81 | Close | 39.7084 |  | 0 | 29.4 | 0 | 0
5615 | 3 | 8 |  | CC Chg | 01:59:30 | 46:42:42 | 620.5357 | 3.6861 | 1.2352 | 1235.18 | 1.2352 | 1235.18 | 0 | 0 | 4.3437 | 4343.69 | 4.3437 | 4343.69 | 0 | 0 | 2024-06-15 12:54:55 | 2.2874 | 8336.3254 | 8336.3254 | 5940.25 | Close | 39.8752 |  | 0 | 29.4 | 0 | 0
5616 | 3 | 8 |  | CC Chg | 02:00:00 | 46:43:12 | 620.1637 | 3.6874 | 1.2404 | 1240.35 | 1.2404 | 1240.35 | 0 | 0 | 4.3627 | 4362.75 | 4.3627 | 4362.75 | 0 | 0 | 2024-06-15 12:55:25 | 2.2868 | 4167.7668 | 4167.7668 | 5945.81 | Close | 40.0421 |  | 0 | 29.4 | 0 | 0
5617 | 3 | 8 |  | CC Chg | 02:00:30 | 46:43:42 | 620.1637 | 3.6883 | 1.2455 | 1245.52 | 1.2455 | 1245.52 | 0 | 0 | 4.3818 | 4381.81 | 4.3818 | 4381.81 | 0 | 0 | 2024-06-15 12:55:55 | 2.2874 | 5557.0224 | 5557.0224 | 5947.31 | Close | 40.2089 |  | 0 | 29.4 | 0 | 0
5618 | 3 | 8 |  | CC Chg | 02:01:00 | 46:44:12 | 620.1637 | 3.6892 | 1.2507 | 1250.69 | 1.2507 | 1250.69 | 0 | 0 | 4.4009 | 4400.87 | 4.4009 | 4400.87 | 0 | 0 | 2024-06-15 12:56:25 | 2.2879 | 5557.4009 | 5557.4009 | 5948.81 | Close | 40.3758 |  | 0 | 29.3 | 0 | 0
5619 | 3 | 8 |  | CC Chg | 02:01:30 | 46:44:42 | 620.1637 | 3.6902 | 1.2559 | 1255.86 | 1.2559 | 1255.86 | 0 | 0 | 4.4199 | 4419.94 | 4.4199 | 4419.94 | 0 | 0 | 2024-06-15 12:56:55 | 2.2885 | 5557.0224 | 5557.0224 | 5950.31 | Close | 40.5426 |  | 0 | 29.3 | 0 | 0
5620 | 3 | 8 |  | CC Chg | 02:02:00 | 46:45:12 | 620.1637 | 3.6911 | 1.261 | 1261.03 | 1.261 | 1261.03 | 0 | 0 | 4.439 | 4439.02 | 4.439 | 4439.02 | 0 | 0 | 2024-06-15 12:57:25 | 2.2891 | 5557.0224 | 5557.0224 | 5951.81 | Close | 40.7095 |  | 0 | 29.3 | 0 | 0
5621 | 3 | 8 |  | CC Chg | 02:02:30 | 46:45:42 | 620.1637 | 3.692 | 1.2662 | 1266.19 | 1.2662 | 1266.19 | 0 | 0 | 4.4581 | 4458.09 | 4.4581 | 4458.09 | 0 | 0 | 2024-06-15 12:57:55 | 2.2897 | 5551.73 | 5551.73 | 5953.31 | Close | 40.8763 |  | 0 | 29.3 | 0 | 0
5622 | 3 | 8 |  | CC Chg | 02:03:00 | 46:46:12 | 620.1637 | 3.693 | 1.2714 | 1271.36 | 1.2714 | 1271.36 | 0 | 0 | 4.4772 | 4477.18 | 4.4772 | 4477.18 | 0 | 0 | 2024-06-15 12:58:25 | 2.2902 | 5557.0224 | 5557.0224 | 5954.81 | Close | 41.0432 |  | 0 | 29.3 | 0 | 0
5623 | 3 | 8 |  | CC Chg | 02:03:30 | 46:46:42 | 620.1637 | 3.6939 | 1.2765 | 1276.53 | 1.2765 | 1276.53 | 0 | 0 | 4.4963 | 4496.27 | 4.4963 | 4496.27 | 0 | 0 | 2024-06-15 12:58:55 | 2.2908 | 5563.0041 | 5563.0041 | 5956.31 | Close | 41.21 |  | 0 | 29.3 | 0 | 0
5624 | 3 | 8 |  | CC Chg | 02:04:00 | 46:47:12 | 620.1637 | 3.6948 | 1.2817 | 1281.7 | 1.2817 | 1281.7 | 0 | 0 | 4.5154 | 4515.36 | 4.5154 | 4515.36 | 0 | 0 | 2024-06-15 12:59:25 | 2.2914 | 5557.6996 | 5557.6996 | 5957.81 | Close | 41.3768 |  | 0 | 29.3 | 0 | 0
5625 | 3 | 8 |  | CC Chg | 02:04:30 | 46:47:42 | 620.1637 | 3.6961 | 1.2869 | 1286.87 | 1.2869 | 1286.87 | 0 | 0 | 4.5345 | 4534.46 | 4.5345 | 4534.46 | 0 | 0 | 2024-06-15 12:59:55 | 2.2922 | 4164.4084 | 4164.4084 | 5959.81 | Close | 41.5437 |  | 0 | 29.3 | 0 | 0
5626 | 3 | 8 |  | CC Chg | 02:05:00 | 46:48:12 | 620.1637 | 3.697 | 1.292 | 1292.03 | 1.292 | 1292.03 | 0 | 0 | 4.5536 | 4553.56 | 4.5536 | 4553.56 | 0 | 0 | 2024-06-15 13:00:25 | 2.2927 | 5557.0224 | 5557.0224 | 5961.31 | Close | 41.7105 |  | 0 | 29.3 | 0 | 0
5627 | 3 | 8 |  | CC Chg | 02:05:30 | 46:48:42 | 620.1637 | 3.6979 | 1.2972 | 1297.2 | 1.2972 | 1297.2 | 0 | 0 | 4.5727 | 4572.67 | 4.5727 | 4572.67 | 0 | 0 | 2024-06-15 13:00:55 | 2.2933 | 5557.4009 | 5557.4009 | 5962.81 | Close | 41.8774 |  | 0 | 29.3 | 0 | 0
5628 | 3 | 8 |  | CC Chg | 02:06:00 | 46:49:12 | 620.1637 | 3.6992 | 1.3024 | 1302.37 | 1.3024 | 1302.37 | 0 | 0 | 4.5918 | 4591.79 | 4.5918 | 4591.79 | 0 | 0 | 2024-06-15 13:01:25 | 2.2941 | 4167.7668 | 4167.7668 | 5964.81 | Close | 42.0442 |  | 0 | 29.3 | 0 | 0
5629 | 3 | 8 |  | CC Chg | 02:06:30 | 46:49:42 | 620.1637 | 3.7001 | 1.3075 | 1307.54 | 1.3075 | 1307.54 | 0 | 0 | 4.6109 | 4610.91 | 4.6109 | 4610.91 | 0 | 0 | 2024-06-15 13:01:55 | 2.2947 | 5557.0224 | 5557.0224 | 5966.31 | Close | 42.2111 |  | 0 | 29.3 | 0 | 0
5630 | 3 | 8 |  | CC Chg | 02:07:00 | 46:50:12 | 620.1637 | 3.701 | 1.3127 | 1312.71 | 1.3127 | 1312.71 | 0 | 0 | 4.63 | 4630.03 | 4.63 | 4630.03 | 0 | 0 | 2024-06-15 13:02:25 | 2.2952 | 5557.8489 | 5557.8489 | 5967.81 | Close | 42.3779 |  | 0 | 29.3 | 0 | 0
5631 | 3 | 8 |  | CC Chg | 02:07:30 | 46:50:42 | 620.1637 | 3.7019 | 1.3179 | 1317.88 | 1.3179 | 1317.88 | 0 | 0 | 4.6492 | 4649.16 | 4.6492 | 4649.16 | 0 | 0 | 2024-06-15 13:02:55 | 2.2958 | 5557.0224 | 5557.0224 | 5969.31 | Close | 42.5448 |  | 0 | 29.3 | 0 | 0
5632 | 3 | 8 |  | CC Chg | 02:08:00 | 46:51:12 | 620.1637 | 3.7029 | 1.323 | 1323.04 | 1.323 | 1323.04 | 0 | 0 | 4.6683 | 4668.3 | 4.6683 | 4668.3 | 0 | 0 | 2024-06-15 13:03:25 | 2.2964 | 5557.0224 | 5557.0224 | 5970.81 | Close | 42.7116 |  | 0 | 29.3 | 0 | 0
5633 | 3 | 8 |  | CC Chg | 02:08:30 | 46:51:42 | 620.1637 | 3.7044 | 1.3282 | 1328.21 | 1.3282 | 1328.21 | 0 | 0 | 4.6874 | 4687.44 | 4.6874 | 4687.44 | 0 | 0 | 2024-06-15 13:03:55 | 2.2974 | 3334.3509 | 3334.3509 | 5973.31 | Close | 42.8784 |  | 0 | 29.3 | 0 | 0
5634 | 3 | 8 |  | CC Chg | 02:09:00 | 46:52:12 | 620.1637 | 3.7054 | 1.3334 | 1333.38 | 1.3334 | 1333.38 | 0 | 0 | 4.7066 | 4706.58 | 4.7066 | 4706.58 | 0 | 0 | 2024-06-15 13:04:25 | 2.2979 | 5557.0224 | 5557.0224 | 5974.8 | Close | 43.0453 |  | 0 | 29.3 | 0 | 0
5635 | 3 | 8 |  | CC Chg | 02:09:30 | 46:52:42 | 620.1637 | 3.7063 | 1.3385 | 1338.55 | 1.3385 | 1338.55 | 0 | 0 | 4.7257 | 4725.74 | 4.7257 | 4725.74 | 0 | 0 | 2024-06-15 13:04:55 | 2.2985 | 5557.0224 | 5557.0224 | 5976.3 | Close | 43.2121 |  | 0 | 29.3 | 0 | 0
5636 | 3 | 8 |  | CC Chg | 02:10:00 | 46:53:12 | 620.1637 | 3.7072 | 1.3437 | 1343.72 | 1.3437 | 1343.72 | 0 | 0 | 4.7449 | 4744.89 | 4.7449 | 4744.89 | 0 | 0 | 2024-06-15 13:05:25 | 2.2991 | 5557.9983 | 5557.9983 | 5977.8 | Close | 43.379 |  | 0 | 29.3 | 0 | 0
5637 | 3 | 8 |  | CC Chg | 02:10:30 | 46:53:42 | 620.1637 | 3.7085 | 1.3489 | 1348.89 | 1.3489 | 1348.89 | 0 | 0 | 4.7641 | 4764.06 | 4.7641 | 4764.06 | 0 | 0 | 2024-06-15 13:05:55 | 2.2999 | 4167.7668 | 4167.7668 | 5979.8 | Close | 43.5458 |  | 0 | 29.3 | 0 | 0
5638 | 3 | 8 |  | CC Chg | 02:11:00 | 46:54:12 | 620.1637 | 3.7094 | 1.3541 | 1354.05 | 1.3541 | 1354.05 | 0 | 0 | 4.7832 | 4783.23 | 4.7832 | 4783.23 | 0 | 0 | 2024-06-15 13:06:25 | 2.3004 | 5557.0224 | 5557.0224 | 5981.3 | Close | 43.7127 |  | 0 | 29.3 | 0 | 0
5639 | 3 | 8 |  | CC Chg | 02:11:30 | 46:54:42 | 620.1637 | 3.7103 | 1.3592 | 1359.22 | 1.3592 | 1359.22 | 0 | 0 | 4.8024 | 4802.4 | 4.8024 | 4802.4 | 0 | 0 | 2024-06-15 13:06:55 | 2.301 | 5557.5502 | 5557.5502 | 5982.8 | Close | 43.8795 |  | 0 | 29.3 | 0 | 0
5640 | 3 | 8 |  | CC Chg | 02:12:00 | 46:55:12 | 620.1637 | 3.7119 | 1.3644 | 1364.39 | 1.3644 | 1364.39 | 0 | 0 | 4.8216 | 4821.58 | 4.8216 | 4821.58 | 0 | 0 | 2024-06-15 13:07:25 | 2.302 | 3332.0637 | 3332.0637 | 5985.3 | Close | 44.0464 |  | 0 | 29.2 | 0 | 0
5641 | 3 | 8 |  | CC Chg | 02:12:30 | 46:55:42 | 620.1637 | 3.7131 | 1.3696 | 1369.56 | 1.3696 | 1369.56 | 0 | 0 | 4.8408 | 4840.77 | 4.8408 | 4840.77 | 0 | 0 | 2024-06-15 13:07:55 | 2.3027 | 4171.1306 | 4171.1306 | 5987.3 | Close | 44.2132 |  | 0 | 29.2 | 0 | 0
5642 | 3 | 8 |  | CC Chg | 02:13:00 | 46:56:12 | 620.1637 | 3.714 | 1.3747 | 1374.73 | 1.3747 | 1374.73 | 0 | 0 | 4.86 | 4859.96 | 4.86 | 4859.96 | 0 | 0 | 2024-06-15 13:08:25 | 2.3033 | 5551.1333 | 5551.1333 | 5988.8 | Close | 44.38 |  | 0 | 29.2 | 0 | 0
5643 | 3 | 8 |  | CC Chg | 02:13:30 | 46:56:42 | 620.1637 | 3.7153 | 1.3799 | 1379.89 | 1.3799 | 1379.89 | 0 | 0 | 4.8792 | 4879.16 | 4.8792 | 4879.16 | 0 | 0 | 2024-06-15 13:08:55 | 2.3041 | 4167.7668 | 4167.7668 | 5990.8 | Close | 44.5469 |  | 0 | 29.2 | 0 | 0
5644 | 3 | 8 |  | CC Chg | 02:14:00 | 46:57:12 | 620.1637 | 3.7162 | 1.3851 | 1385.06 | 1.3851 | 1385.06 | 0 | 0 | 4.8984 | 4898.36 | 4.8984 | 4898.36 | 0 | 0 | 2024-06-15 13:09:25 | 2.3047 | 5557.0224 | 5557.0224 | 5992.3 | Close | 44.7137 |  | 0 | 29.2 | 0 | 0
5645 | 3 | 8 |  | CC Chg | 02:14:30 | 46:57:42 | 620.1637 | 3.7174 | 1.3902 | 1390.23 | 1.3902 | 1390.23 | 0 | 0 | 4.9176 | 4917.57 | 4.9176 | 4917.57 | 0 | 0 | 2024-06-15 13:09:55 | 2.3054 | 4168.1627 | 4168.1627 | 5994.3 | Close | 44.8806 |  | 0 | 29.2 | 0 | 0
5646 | 3 | 8 |  | CC Chg | 02:15:00 | 46:58:12 | 620.1637 | 3.7187 | 1.3954 | 1395.4 | 1.3954 | 1395.4 | 0 | 0 | 4.9368 | 4936.79 | 4.9368 | 4936.79 | 0 | 0 | 2024-06-15 13:10:25 | 2.3062 | 4167.7668 | 4167.7668 | 5996.3 | Close | 45.0474 |  | 0 | 29.2 | 0 | 0
5647 | 3 | 8 |  | CC Chg | 02:15:30 | 46:58:42 | 620.1637 | 3.7199 | 1.4006 | 1400.57 | 1.4006 | 1400.57 | 0 | 0 | 4.956 | 4956.01 | 4.956 | 4956.01 | 0 | 0 | 2024-06-15 13:10:55 | 2.307 | 4167.7668 | 4167.7668 | 5998.3 | Close | 45.2142 |  | 0 | 29.2 | 0 | 0
5648 | 3 | 8 |  | CC Chg | 02:16:00 | 46:59:12 | 620.1637 | 3.7212 | 1.4057 | 1405.74 | 1.4057 | 1405.74 | 0 | 0 | 4.9752 | 4975.23 | 4.9752 | 4975.23 | 0 | 0 | 2024-06-15 13:11:25 | 2.3077 | 4168.1627 | 4168.1627 | 6000.55 | Close | 45.3811 |  | -0.0002 | 29.2 | 0 | 0
5649 | 3 | 8 |  | CC Chg | 02:16:30 | 46:59:42 | 620.1637 | 3.7224 | 1.4109 | 1410.9 | 1.4109 | 1410.9 | 0 | 0 | 4.9945 | 4994.47 | 4.9945 | 4994.47 | 0 | 0 | 2024-06-15 13:11:55 | 2.3085 | 4167.7668 | 4167.7668 | 6002.3 | Close | 45.5479 |  | 0 | 29.2 | 0 | 0
5650 | 3 | 8 |  | CC Chg | 02:17:00 | 47:00:12 | 620.1637 | 3.7236 | 1.4161 | 1416.07 | 1.4161 | 1416.07 | 0 | 0 | 5.0137 | 5013.71 | 5.0137 | 5013.71 | 0 | 0 | 2024-06-15 13:12:25 | 2.3093 | 4167.7668 | 4167.7668 | 6004.3 | Close | 45.7148 |  | 0 | 30.3 | 0 | 0
5651 | 3 | 8 |  | CC Chg | 02:17:30 | 47:00:42 | 620.1637 | 3.7246 | 1.4212 | 1421.24 | 1.4212 | 1421.24 | 0 | 0 | 5.033 | 5032.96 | 5.033 | 5032.96 | 0 | 0 | 2024-06-15 13:12:55 | 2.3098 | 5551.5808 | 5551.5808 | 6005.8 | Close | 45.8816 |  | 0 | 30.4 | 0 | 0
5652 | 3 | 8 |  | CC Chg | 02:18:00 | 47:01:12 | 620.1637 | 3.7258 | 1.4264 | 1426.41 | 1.4264 | 1426.41 | 0 | 0 | 5.0522 | 5052.21 | 5.0522 | 5052.21 | 0 | 0 | 2024-06-15 13:13:25 | 2.3106 | 4171.1306 | 4171.1306 | 6007.8 | Close | 46.0485 |  | 0 | 30.1 | 0 | 0
5653 | 3 | 8 |  | CC Chg | 02:18:30 | 47:01:42 | 620.1637 | 3.7271 | 1.4316 | 1431.58 | 1.4316 | 1431.58 | 0 | 0 | 5.0715 | 5071.47 | 5.0715 | 5071.47 | 0 | 0 | 2024-06-15 13:13:55 | 2.3114 | 4164.4084 | 4164.4084 | 6009.8 | Close | 46.2153 |  | 0 | 29.9 | 0 | 0
5654 | 3 | 8 |  | CC Chg | 02:19:00 | 47:02:12 | 620.1637 | 3.7286 | 1.4367 | 1436.74 | 1.4367 | 1436.74 | 0 | 0 | 5.0907 | 5090.73 | 5.0907 | 5090.73 | 0 | 0 | 2024-06-15 13:14:25 | 2.3123 | 3334.4405 | 3334.4405 | 6012.3 | Close | 46.3822 |  | 0 | 29.8 | 0 | 0
5655 | 3 | 8 |  | CC Chg | 02:19:30 | 47:02:42 | 620.5357 | 3.7298 | 1.4419 | 1441.92 | 1.4419 | 1441.92 | 0 | 0 | 5.11 | 5110.02 | 5.11 | 5110.02 | 0 | 0 | 2024-06-15 13:14:55 | 2.3145 | 4173.6327 | 4173.6327 | 6010.69 | Close | 46.5491 |  | 0 | 29.8 | 0 | 0
5656 | 3 | 8 |  | CC Chg | 02:20:00 | 47:03:12 | 620.1637 | 3.7308 | 1.4471 | 1447.08 | 1.4471 | 1447.08 | 0 | 0 | 5.1293 | 5129.3 | 5.1293 | 5129.3 | 0 | 0 | 2024-06-15 13:15:25 | 2.3137 | 5551.0535 | 5551.0535 | 6015.8 | Close | 46.7159 |  | 0 | 29.7 | 0 | 0
5657 | 3 | 8 |  | CC Chg | 02:20:30 | 47:03:42 | 620.1637 | 3.7323 | 1.4522 | 1452.25 | 1.4522 | 1452.25 | 0 | 0 | 5.1486 | 5148.57 | 5.1486 | 5148.57 | 0 | 0 | 2024-06-15 13:15:55 | 2.3147 | 3332.5301 | 3332.5301 | 6018.3 | Close | 46.8827 |  | 0 | 29.7 | 0 | 0
5658 | 3 | 8 |  | CC Chg | 02:21:00 | 47:04:12 | 620.1637 | 3.7336 | 1.4574 | 1457.42 | 1.4574 | 1457.42 | 0 | 0 | 5.1679 | 5167.86 | 5.1679 | 5167.86 | 0 | 0 | 2024-06-15 13:16:25 | 2.3154 | 4167.7668 | 4167.7668 | 6020.3 | Close | 47.0495 |  | 0 | 29.6 | 0 | 0
5659 | 3 | 8 |  | CC Chg | 02:21:30 | 47:04:42 | 620.5357 | 3.7348 | 1.4626 | 1462.59 | 1.4626 | 1462.59 | 0 | 0 | 5.1872 | 5187.18 | 5.1872 | 5187.18 | 0 | 0 | 2024-06-15 13:16:55 | 2.3176 | 4170.2668 | 4170.2668 | 6018.69 | Close | 47.2165 |  | 0 | 29.6 | 0 | 0
5660 | 3 | 8 |  | CC Chg | 02:22:00 | 47:05:12 | 620.1637 | 3.7364 | 1.4678 | 1467.75 | 1.4678 | 1467.75 | 0 | 0 | 5.2065 | 5206.47 | 5.2065 | 5206.47 | 0 | 0 | 2024-06-15 13:17:25 | 2.3172 | 3332.6197 | 3332.6197 | 6024.79 | Close | 47.3832 |  | 0 | 29.6 | 0 | 0
5661 | 3 | 8 |  | CC Chg | 02:22:30 | 47:05:42 | 620.1637 | 3.7376 | 1.4729 | 1472.92 | 1.4729 | 1472.92 | 0 | 0 | 5.2258 | 5225.78 | 5.2258 | 5225.78 | 0 | 0 | 2024-06-15 13:17:55 | 2.3179 | 4167.7668 | 4167.7668 | 6026.79 | Close | 47.5501 |  | 0 | 29.6 | 0 | 0
5662 | 3 | 8 |  | CC Chg | 02:23:00 | 47:06:12 | 620.1637 | 3.7388 | 1.4781 | 1478.09 | 1.4781 | 1478.09 | 0 | 0 | 5.2451 | 5245.11 | 5.2451 | 5245.11 | 0 | 0 | 2024-06-15 13:18:25 | 2.3187 | 4167.7668 | 4167.7668 | 6028.79 | Close | 47.7169 |  | 0 | 29.6 | 0 | 0
5663 | 3 | 8 |  | CC Chg | 02:23:30 | 47:06:42 | 620.1637 | 3.7401 | 1.4833 | 1483.26 | 1.4833 | 1483.26 | 0 | 0 | 5.2644 | 5264.43 | 5.2644 | 5264.43 | 0 | 0 | 2024-06-15 13:18:55 | 2.3195 | 4168.3867 | 4168.3867 | 6030.79 | Close | 47.8838 |  | 0 | 29.6 | 0 | 0
5664 | 3 | 8 |  | CC Chg | 02:24:00 | 47:07:12 | 620.1637 | 3.7416 | 1.4884 | 1488.43 | 1.4884 | 1488.43 | 0 | 0 | 5.2838 | 5283.76 | 5.2838 | 5283.76 | 0 | 0 | 2024-06-15 13:19:25 | 2.3204 | 3334.2134 | 3334.2134 | 6033.29 | Close | 48.0506 |  | 0 | 29.6 | 0 | 0
5665 | 3 | 8 |  | CC Chg | 02:24:30 | 47:07:42 | 620.1637 | 3.7429 | 1.4936 | 1493.59 | 1.4936 | 1493.59 | 0 | 0 | 5.3031 | 5303.11 | 5.3031 | 5303.11 | 0 | 0 | 2024-06-15 13:19:55 | 2.3212 | 4164.4084 | 4164.4084 | 6035.29 | Close | 48.2174 |  | 0 | 29.6 | 0 | 0
5666 | 3 | 8 |  | CC Chg | 02:25:00 | 47:08:12 | 620.1637 | 3.7447 | 1.4988 | 1498.76 | 1.4988 | 1498.76 | 0 | 0 | 5.3225 | 5322.45 | 5.3225 | 5322.45 | 0 | 0 | 2024-06-15 13:20:25 | 2.3223 | 2778.9991 | 2778.9991 | 6038.29 | Close | 48.3843 |  | 0 | 29.6 | 0 | 0
5667 | 3 | 8 |  | CC Chg | 02:25:30 | 47:08:42 | 620.1637 | 3.746 | 1.5039 | 1503.93 | 1.5039 | 1503.93 | 0 | 0 | 5.3418 | 5341.81 | 5.3418 | 5341.81 | 0 | 0 | 2024-06-15 13:20:55 | 2.3231 | 4167.7668 | 4167.7668 | 6040.29 | Close | 48.5512 |  | 0 | 29.6 | 0 | 0
5668 | 3 | 8 |  | CC Chg | 02:26:00 | 47:09:12 | 620.1637 | 3.7472 | 1.5091 | 1509.1 | 1.5091 | 1509.1 | 0 | 0 | 5.3612 | 5361.18 | 5.3612 | 5361.18 | 0 | 0 | 2024-06-15 13:21:25 | 2.3239 | 4167.7668 | 4167.7668 | 6042.29 | Close | 48.718 |  | 0 | 29.6 | 0 | 0
5669 | 3 | 8 |  | CC Chg | 02:26:30 | 47:09:42 | 620.1637 | 3.7488 | 1.5143 | 1514.27 | 1.5143 | 1514.27 | 0 | 0 | 5.3805 | 5380.54 | 5.3805 | 5380.54 | 0 | 0 | 2024-06-15 13:21:55 | 2.3248 | 3334.6198 | 3334.6198 | 6044.79 | Close | 48.8848 |  | 0 | 29.6 | 0 | 0
5670 | 3 | 8 |  | CC Chg | 02:27:00 | 47:10:12 | 620.1637 | 3.75 | 1.5194 | 1519.44 | 1.5194 | 1519.44 | 0 | 0 | 5.3999 | 5399.92 | 5.3999 | 5399.92 | 0 | 0 | 2024-06-15 13:22:25 | 2.3256 | 4167.7668 | 4167.7668 | 6046.79 | Close | 49.0517 |  | 0 | 29.6 | 0 | 0
5671 | 3 | 8 |  | CC Chg | 02:27:30 | 47:10:42 | 620.1637 | 3.7519 | 1.5246 | 1524.6 | 1.5246 | 1524.6 | 0 | 0 | 5.4193 | 5419.31 | 5.4193 | 5419.31 | 0 | 0 | 2024-06-15 13:22:55 | 2.3268 | 2778.5112 | 2778.5112 | 6049.79 | Close | 49.2185 |  | 0 | 29.6 | 0 | 0
5672 | 3 | 8 |  | CC Chg | 02:28:00 | 47:11:12 | 620.1637 | 3.7531 | 1.5298 | 1529.77 | 1.5298 | 1529.77 | 0 | 0 | 5.4387 | 5438.7 | 5.4387 | 5438.7 | 0 | 0 | 2024-06-15 13:23:25 | 2.3275 | 4168.3867 | 4168.3867 | 6051.79 | Close | 49.3854 |  | 0 | 29.6 | 0 | 0
5673 | 3 | 8 |  | CC Chg | 02:28:30 | 47:11:42 | 620.1637 | 3.7547 | 1.5349 | 1534.94 | 1.5349 | 1534.94 | 0 | 0 | 5.4581 | 5458.11 | 5.4581 | 5458.11 | 0 | 0 | 2024-06-15 13:23:55 | 2.3285 | 3334.2134 | 3334.2134 | 6054.29 | Close | 49.5522 |  | 0 | 29.6 | 0 | 0
5674 | 3 | 8 |  | CC Chg | 02:29:00 | 47:12:12 | 620.5357 | 3.7562 | 1.5401 | 1540.11 | 1.5401 | 1540.11 | 0 | 0 | 5.4775 | 5477.53 | 5.4775 | 5477.53 | 0 | 0 | 2024-06-15 13:24:25 | 2.3309 | 3336.2135 | 3336.2135 | 6053.16 | Close | 49.7192 |  | 0 | 29.6 | 0 | 0
5675 | 3 | 8 |  | CC Chg | 02:29:30 | 47:12:42 | 620.1637 | 3.7574 | 1.5453 | 1545.28 | 1.5453 | 1545.28 | 0 | 0 | 5.4969 | 5496.93 | 5.4969 | 5496.93 | 0 | 0 | 2024-06-15 13:24:55 | 2.3302 | 4162.6417 | 4162.6417 | 6058.79 | Close | 49.8859 |  | 0 | 29.6 | 0 | 0
5676 | 3 | 8 |  | CC Chg | 02:30:00 | 47:13:12 | 620.1637 | 3.7593 | 1.5504 | 1550.45 | 1.5504 | 1550.45 | 0 | 0 | 5.5164 | 5516.36 | 5.5164 | 5516.36 | 0 | 0 | 2024-06-15 13:25:25 | 2.3314 | 2778.5112 | 2778.5112 | 6061.79 | Close | 50.0528 |  | 0 | 29.5 | 0 | 0
5677 | 3 | 8 |  | CC Chg | 02:30:30 | 47:13:42 | 620.5357 | 3.7609 | 1.5556 | 1555.62 | 1.5556 | 1555.62 | 0 | 0 | 5.5358 | 5535.81 | 5.5358 | 5535.81 | 0 | 0 | 2024-06-15 13:25:55 | 2.3337 | 3336.2135 | 3336.2135 | 6060.65 | Close | 50.2197 |  | 0 | 29.5 | 0 | 0
5678 | 3 | 8 |  | CC Chg | 02:31:00 | 47:14:12 | 620.1637 | 3.7624 | 1.5608 | 1560.78 | 1.5608 | 1560.78 | 0 | 0 | 5.5552 | 5555.23 | 5.5552 | 5555.23 | 0 | 0 | 2024-06-15 13:26:25 | 2.3333 | 3332.8885 | 3332.8885 | 6066.79 | Close | 50.3865 |  | 0 | 29.5 | 0 | 0
5679 | 3 | 8 |  | CC Chg | 02:31:30 | 47:14:42 | 620.1637 | 3.7636 | 1.566 | 1565.95 | 1.566 | 1565.95 | 0 | 0 | 5.5747 | 5574.68 | 5.5747 | 5574.68 | 0 | 0 | 2024-06-15 13:26:55 | 2.3341 | 4167.7668 | 4167.7668 | 6068.79 | Close | 50.5533 |  | 0 | 29.5 | 0 | 0
5680 | 3 | 8 |  | CC Chg | 02:32:00 | 47:15:12 | 620.1637 | 3.7655 | 1.5711 | 1571.12 | 1.5711 | 1571.12 | 0 | 0 | 5.5941 | 5594.14 | 5.5941 | 5594.14 | 0 | 0 | 2024-06-15 13:27:25 | 2.3352 | 2778.5112 | 2778.5112 | 6071.79 | Close | 50.7202 |  | 0 | 29.5 | 0 | 0
5681 | 3 | 8 |  | CC Chg | 02:32:30 | 47:15:42 | 620.1637 | 3.7671 | 1.5763 | 1576.29 | 1.5763 | 1576.29 | 0 | 0 | 5.6136 | 5613.6 | 5.6136 | 5613.6 | 0 | 0 | 2024-06-15 13:27:55 | 2.3362 | 3334.799 | 3334.799 | 6074.28 | Close | 50.887 |  | 0 | 29.5 | 0 | 0
5682 | 3 | 8 |  | CC Chg | 02:33:00 | 47:16:12 | 620.1637 | 3.7686 | 1.5815 | 1581.46 | 1.5815 | 1581.46 | 0 | 0 | 5.6331 | 5633.07 | 5.6331 | 5633.07 | 0 | 0 | 2024-06-15 13:28:25 | 2.3371 | 3334.2134 | 3334.2134 | 6076.78 | Close | 51.0539 |  | 0 | 29.5 | 0 | 0
5683 | 3 | 8 |  | CC Chg | 02:33:30 | 47:16:42 | 620.1637 | 3.7702 | 1.5866 | 1586.62 | 1.5866 | 1586.62 | 0 | 0 | 5.6526 | 5652.56 | 5.6526 | 5652.56 | 0 | 0 | 2024-06-15 13:28:55 | 2.3381 | 3332.0637 | 3332.0637 | 6079.29 | Close | 51.2207 |  | 0 | 29.5 | 0 | 0
5684 | 3 | 8 |  | CC Chg | 02:34:00 | 47:17:12 | 620.1637 | 3.7717 | 1.5918 | 1591.79 | 1.5918 | 1591.79 | 0 | 0 | 5.672 | 5672.04 | 5.672 | 5672.04 | 0 | 0 | 2024-06-15 13:29:25 | 2.3391 | 3336.6828 | 3336.6828 | 6081.78 | Close | 51.3876 |  | 0 | 29.5 | 0 | 0
5685 | 3 | 8 |  | CC Chg | 02:34:30 | 47:17:42 | 620.1637 | 3.7733 | 1.597 | 1596.96 | 1.597 | 1596.96 | 0 | 0 | 5.6915 | 5691.54 | 5.6915 | 5691.54 | 0 | 0 | 2024-06-15 13:29:55 | 2.34 | 3332.0637 | 3332.0637 | 6084.28 | Close | 51.5544 |  | 0 | 29.5 | 0 | 0
5686 | 3 | 8 |  | CC Chg | 02:35:00 | 47:18:12 | 620.1637 | 3.7751 | 1.6021 | 1602.13 | 1.6021 | 1602.13 | 0 | 0 | 5.7111 | 5711.05 | 5.7111 | 5711.05 | 0 | 0 | 2024-06-15 13:30:25 | 2.3412 | 2778.5112 | 2778.5112 | 6087.28 | Close | 51.7212 |  | 0 | 29.5 | 0 | 0
5687 | 3 | 8 |  | CC Chg | 02:35:30 | 47:18:42 | 620.1637 | 3.777 | 1.6073 | 1607.3 | 1.6073 | 1607.3 | 0 | 0 | 5.7306 | 5730.56 | 5.7306 | 5730.56 | 0 | 0 | 2024-06-15 13:30:55 | 2.3423 | 2778.9245 | 2778.9245 | 6090.28 | Close | 51.8881 |  | 0 | 29.5 | 0 | 0
5688 | 3 | 8 |  | CC Chg | 02:36:00 | 47:19:12 | 620.1637 | 3.7785 | 1.6125 | 1612.47 | 1.6125 | 1612.47 | 0 | 0 | 5.7501 | 5750.09 | 5.7501 | 5750.09 | 0 | 0 | 2024-06-15 13:31:25 | 2.3433 | 3334.2134 | 3334.2134 | 6092.78 | Close | 52.0549 |  | 0 | 29.5 | 0 | 0
5689 | 3 | 8 |  | CC Chg | 02:36:30 | 47:19:42 | 620.1637 | 3.7801 | 1.6176 | 1617.63 | 1.6176 | 1617.63 | 0 | 0 | 5.7696 | 5769.63 | 5.7696 | 5769.63 | 0 | 0 | 2024-06-15 13:31:55 | 2.3443 | 3334.2134 | 3334.2134 | 6095.28 | Close | 52.2218 |  | 0 | 29.5 | 0 | 0
5690 | 3 | 8 |  | CC Chg | 02:37:00 | 47:20:12 | 620.1637 | 3.7816 | 1.6228 | 1622.8 | 1.6228 | 1622.8 | 0 | 0 | 5.7892 | 5789.16 | 5.7892 | 5789.16 | 0 | 0 | 2024-06-15 13:32:25 | 2.3452 | 3334.7094 | 3334.7094 | 6097.78 | Close | 52.3886 |  | 0 | 29.5 | 0 | 0
5691 | 3 | 8 |  | CC Chg | 02:37:30 | 47:20:42 | 620.1637 | 3.7835 | 1.628 | 1627.97 | 1.628 | 1627.97 | 0 | 0 | 5.8087 | 5808.71 | 5.8087 | 5808.71 | 0 | 0 | 2024-06-15 13:32:55 | 2.3464 | 2778.5112 | 2778.5112 | 6100.78 | Close | 52.5555 |  | 0 | 29.5 | 0 | 0
5692 | 3 | 8 |  | CC Chg | 02:38:00 | 47:21:12 | 620.1637 | 3.7853 | 1.6331 | 1633.14 | 1.6331 | 1633.14 | 0 | 0 | 5.8283 | 5828.27 | 5.8283 | 5828.27 | 0 | 0 | 2024-06-15 13:33:25 | 2.3475 | 2778.5112 | 2778.5112 | 6103.78 | Close | 52.7223 |  | 0 | 29.4 | 0 | 0
5693 | 3 | 8 |  | CC Chg | 02:38:30 | 47:21:42 | 620.1637 | 3.7869 | 1.6383 | 1638.31 | 1.6383 | 1638.31 | 0 | 0 | 5.8478 | 5847.83 | 5.8478 | 5847.83 | 0 | 0 | 2024-06-15 13:33:55 | 2.3485 | 3332.5593 | 3332.5593 | 6106.28 | Close | 52.8892 |  | 0 | 29.4 | 0 | 0
5694 | 3 | 8 |  | CC Chg | 02:39:00 | 47:22:12 | 620.1637 | 3.7884 | 1.6435 | 1643.48 | 1.6435 | 1643.48 | 0 | 0 | 5.8674 | 5867.41 | 5.8674 | 5867.41 | 0 | 0 | 2024-06-15 13:34:25 | 2.3495 | 3336.3659 | 3336.3659 | 6108.78 | Close | 53.056 |  | 0 | 29.4 | 0 | 0
5695 | 3 | 8 |  | CC Chg | 02:39:30 | 47:22:42 | 620.1637 | 3.7903 | 1.6486 | 1648.64 | 1.6486 | 1648.64 | 0 | 0 | 5.887 | 5887 | 5.887 | 5887 | 0 | 0 | 2024-06-15 13:34:55 | 2.3506 | 2778.5112 | 2778.5112 | 6111.78 | Close | 53.2229 |  | 0 | 29.4 | 0 | 0
5696 | 3 | 8 |  | CC Chg | 02:40:00 | 47:23:12 | 620.1637 | 3.7922 | 1.6538 | 1653.81 | 1.6538 | 1653.81 | 0 | 0 | 5.9066 | 5906.59 | 5.9066 | 5906.59 | 0 | 0 | 2024-06-15 13:35:25 | 2.3518 | 2777.2073 | 2777.2073 | 6114.78 | Close | 53.3897 |  | 0 | 29.4 | 0 | 0
5697 | 3 | 8 |  | CC Chg | 02:40:30 | 47:23:42 | 620.1637 | 3.7937 | 1.659 | 1658.98 | 1.659 | 1658.98 | 0 | 0 | 5.9262 | 5926.19 | 5.9262 | 5926.19 | 0 | 0 | 2024-06-15 13:35:55 | 2.3527 | 3334.2134 | 3334.2134 | 6117.28 | Close | 53.5565 |  | 0 | 29.4 | 0 | 0
5698 | 3 | 8 |  | CC Chg | 02:41:00 | 47:24:12 | 620.1637 | 3.7956 | 1.6641 | 1664.15 | 1.6641 | 1664.15 | 0 | 0 | 5.9458 | 5945.81 | 5.9458 | 5945.81 | 0 | 0 | 2024-06-15 13:36:25 | 2.3539 | 2778.5112 | 2778.5112 | 6120.28 | Close | 53.7234 |  | 0 | 29.4 | 0 | 0
5699 | 3 | 8 |  | CC Chg | 02:41:30 | 47:24:42 | 620.1637 | 3.7971 | 1.6693 | 1669.32 | 1.6693 | 1669.32 | 0 | 0 | 5.9654 | 5965.42 | 5.9654 | 5965.42 | 0 | 0 | 2024-06-15 13:36:55 | 2.3548 | 3334.4405 | 3334.4405 | 6122.78 | Close | 53.8902 |  | 0 | 29.4 | 0 | 0
5700 | 3 | 8 |  | CC Chg | 02:42:00 | 47:25:12 | 620.5357 | 3.799 | 1.6745 | 1674.49 | 1.6745 | 1674.49 | 0 | 0 | 5.9851 | 5985.07 | 5.9851 | 5985.07 | 0 | 0 | 2024-06-15 13:37:25 | 2.3574 | 2780.1779 | 2780.1779 | 6122.1 | Close | 54.0572 |  | 0 | 30.5 | 0 | 0
5701 | 3 | 8 |  | CC Chg | 02:42:30 | 47:25:42 | 620.1637 | 3.8008 | 1.6797 | 1679.66 | 1.6797 | 1679.66 | 0 | 0 | 6.0047 | 6004.71 | 6.0047 | 6004.71 | 0 | 0 | 2024-06-15 13:37:55 | 2.3571 | 2778.5112 | 2778.5112 | 6128.77 | Close | 54.224 |  | 0 | 30.3 | 0 | 0
5702 | 3 | 8 |  | CC Chg | 02:43:00 | 47:26:12 | 620.5357 | 3.8024 | 1.6848 | 1684.82 | 1.6848 | 1684.82 | 0 | 0 | 6.0243 | 6024.34 | 6.0243 | 6024.34 | 0 | 0 | 2024-06-15 13:38:25 | 2.3595 | 3332.7093 | 3332.7093 | 6127.6 | Close | 54.3908 |  | 0 | 30.2 | 0 | 0
5703 | 3 | 8 |  | CC Chg | 02:43:30 | 47:26:42 | 620.1637 | 3.8043 | 1.69 | 1689.99 | 1.69 | 1689.99 | 0 | 0 | 6.044 | 6044 | 6.044 | 6044 | 0 | 0 | 2024-06-15 13:38:55 | 2.3593 | 2777.0182 | 2777.0182 | 6134.27 | Close | 54.5576 |  | 0 | 30 | 0 | 0
5704 | 3 | 8 |  | CC Chg | 02:44:00 | 47:27:12 | 620.1637 | 3.8058 | 1.6952 | 1695.16 | 1.6952 | 1695.16 | 0 | 0 | 6.0637 | 6063.67 | 6.0637 | 6063.67 | 0 | 0 | 2024-06-15 13:39:25 | 2.3602 | 3334.2134 | 3334.2134 | 6136.77 | Close | 54.7245 |  | 0 | 29.9 | 0 | 0
5705 | 3 | 8 |  | CC Chg | 02:44:30 | 47:27:42 | 620.1637 | 3.808 | 1.7003 | 1700.33 | 1.7003 | 1700.33 | 0 | 0 | 6.0833 | 6083.33 | 6.0833 | 6083.33 | 0 | 0 | 2024-06-15 13:39:55 | 2.3616 | 2382.9054 | 2382.9054 | 6140.27 | Close | 54.8913 |  | 0 | 29.9 | 0 | 0
5706 | 3 | 8 |  | CC Chg | 02:45:00 | 47:28:12 | 620.1637 | 3.8095 | 1.7055 | 1705.49 | 1.7055 | 1705.49 | 0 | 0 | 6.103 | 6103.02 | 6.103 | 6103.02 | 0 | 0 | 2024-06-15 13:40:25 | 2.3625 | 3332.0637 | 3332.0637 | 6142.77 | Close | 55.0581 |  | 0 | 29.8 | 0 | 0
5707 | 3 | 8 |  | CC Chg | 02:45:30 | 47:28:42 | 620.1637 | 3.8114 | 1.7107 | 1710.66 | 1.7107 | 1710.66 | 0 | 0 | 6.1227 | 6122.72 | 6.1227 | 6122.72 | 0 | 0 | 2024-06-15 13:40:55 | 2.3637 | 2778.5112 | 2778.5112 | 6145.77 | Close | 55.225 |  | 0 | 29.8 | 0 | 0
5708 | 3 | 8 |  | CC Chg | 02:46:00 | 47:29:12 | 620.1637 | 3.8132 | 1.7158 | 1715.83 | 1.7158 | 1715.83 | 0 | 0 | 6.1424 | 6142.41 | 6.1424 | 6142.41 | 0 | 0 | 2024-06-15 13:41:25 | 2.3648 | 2778.6258 | 2778.6258 | 6148.77 | Close | 55.3918 |  | 0 | 29.8 | 0 | 0
5709 | 3 | 8 |  | CC Chg | 02:46:30 | 47:29:42 | 620.1637 | 3.8154 | 1.721 | 1721 | 1.721 | 1721 | 0 | 0 | 6.1621 | 6162.13 | 6.1621 | 6162.13 | 0 | 0 | 2024-06-15 13:41:55 | 2.3662 | 2381.581 | 2381.581 | 6152.27 | Close | 55.5587 |  | 0 | 29.8 | 0 | 0
5710 | 3 | 8 |  | CC Chg | 02:47:00 | 47:30:12 | 620.1637 | 3.817 | 1.7262 | 1726.17 | 1.7262 | 1726.17 | 0 | 0 | 6.1819 | 6181.86 | 6.1819 | 6181.86 | 0 | 0 | 2024-06-15 13:42:25 | 2.3671 | 3334.2134 | 3334.2134 | 6154.77 | Close | 55.7255 |  | 0 | 29.8 | 0 | 0
5711 | 3 | 8 |  | CC Chg | 02:47:30 | 47:30:42 | 620.5357 | 3.8188 | 1.7313 | 1731.33 | 1.7313 | 1731.33 | 0 | 0 | 6.2016 | 6201.58 | 6.2016 | 6201.58 | 0 | 0 | 2024-06-15 13:42:55 | 2.3697 | 2778.5511 | 2778.5511 | 6154.08 | Close | 55.8924 |  | 0 | 29.8 | 0 | 0
5712 | 3 | 8 |  | CC Chg | 02:48:00 | 47:31:12 | 620.1637 | 3.8207 | 1.7365 | 1736.5 | 1.7365 | 1736.5 | 0 | 0 | 6.2213 | 6221.32 | 6.2213 | 6221.32 | 0 | 0 | 2024-06-15 13:43:25 | 2.3694 | 2778.5112 | 2778.5112 | 6160.77 | Close | 56.0592 |  | 0 | 29.7 | 0 | 0
5713 | 3 | 8 |  | CC Chg | 02:48:30 | 47:31:42 | 620.1637 | 3.8229 | 1.7417 | 1741.67 | 1.7417 | 1741.67 | 0 | 0 | 6.2411 | 6241.08 | 6.2411 | 6241.08 | 0 | 0 | 2024-06-15 13:43:55 | 2.3708 | 2380.484 | 2380.484 | 6164.27 | Close | 56.226 |  | 0 | 29.7 | 0 | 0
5714 | 3 | 8 |  | CC Chg | 02:49:00 | 47:32:12 | 620.1637 | 3.8244 | 1.7468 | 1746.84 | 1.7468 | 1746.84 | 0 | 0 | 6.2608 | 6260.83 | 6.2608 | 6260.83 | 0 | 0 | 2024-06-15 13:44:25 | 2.3718 | 3334.2613 | 3334.2613 | 6166.77 | Close | 56.3929 |  | 0 | 29.7 | 0 | 0
5715 | 3 | 8 |  | CC Chg | 02:49:30 | 47:32:42 | 620.1637 | 3.8263 | 1.752 | 1752.01 | 1.752 | 1752.01 | 0 | 0 | 6.2806 | 6280.6 | 6.2806 | 6280.6 | 0 | 0 | 2024-06-15 13:44:55 | 2.3729 | 2778.5112 | 2778.5112 | 6169.77 | Close | 56.5597 |  | 0 | 29.7 | 0 | 0
5716 | 3 | 8 |  | CC Chg | 02:50:00 | 47:33:12 | 620.1637 | 3.8281 | 1.7572 | 1757.17 | 1.7572 | 1757.17 | 0 | 0 | 6.3004 | 6300.39 | 6.3004 | 6300.39 | 0 | 0 | 2024-06-15 13:45:25 | 2.3741 | 2778.5112 | 2778.5112 | 6172.77 | Close | 56.7265 |  | 0 | 29.7 | 0 | 0
5717 | 3 | 8 |  | CC Chg | 02:50:30 | 47:33:42 | 620.1637 | 3.8303 | 1.7623 | 1762.34 | 1.7623 | 1762.34 | 0 | 0 | 6.3202 | 6320.17 | 6.3202 | 6320.17 | 0 | 0 | 2024-06-15 13:45:55 | 2.3754 | 2381.7432 | 2381.7432 | 6176.26 | Close | 56.8934 |  | 0 | 29.7 | 0 | 0
5718 | 3 | 8 |  | CC Chg | 02:51:00 | 47:34:12 | 620.1637 | 3.8322 | 1.7675 | 1767.51 | 1.7675 | 1767.51 | 0 | 0 | 6.34 | 6339.97 | 6.34 | 6339.97 | 0 | 0 | 2024-06-15 13:46:25 | 2.3766 | 2778.5112 | 2778.5112 | 6179.26 | Close | 57.0602 |  | 0 | 29.7 | 0 | 0
5719 | 3 | 8 |  | CC Chg | 02:51:30 | 47:34:42 | 620.1637 | 3.834 | 1.7727 | 1772.68 | 1.7727 | 1772.68 | 0 | 0 | 6.3598 | 6359.79 | 6.3598 | 6359.79 | 0 | 0 | 2024-06-15 13:46:55 | 2.3777 | 2778.5112 | 2778.5112 | 6182.26 | Close | 57.2271 |  | 0 | 29.7 | 0 | 0
5720 | 3 | 8 |  | CC Chg | 02:52:00 | 47:35:12 | 620.1637 | 3.8356 | 1.7778 | 1777.85 | 1.7778 | 1777.85 | 0 | 0 | 6.3796 | 6379.6 | 6.3796 | 6379.6 | 0 | 0 | 2024-06-15 13:47:25 | 2.3787 | 3332.2907 | 3332.2907 | 6184.76 | Close | 57.3939 |  | 0 | 29.7 | 0 | 0
5721 | 3 | 8 |  | CC Chg | 02:52:30 | 47:35:42 | 620.1637 | 3.8374 | 1.783 | 1783.01 | 1.783 | 1783.01 | 0 | 0 | 6.3994 | 6399.43 | 6.3994 | 6399.43 | 0 | 0 | 2024-06-15 13:47:55 | 2.3798 | 2778.5112 | 2778.5112 | 6187.76 | Close | 57.5608 |  | 0 | 29.7 | 0 | 0
5722 | 3 | 8 |  | CC Chg | 02:53:00 | 47:36:12 | 620.1637 | 3.8396 | 1.7882 | 1788.18 | 1.7882 | 1788.18 | 0 | 0 | 6.4193 | 6419.27 | 6.4193 | 6419.27 | 0 | 0 | 2024-06-15 13:48:25 | 2.3812 | 2381.581 | 2381.581 | 6191.26 | Close | 57.7276 |  | 0 | 29.7 | 0 | 0
5723 | 3 | 8 |  | CC Chg | 02:53:30 | 47:36:42 | 620.1637 | 3.8415 | 1.7934 | 1793.35 | 1.7934 | 1793.35 | 0 | 0 | 6.4391 | 6439.11 | 6.4391 | 6439.11 | 0 | 0 | 2024-06-15 13:48:55 | 2.3823 | 2778.6258 | 2778.6258 | 6194.26 | Close | 57.8944 |  | 0 | 29.7 | 0 | 0
5724 | 3 | 8 |  | CC Chg | 02:54:00 | 47:37:12 | 620.1637 | 3.8433 | 1.7985 | 1798.52 | 1.7985 | 1798.52 | 0 | 0 | 6.459 | 6458.97 | 6.459 | 6458.97 | 0 | 0 | 2024-06-15 13:49:25 | 2.3835 | 2778.5112 | 2778.5112 | 6197.26 | Close | 58.0613 |  | 0 | 29.7 | 0 | 0
5725 | 3 | 8 |  | CC Chg | 02:54:30 | 47:37:42 | 620.1637 | 3.8452 | 1.8037 | 1803.69 | 1.8037 | 1803.69 | 0 | 0 | 6.4788 | 6478.84 | 6.4788 | 6478.84 | 0 | 0 | 2024-06-15 13:49:55 | 2.3846 | 2778.5112 | 2778.5112 | 6200.26 | Close | 58.2281 |  | 0 | 29.7 | 0 | 0
5726 | 3 | 8 |  | CC Chg | 02:55:00 | 47:38:12 | 620.1637 | 3.8473 | 1.8089 | 1808.86 | 1.8089 | 1808.86 | 0 | 0 | 6.4987 | 6498.71 | 6.4987 | 6498.71 | 0 | 0 | 2024-06-15 13:50:25 | 2.386 | 2381.6792 | 2381.6792 | 6203.76 | Close | 58.395 |  | 0 | 29.7 | 0 | 0
5727 | 3 | 8 |  | CC Chg | 02:55:30 | 47:38:42 | 620.1637 | 3.8489 | 1.814 | 1814.02 | 1.814 | 1814.02 | 0 | 0 | 6.5186 | 6518.61 | 6.5186 | 6518.61 | 0 | 0 | 2024-06-15 13:50:55 | 2.3869 | 3334.2134 | 3334.2134 | 6206.26 | Close | 58.5618 |  | 0 | 29.7 | 0 | 0
5728 | 3 | 8 |  | CC Chg | 02:56:00 | 47:39:12 | 620.1637 | 3.8508 | 1.8192 | 1819.19 | 1.8192 | 1819.19 | 0 | 0 | 6.5385 | 6538.51 | 6.5385 | 6538.51 | 0 | 0 | 2024-06-15 13:51:25 | 2.3881 | 2778.5112 | 2778.5112 | 6209.26 | Close | 58.7286 |  | 0 | 29.6 | 0 | 0
5729 | 3 | 8 |  | CC Chg | 02:56:30 | 47:39:42 | 620.1637 | 3.8526 | 1.8244 | 1824.36 | 1.8244 | 1824.36 | 0 | 0 | 6.5584 | 6558.41 | 6.5584 | 6558.41 | 0 | 0 | 2024-06-15 13:51:55 | 2.3893 | 2778.7751 | 2778.7751 | 6212.26 | Close | 58.8955 |  | 0 | 29.6 | 0 | 0
5730 | 3 | 8 |  | CC Chg | 02:57:00 | 47:40:12 | 620.1637 | 3.8545 | 1.8295 | 1829.53 | 1.8295 | 1829.53 | 0 | 0 | 6.5783 | 6578.33 | 6.5783 | 6578.33 | 0 | 0 | 2024-06-15 13:52:25 | 2.3904 | 2777.0182 | 2777.0182 | 6215.26 | Close | 59.0623 |  | 0 | 29.6 | 0 | 0
5731 | 3 | 8 |  | CC Chg | 02:57:30 | 47:40:42 | 620.1637 | 3.8563 | 1.8347 | 1834.7 | 1.8347 | 1834.7 | 0 | 0 | 6.5983 | 6598.25 | 6.5983 | 6598.25 | 0 | 0 | 2024-06-15 13:52:55 | 2.3916 | 2778.5112 | 2778.5112 | 6218.26 | Close | 59.2292 |  | 0 | 29.6 | 0 | 0
5732 | 3 | 8 |  | CC Chg | 02:58:00 | 47:41:12 | 620.1637 | 3.8579 | 1.8399 | 1839.86 | 1.8399 | 1839.86 | 0 | 0 | 6.6182 | 6618.18 | 6.6182 | 6618.18 | 0 | 0 | 2024-06-15 13:53:25 | 2.3925 | 3334.2613 | 3334.2613 | 6220.76 | Close | 59.396 |  | 0 | 29.6 | 0 | 0
5733 | 3 | 8 |  | CC Chg | 02:58:30 | 47:41:42 | 620.1637 | 3.8597 | 1.845 | 1845.03 | 1.845 | 1845.03 | 0 | 0 | 6.6381 | 6638.13 | 6.6381 | 6638.13 | 0 | 0 | 2024-06-15 13:53:55 | 2.3937 | 2778.5112 | 2778.5112 | 6223.76 | Close | 59.5629 |  | 0 | 29.6 | 0 | 0
5734 | 3 | 8 |  | CC Chg | 02:59:00 | 47:42:12 | 620.1637 | 3.8613 | 1.8502 | 1850.2 | 1.8502 | 1850.2 | 0 | 0 | 6.6581 | 6658.08 | 6.6581 | 6658.08 | 0 | 0 | 2024-06-15 13:54:25 | 2.3946 | 3334.2134 | 3334.2134 | 6226.25 | Close | 59.7297 |  | 0 | 29.6 | 0 | 0
5735 | 3 | 8 |  | CC Chg | 02:59:30 | 47:42:42 | 620.1637 | 3.8635 | 1.8554 | 1855.37 | 1.8554 | 1855.37 | 0 | 0 | 6.678 | 6678.04 | 6.678 | 6678.04 | 0 | 0 | 2024-06-15 13:54:55 | 2.396 | 2381.8713 | 2381.8713 | 6229.75 | Close | 59.8966 |  | 0 | 29.6 | 0 | 0
5736 | 3 | 8 |  | CC Chg | 03:00:00 | 47:43:12 | 620.1637 | 3.865 | 1.8605 | 1860.54 | 1.8605 | 1860.54 | 0 | 0 | 6.698 | 6698.01 | 6.698 | 6698.01 | 0 | 0 | 2024-06-15 13:55:25 | 2.3969 | 3332.0637 | 3332.0637 | 6232.25 | Close | 60.0634 |  | 0 | 29.6 | 0 | 0
5737 | 3 | 8 |  | CC Chg | 03:00:30 | 47:43:42 | 620.1637 | 3.8666 | 1.8657 | 1865.71 | 1.8657 | 1865.71 | 0 | 0 | 6.718 | 6717.99 | 6.718 | 6717.99 | 0 | 0 | 2024-06-15 13:55:55 | 2.3979 | 3336.3659 | 3336.3659 | 6234.75 | Close | 60.2302 |  | 0 | 29.5 | 0 | 0
5738 | 3 | 8 |  | CC Chg | 03:01:00 | 47:44:12 | 620.1637 | 3.8681 | 1.8709 | 1870.87 | 1.8709 | 1870.87 | 0 | 0 | 6.738 | 6737.97 | 6.738 | 6737.97 | 0 | 0 | 2024-06-15 13:56:25 | 2.3989 | 3332.2011 | 3332.2011 | 6237.25 | Close | 60.3971 |  | 0 | 29.5 | 0 | 0
5739 | 3 | 8 |  | CC Chg | 03:01:30 | 47:44:42 | 620.1637 | 3.87 | 1.876 | 1876.04 | 1.876 | 1876.04 | 0 | 0 | 6.758 | 6757.97 | 6.758 | 6757.97 | 0 | 0 | 2024-06-15 13:56:55 | 2.4 | 2778.5112 | 2778.5112 | 6240.25 | Close | 60.5639 |  | 0 | 29.5 | 0 | 0
5740 | 3 | 8 |  | CC Chg | 03:02:00 | 47:45:12 | 620.1637 | 3.8715 | 1.8812 | 1881.21 | 1.8812 | 1881.21 | 0 | 0 | 6.778 | 6777.98 | 6.778 | 6777.98 | 0 | 0 | 2024-06-15 13:57:25 | 2.401 | 3334.2134 | 3334.2134 | 6242.75 | Close | 60.7308 |  | 0 | 29.5 | 0 | 0
5741 | 3 | 8 |  | CC Chg | 03:02:30 | 47:45:42 | 620.1637 | 3.8734 | 1.8864 | 1886.38 | 1.8864 | 1886.38 | 0 | 0 | 6.798 | 6797.99 | 6.798 | 6797.99 | 0 | 0 | 2024-06-15 13:57:55 | 2.4021 | 2778.7005 | 2778.7005 | 6245.75 | Close | 60.8976 |  | 0 | 29.5 | 0 | 0
5742 | 3 | 8 |  | CC Chg | 03:03:00 | 47:46:12 | 620.1637 | 3.8749 | 1.8915 | 1891.55 | 1.8915 | 1891.55 | 0 | 0 | 6.818 | 6818.01 | 6.818 | 6818.01 | 0 | 0 | 2024-06-15 13:58:25 | 2.4031 | 3334.2134 | 3334.2134 | 6248.25 | Close | 61.0644 |  | 0 | 29.5 | 0 | 0
5743 | 3 | 8 |  | CC Chg | 03:03:30 | 47:46:42 | 620.1637 | 3.8765 | 1.8967 | 1896.71 | 1.8967 | 1896.71 | 0 | 0 | 6.838 | 6838.05 | 6.838 | 6838.05 | 0 | 0 | 2024-06-15 13:58:55 | 2.4041 | 3334.2134 | 3334.2134 | 6250.75 | Close | 61.2313 |  | 0 | 29.5 | 0 | 0
5744 | 3 | 8 |  | CC Chg | 03:04:00 | 47:47:12 | 620.1637 | 3.8783 | 1.9019 | 1901.88 | 1.9019 | 1901.88 | 0 | 0 | 6.8581 | 6858.08 | 6.8581 | 6858.08 | 0 | 0 | 2024-06-15 13:59:25 | 2.4052 | 2778.9245 | 2778.9245 | 6253.75 | Close | 61.3981 |  | 0 | 29.4 | 0 | 0
5745 | 3 | 8 |  | CC Chg | 03:04:30 | 47:47:42 | 620.1637 | 3.8796 | 1.9071 | 1907.05 | 1.9071 | 1907.05 | 0 | 0 | 6.8781 | 6878.13 | 6.8781 | 6878.13 | 0 | 0 | 2024-06-15 13:59:55 | 2.406 | 4167.7668 | 4167.7668 | 6255.75 | Close | 61.565 |  | 0 | 29.4 | 0 | 0
5746 | 3 | 8 |  | CC Chg | 03:05:00 | 47:48:12 | 620.1637 | 3.8811 | 1.9122 | 1912.22 | 1.9122 | 1912.22 | 0 | 0 | 6.8982 | 6898.19 | 6.8982 | 6898.19 | 0 | 0 | 2024-06-15 14:00:25 | 2.4069 | 3334.2134 | 3334.2134 | 6258.25 | Close | 61.7318 |  | 0 | 29.4 | 0 | 0
5747 | 3 | 8 |  | CC Chg | 03:05:30 | 47:48:42 | 620.1637 | 3.8827 | 1.9174 | 1917.39 | 1.9174 | 1917.39 | 0 | 0 | 6.9182 | 6918.24 | 6.9182 | 6918.24 | 0 | 0 | 2024-06-15 14:00:55 | 2.4079 | 3332.2907 | 3332.2907 | 6260.75 | Close | 61.8987 |  | 0 | 30.4 | 0 | 0
5748 | 3 | 8 |  | CC Chg | 03:06:00 | 47:49:12 | 620.1637 | 3.8839 | 1.9226 | 1922.56 | 1.9226 | 1922.56 | 0 | 0 | 6.9383 | 6938.32 | 6.9383 | 6938.32 | 0 | 0 | 2024-06-15 14:01:25 | 2.4087 | 4167.7668 | 4167.7668 | 6262.75 | Close | 62.0655 |  | 0 | 30.2 | 0 | 0
5749 | 3 | 8 |  | CC Chg | 03:06:30 | 47:49:42 | 620.1637 | 3.8858 | 1.9277 | 1927.72 | 1.9277 | 1927.72 | 0 | 0 | 6.9584 | 6958.4 | 6.9584 | 6958.4 | 0 | 0 | 2024-06-15 14:01:55 | 2.4098 | 2778.5112 | 2778.5112 | 6265.75 | Close | 62.2324 |  | 0 | 30 | 0 | 0
5750 | 3 | 8 |  | CC Chg | 03:07:00 | 47:50:12 | 620.1637 | 3.8873 | 1.9329 | 1932.89 | 1.9329 | 1932.89 | 0 | 0 | 6.9785 | 6978.48 | 6.9785 | 6978.48 | 0 | 0 | 2024-06-15 14:02:25 | 2.4108 | 3334.5301 | 3334.5301 | 6268.25 | Close | 62.3992 |  | 0 | 29.9 | 0 | 0
5751 | 3 | 8 |  | CC Chg | 03:07:30 | 47:50:42 | 620.1637 | 3.8886 | 1.9381 | 1938.06 | 1.9381 | 1938.06 | 0 | 0 | 6.9986 | 6998.58 | 6.9986 | 6998.58 | 0 | 0 | 2024-06-15 14:02:55 | 2.4116 | 4167.7668 | 4167.7668 | 6270.49 | Close | 62.566 |  | -0.0002 | 29.8 | 0 | 0
5752 | 3 | 8 |  | CC Chg | 03:08:00 | 47:51:12 | 620.1637 | 3.8901 | 1.9432 | 1943.23 | 1.9432 | 1943.23 | 0 | 0 | 7.0187 | 7018.68 | 7.0187 | 7018.68 | 0 | 0 | 2024-06-15 14:03:25 | 2.4125 | 3334.2134 | 3334.2134 | 6272.75 | Close | 62.7329 |  | 0 | 29.8 | 0 | 0
5753 | 3 | 8 |  | CC Chg | 03:08:30 | 47:51:42 | 620.1637 | 3.8917 | 1.9484 | 1948.4 | 1.9484 | 1948.4 | 0 | 0 | 7.0388 | 7038.79 | 7.0388 | 7038.79 | 0 | 0 | 2024-06-15 14:03:55 | 2.4135 | 3334.6198 | 3334.6198 | 6275.24 | Close | 62.8997 |  | 0 | 29.7 | 0 | 0
5754 | 3 | 8 |  | CC Chg | 03:09:00 | 47:52:12 | 620.1637 | 3.8935 | 1.9536 | 1953.56 | 1.9536 | 1953.56 | 0 | 0 | 7.0589 | 7058.91 | 7.0589 | 7058.91 | 0 | 0 | 2024-06-15 14:04:25 | 2.4146 | 2778.5112 | 2778.5112 | 6278.24 | Close | 63.0666 |  | 0 | 29.7 | 0 | 0
5755 | 3 | 8 |  | CC Chg | 03:09:30 | 47:52:42 | 620.1637 | 3.8948 | 1.9587 | 1958.73 | 1.9587 | 1958.73 | 0 | 0 | 7.079 | 7079.04 | 7.079 | 7079.04 | 0 | 0 | 2024-06-15 14:04:55 | 2.4154 | 4167.7668 | 4167.7668 | 6280.24 | Close | 63.2334 |  | 0 | 29.7 | 0 | 0
5756 | 3 | 8 |  | CC Chg | 03:10:00 | 47:53:12 | 620.1637 | 3.8963 | 1.9639 | 1963.9 | 1.9639 | 1963.9 | 0 | 0 | 7.0992 | 7099.16 | 7.0992 | 7099.16 | 0 | 0 | 2024-06-15 14:05:25 | 2.4164 | 3334.7094 | 3334.7094 | 6282.74 | Close | 63.4003 |  | 0 | 29.6 | 0 | 0
5757 | 3 | 8 |  | CC Chg | 03:10:30 | 47:53:42 | 620.1637 | 3.8976 | 1.9691 | 1969.07 | 1.9691 | 1969.07 | 0 | 0 | 7.1193 | 7119.3 | 7.1193 | 7119.3 | 0 | 0 | 2024-06-15 14:05:55 | 2.4171 | 4164.4084 | 4164.4084 | 6284.74 | Close | 63.5671 |  | 0 | 29.6 | 0 | 0
5758 | 3 | 8 |  | CC Chg | 03:11:00 | 47:54:12 | 620.1637 | 3.8991 | 1.9742 | 1974.24 | 1.9742 | 1974.24 | 0 | 0 | 7.1395 | 7139.46 | 7.1395 | 7139.46 | 0 | 0 | 2024-06-15 14:06:25 | 2.4181 | 3334.2134 | 3334.2134 | 6287.24 | Close | 63.734 |  | 0 | 29.6 | 0 | 0
5759 | 3 | 8 |  | CC Chg | 03:11:30 | 47:54:42 | 620.1637 | 3.9004 | 1.9794 | 1979.41 | 1.9794 | 1979.41 | 0 | 0 | 7.1596 | 7159.6 | 7.1596 | 7159.6 | 0 | 0 | 2024-06-15 14:06:55 | 2.4189 | 4168.3867 | 4168.3867 | 6289.24 | Close | 63.9008 |  | 0 | 29.6 | 0 | 0
5760 | 3 | 8 |  | CC Chg | 03:12:00 | 47:55:12 | 620.1637 | 3.9019 | 1.9846 | 1984.57 | 1.9846 | 1984.57 | 0 | 0 | 7.1798 | 7179.77 | 7.1798 | 7179.77 | 0 | 0 | 2024-06-15 14:07:25 | 2.4198 | 3334.2134 | 3334.2134 | 6291.74 | Close | 64.0677 |  | 0 | 29.6 | 0 | 0
5761 | 3 | 8 |  | CC Chg | 03:12:30 | 47:55:42 | 620.1637 | 3.9035 | 1.9897 | 1989.74 | 1.9897 | 1989.74 | 0 | 0 | 7.1999 | 7199.94 | 7.1999 | 7199.94 | 0 | 0 | 2024-06-15 14:07:55 | 2.4208 | 3334.2134 | 3334.2134 | 6294.24 | Close | 64.2345 |  | 0 | 29.6 | 0 | 0
5762 | 3 | 8 |  | CC Chg | 03:13:00 | 47:56:12 | 620.1637 | 3.9047 | 1.9949 | 1994.91 | 1.9949 | 1994.91 | 0 | 0 | 7.2201 | 7220.11 | 7.2201 | 7220.11 | 0 | 0 | 2024-06-15 14:08:25 | 2.4216 | 4168.0507 | 4168.0507 | 6296.24 | Close | 64.4014 |  | 0 | 29.6 | 0 | 0
5763 | 3 | 8 |  | CC Chg | 03:13:30 | 47:56:42 | 620.1637 | 3.9063 | 2.0001 | 2000.08 | 2.0001 | 2000.08 | 0 | 0 | 7.2403 | 7240.3 | 7.2403 | 7240.3 | 0 | 0 | 2024-06-15 14:08:55 | 2.4225 | 3334.2134 | 3334.2134 | 6298.74 | Close | 64.5682 |  | 0 | 29.6 | 0 | 0
5764 | 3 | 8 |  | CC Chg | 03:14:00 | 47:57:12 | 620.1637 | 3.9075 | 2.0052 | 2005.25 | 2.0052 | 2005.25 | 0 | 0 | 7.2605 | 7260.5 | 7.2605 | 7260.5 | 0 | 0 | 2024-06-15 14:09:25 | 2.4233 | 4167.7668 | 4167.7668 | 6300.74 | Close | 64.735 |  | 0 | 29.5 | 0 | 0
5765 | 3 | 8 |  | CC Chg | 03:14:30 | 47:57:42 | 620.1637 | 3.909 | 2.0104 | 2010.42 | 2.0104 | 2010.42 | 0 | 0 | 7.2807 | 7280.69 | 7.2807 | 7280.69 | 0 | 0 | 2024-06-15 14:09:55 | 2.4242 | 3334.799 | 3334.799 | 6303.24 | Close | 64.9019 |  | 0 | 29.5 | 0 | 0
5766 | 3 | 8 |  | CC Chg | 03:15:00 | 47:58:12 | 620.1637 | 3.9106 | 2.0156 | 2015.58 | 2.0156 | 2015.58 | 0 | 0 | 7.3009 | 7300.9 | 7.3009 | 7300.9 | 0 | 0 | 2024-06-15 14:10:25 | 2.4252 | 3334.2134 | 3334.2134 | 6305.74 | Close | 65.0687 |  | 0 | 29.5 | 0 | 0
5767 | 3 | 8 |  | CC Chg | 03:15:30 | 47:58:42 | 620.1637 | 3.9118 | 2.0208 | 2020.75 | 2.0208 | 2020.75 | 0 | 0 | 7.3211 | 7321.11 | 7.3211 | 7321.11 | 0 | 0 | 2024-06-15 14:10:55 | 2.426 | 4167.7668 | 4167.7668 | 6307.74 | Close | 65.2356 |  | 0 | 29.5 | 0 | 0
5768 | 3 | 8 |  | CC Chg | 03:16:00 | 47:59:12 | 620.1637 | 3.9131 | 2.0259 | 2025.92 | 2.0259 | 2025.92 | 0 | 0 | 7.3413 | 7341.33 | 7.3413 | 7341.33 | 0 | 0 | 2024-06-15 14:11:25 | 2.4267 | 4168.1627 | 4168.1627 | 6309.74 | Close | 65.4024 |  | 0 | 29.5 | 0 | 0
5769 | 3 | 8 |  | CC Chg | 03:16:30 | 47:59:42 | 620.5357 | 3.9143 | 2.0311 | 2031.09 | 2.0311 | 2031.09 | 0 | 0 | 7.3616 | 7361.57 | 7.3616 | 7361.57 | 0 | 0 | 2024-06-15 14:11:55 | 2.429 | 4166.9064 | 4166.9064 | 6307.95 | Close | 65.5694 |  | 0 | 29.5 | 0 | 0
5770 | 3 | 8 |  | CC Chg | 03:17:00 | 48:00:12 | 620.1637 | 3.9156 | 2.0363 | 2036.26 | 2.0363 | 2036.26 | 0 | 0 | 7.3818 | 7381.81 | 7.3818 | 7381.81 | 0 | 0 | 2024-06-15 14:12:25 | 2.4283 | 4167.7668 | 4167.7668 | 6313.74 | Close | 65.7362 |  | 0 | 29.5 | 0 | 0
5771 | 3 | 8 |  | CC Chg | 03:17:30 | 48:00:42 | 620.1637 | 3.9174 | 2.0414 | 2041.43 | 2.0414 | 2041.43 | 0 | 0 | 7.402 | 7402.03 | 7.402 | 7402.03 | 0 | 0 | 2024-06-15 14:12:55 | 2.4294 | 2777.4071 | 2777.4071 | 6316.74 | Close | 65.903 |  | 0 | 29.5 | 0 | 0
5772 | 3 | 8 |  | CC Chg | 03:18:00 | 48:01:12 | 620.5357 | 3.9187 | 2.0466 | 2046.6 | 2.0466 | 2046.6 | 0 | 0 | 7.4223 | 7422.3 | 7.4223 | 7422.3 | 0 | 0 | 2024-06-15 14:13:25 | 2.4317 | 4170.2668 | 4170.2668 | 6314.95 | Close | 66.0699 |  | 0 | 29.5 | 0 | 0
5773 | 3 | 8 |  | CC Chg | 03:18:30 | 48:01:42 | 620.5357 | 3.9199 | 2.0518 | 2051.77 | 2.0518 | 2051.77 | 0 | 0 | 7.4426 | 7442.57 | 7.4426 | 7442.57 | 0 | 0 | 2024-06-15 14:13:55 | 2.4324 | 4170.2668 | 4170.2668 | 6316.95 | Close | 66.2369 |  | 0 | 29.5 | 0 | 0
5774 | 3 | 8 |  | CC Chg | 03:19:00 | 48:02:12 | 620.1637 | 3.9211 | 2.0569 | 2056.93 | 2.0569 | 2056.93 | 0 | 0 | 7.4628 | 7462.8 | 7.4628 | 7462.8 | 0 | 0 | 2024-06-15 14:14:25 | 2.4317 | 4163.1626 | 4163.1626 | 6322.74 | Close | 66.4035 |  | 0 | 29.4 | 0 | 0
5775 | 3 | 8 |  | CC Chg | 03:19:30 | 48:02:42 | 620.1637 | 3.9227 | 2.0621 | 2062.1 | 2.0621 | 2062.1 | 0 | 0 | 7.4831 | 7483.07 | 7.4831 | 7483.07 | 0 | 0 | 2024-06-15 14:14:55 | 2.4327 | 3334.2134 | 3334.2134 | 6325.23 | Close | 66.5703 |  | 0 | 29.4 | 0 | 0
5776 | 3 | 8 |  | CC Chg | 03:20:00 | 48:03:12 | 620.1637 | 3.9239 | 2.0673 | 2067.27 | 2.0673 | 2067.27 | 0 | 0 | 7.5034 | 7503.35 | 7.5034 | 7503.35 | 0 | 0 | 2024-06-15 14:15:25 | 2.4335 | 4167.7668 | 4167.7668 | 6327.23 | Close | 66.7372 |  | 0 | 29.4 | 0 | 0
5777 | 3 | 8 |  | CC Chg | 03:20:30 | 48:03:42 | 620.1637 | 3.9255 | 2.0724 | 2072.43 | 2.0724 | 2072.43 | 0 | 0 | 7.5236 | 7523.63 | 7.5236 | 7523.63 | 0 | 0 | 2024-06-15 14:15:55 | 2.4344 | 3334.799 | 3334.799 | 6329.73 | Close | 66.9041 |  | 0 | 29.4 | 0 | 0
5778 | 3 | 8 |  | CC Chg | 03:21:00 | 48:04:12 | 620.1637 | 3.9267 | 2.0776 | 2077.6 | 2.0776 | 2077.6 | 0 | 0 | 7.5439 | 7543.92 | 7.5439 | 7543.92 | 0 | 0 | 2024-06-15 14:16:25 | 2.4352 | 4167.7668 | 4167.7668 | 6331.73 | Close | 67.0709 |  | 0 | 29.4 | 0 | 0
5779 | 3 | 8 |  | CC Chg | 03:21:30 | 48:04:42 | 620.1637 | 3.928 | 2.0828 | 2082.77 | 2.0828 | 2082.77 | 0 | 0 | 7.5642 | 7564.22 | 7.5642 | 7564.22 | 0 | 0 | 2024-06-15 14:16:55 | 2.436 | 4167.7668 | 4167.7668 | 6333.73 | Close | 67.2377 |  | 0 | 29.4 | 0 | 0
5780 | 3 | 8 |  | CC Chg | 03:22:00 | 48:05:12 | 620.1637 | 3.9292 | 2.0879 | 2087.94 | 2.0879 | 2087.94 | 0 | 0 | 7.5845 | 7584.53 | 7.5845 | 7584.53 | 0 | 0 | 2024-06-15 14:17:25 | 2.4367 | 4168.8347 | 4168.8347 | 6335.73 | Close | 67.4046 |  | 0 | 29.3 | 0 | 0
5781 | 3 | 8 |  | CC Chg | 03:22:30 | 48:05:42 | 620.1637 | 3.9304 | 2.0931 | 2093.11 | 2.0931 | 2093.11 | 0 | 0 | 7.6048 | 7604.84 | 7.6048 | 7604.84 | 0 | 0 | 2024-06-15 14:17:55 | 2.4375 | 4164.4084 | 4164.4084 | 6337.73 | Close | 67.5715 |  | 0 | 29.3 | 0 | 0
5782 | 3 | 8 |  | CC Chg | 03:23:00 | 48:06:12 | 620.1637 | 3.9317 | 2.0983 | 2098.28 | 2.0983 | 2098.28 | 0 | 0 | 7.6252 | 7625.16 | 7.6252 | 7625.16 | 0 | 0 | 2024-06-15 14:18:25 | 2.4383 | 4171.1306 | 4171.1306 | 6339.73 | Close | 67.7383 |  | 0 | 29.3 | 0 | 0
5783 | 3 | 8 |  | CC Chg | 03:23:30 | 48:06:42 | 620.1637 | 3.9332 | 2.1034 | 2103.45 | 2.1034 | 2103.45 | 0 | 0 | 7.6455 | 7645.48 | 7.6455 | 7645.48 | 0 | 0 | 2024-06-15 14:18:55 | 2.4392 | 3332.6489 | 3332.6489 | 6342.23 | Close | 67.9052 |  | 0 | 29.3 | 0 | 0
5784 | 3 | 8 |  | CC Chg | 03:24:00 | 48:07:12 | 620.1637 | 3.9345 | 2.1086 | 2108.61 | 2.1086 | 2108.61 | 0 | 0 | 7.6658 | 7665.81 | 7.6658 | 7665.81 | 0 | 0 | 2024-06-15 14:19:25 | 2.44 | 4167.7668 | 4167.7668 | 6344.23 | Close | 68.072 |  | 0 | 29.3 | 0 | 0
5785 | 3 | 8 |  | CC Chg | 03:24:30 | 48:07:42 | 620.1637 | 3.936 | 2.1138 | 2113.78 | 2.1138 | 2113.78 | 0 | 0 | 7.6862 | 7686.15 | 7.6862 | 7686.15 | 0 | 0 | 2024-06-15 14:19:55 | 2.441 | 3334.2134 | 3334.2134 | 6346.73 | Close | 68.2388 |  | 0 | 29.3 | 0 | 0
5786 | 3 | 8 |  | CC Chg | 03:25:00 | 48:08:12 | 620.1637 | 3.9373 | 2.119 | 2118.95 | 2.119 | 2118.95 | 0 | 0 | 7.7065 | 7706.49 | 7.7065 | 7706.49 | 0 | 0 | 2024-06-15 14:20:25 | 2.4417 | 4168.4987 | 4168.4987 | 6348.73 | Close | 68.4057 |  | 0 | 29.3 | 0 | 0
5787 | 3 | 8 |  | CC Chg | 03:25:30 | 48:08:42 | 620.1637 | 3.9385 | 2.1241 | 2124.12 | 2.1241 | 2124.12 | 0 | 0 | 7.7268 | 7726.85 | 7.7268 | 7726.85 | 0 | 0 | 2024-06-15 14:20:55 | 2.4425 | 4167.7668 | 4167.7668 | 6350.73 | Close | 68.5725 |  | 0 | 29.2 | 0 | 0
5788 | 3 | 8 |  | CC Chg | 03:26:00 | 48:09:12 | 620.5357 | 3.9397 | 2.1293 | 2129.29 | 2.1293 | 2129.29 | 0 | 0 | 7.7472 | 7747.22 | 7.7472 | 7747.22 | 0 | 0 | 2024-06-15 14:21:25 | 2.4447 | 4170.2668 | 4170.2668 | 6348.92 | Close | 68.7395 |  | 0 | 30.1 | 0 | 0
5789 | 3 | 8 |  | CC Chg | 03:26:30 | 48:09:42 | 620.1637 | 3.941 | 2.1345 | 2134.46 | 2.1345 | 2134.46 | 0 | 0 | 7.7676 | 7767.57 | 7.7676 | 7767.57 | 0 | 0 | 2024-06-15 14:21:55 | 2.444 | 4166.1107 | 4166.1107 | 6354.73 | Close | 68.9063 |  | 0 | 30 | 0 | 0
5790 | 3 | 8 |  | CC Chg | 03:27:00 | 48:10:12 | 620.1637 | 3.9422 | 2.1396 | 2139.62 | 2.1396 | 2139.62 | 0 | 0 | 7.7879 | 7787.94 | 7.7879 | 7787.94 | 0 | 0 | 2024-06-15 14:22:25 | 2.4448 | 4164.4084 | 4164.4084 | 6356.73 | Close | 69.0731 |  | 0 | 29.9 | 0 | 0
5791 | 3 | 8 |  | CC Chg | 03:27:30 | 48:10:42 | 620.1637 | 3.9438 | 2.1448 | 2144.79 | 2.1448 | 2144.79 | 0 | 0 | 7.8083 | 7808.32 | 7.8083 | 7808.32 | 0 | 0 | 2024-06-15 14:22:55 | 2.4458 | 3336.3659 | 3336.3659 | 6359.23 | Close | 69.2399 |  | 0 | 29.8 | 0 | 0
5792 | 3 | 8 |  | CC Chg | 03:28:00 | 48:11:12 | 620.1637 | 3.945 | 2.15 | 2149.96 | 2.15 | 2149.96 | 0 | 0 | 7.8287 | 7828.7 | 7.8287 | 7828.7 | 0 | 0 | 2024-06-15 14:23:25 | 2.4465 | 4165.2516 | 4165.2516 | 6361.23 | Close | 69.4068 |  | 0 | 29.7 | 0 | 0
5793 | 3 | 8 |  | CC Chg | 03:28:30 | 48:11:42 | 620.1637 | 3.9459 | 2.1551 | 2155.13 | 2.1551 | 2155.13 | 0 | 0 | 7.8491 | 7849.1 | 7.8491 | 7849.1 | 0 | 0 | 2024-06-15 14:23:55 | 2.4471 | 5557.0224 | 5557.0224 | 6362.73 | Close | 69.5736 |  | 0 | 29.6 | 0 | 0
5794 | 3 | 8 |  | CC Chg | 03:29:00 | 48:12:12 | 620.1637 | 3.9475 | 2.1603 | 2160.3 | 2.1603 | 2160.3 | 0 | 0 | 7.8695 | 7869.5 | 7.8695 | 7869.5 | 0 | 0 | 2024-06-15 14:24:25 | 2.4481 | 3336.3659 | 3336.3659 | 6365.23 | Close | 69.7405 |  | 0 | 29.6 | 0 | 0
5795 | 3 | 8 |  | CC Chg | 03:29:30 | 48:12:42 | 620.1637 | 3.949 | 2.1655 | 2165.47 | 2.1655 | 2165.47 | 0 | 0 | 7.8899 | 7889.9 | 7.8899 | 7889.9 | 0 | 0 | 2024-06-15 14:24:55 | 2.449 | 3332.5593 | 3332.5593 | 6367.73 | Close | 69.9073 |  | 0 | 29.6 | 0 | 0
5796 | 3 | 8 |  | CC Chg | 03:30:00 | 48:13:12 | 620.1637 | 3.95 | 2.1706 | 2170.63 | 2.1706 | 2170.63 | 0 | 0 | 7.9103 | 7910.31 | 7.9103 | 7910.31 | 0 | 0 | 2024-06-15 14:25:25 | 2.4496 | 5557.0224 | 5557.0224 | 6369.23 | Close | 70.0742 |  | 0 | 29.5 | 0 | 0
5797 | 3 | 8 |  | CC Chg | 03:30:30 | 48:13:42 | 620.1637 | 3.9515 | 2.1758 | 2175.8 | 2.1758 | 2175.8 | 0 | 0 | 7.9307 | 7930.73 | 7.9307 | 7930.73 | 0 | 0 | 2024-06-15 14:25:55 | 2.4506 | 3334.2134 | 3334.2134 | 6371.73 | Close | 70.241 |  | 0 | 29.5 | 0 | 0
5798 | 3 | 8 |  | CC Chg | 03:31:00 | 48:14:12 | 620.1637 | 3.9528 | 2.181 | 2180.97 | 2.181 | 2180.97 | 0 | 0 | 7.9512 | 7951.16 | 7.9512 | 7951.16 | 0 | 0 | 2024-06-15 14:26:25 | 2.4514 | 4168.7227 | 4168.7227 | 6373.73 | Close | 70.4079 |  | 0 | 29.5 | 0 | 0
5799 | 3 | 8 |  | CC Chg | 03:31:30 | 48:14:42 | 620.1637 | 3.954 | 2.1861 | 2186.14 | 2.1861 | 2186.14 | 0 | 0 | 7.9716 | 7971.59 | 7.9716 | 7971.59 | 0 | 0 | 2024-06-15 14:26:55 | 2.4521 | 4167.7668 | 4167.7668 | 6375.72 | Close | 70.5747 |  | 0 | 29.5 | 0 | 0
5800 | 3 | 8 |  | CC Chg | 03:32:00 | 48:15:12 | 620.1637 | 3.9552 | 2.1913 | 2191.31 | 2.1913 | 2191.31 | 0 | 0 | 7.992 | 7992.03 | 7.992 | 7992.03 | 0 | 0 | 2024-06-15 14:27:25 | 2.4529 | 4167.7668 | 4167.7668 | 6377.72 | Close | 70.7416 |  | 0 | 29.5 | 0 | 0
5801 | 3 | 8 |  | CC Chg | 03:32:30 | 48:15:42 | 620.1637 | 3.9568 | 2.1965 | 2196.48 | 2.1965 | 2196.48 | 0 | 0 | 8.0125 | 8012.47 | 8.0125 | 8012.47 | 0 | 0 | 2024-06-15 14:27:55 | 2.4539 | 3334.7094 | 3334.7094 | 6380.22 | Close | 70.9084 |  | 0 | 29.5 | 0 | 0
5802 | 3 | 8 |  | CC Chg | 03:33:00 | 48:16:12 | 620.5357 | 3.958 | 2.2016 | 2201.65 | 2.2016 | 2201.65 | 0 | 0 | 8.0329 | 8032.94 | 8.0329 | 8032.94 | 0 | 0 | 2024-06-15 14:28:25 | 2.4561 | 4170.2668 | 4170.2668 | 6378.4 | Close | 71.0754 |  | 0 | 29.4 | 0 | 0
5803 | 3 | 8 |  | CC Chg | 03:33:30 | 48:16:42 | 620.1637 | 3.9593 | 2.2068 | 2206.81 | 2.2068 | 2206.81 | 0 | 0 | 8.0534 | 8053.4 | 8.0534 | 8053.4 | 0 | 0 | 2024-06-15 14:28:55 | 2.4554 | 4167.7668 | 4167.7668 | 6384.22 | Close | 71.2422 |  | 0 | 29.4 | 0 | 0
5804 | 3 | 8 |  | CC Chg | 03:34:00 | 48:17:12 | 620.5357 | 3.9605 | 2.212 | 2211.98 | 2.212 | 2211.98 | 0 | 0 | 8.0739 | 8073.85 | 8.0739 | 8073.85 | 0 | 0 | 2024-06-15 14:29:25 | 2.4576 | 4162.5298 | 4162.5298 | 6382.4 | Close | 71.409 |  | 0 | 29.4 | 0 | 0
5805 | 3 | 8 |  | CC Chg | 03:34:30 | 48:17:42 | 620.1637 | 3.9617 | 2.2171 | 2217.15 | 2.2171 | 2217.15 | 0 | 0 | 8.0943 | 8094.32 | 8.0943 | 8094.32 | 0 | 0 | 2024-06-15 14:29:55 | 2.4569 | 4167.7668 | 4167.7668 | 6388.22 | Close | 71.5758 |  | 0 | 29.4 | 0 | 0
5806 | 3 | 8 |  | CC Chg | 03:35:00 | 48:18:12 | 620.1637 | 3.963 | 2.2223 | 2222.32 | 2.2223 | 2222.32 | 0 | 0 | 8.1148 | 8114.81 | 8.1148 | 8114.81 | 0 | 0 | 2024-06-15 14:30:25 | 2.4577 | 4167.7668 | 4167.7668 | 6390.22 | Close | 71.7427 |  | 0 | 29.4 | 0 | 0
5807 | 3 | 8 |  | CC Chg | 03:35:30 | 48:18:42 | 620.1637 | 3.9648 | 2.2275 | 2227.49 | 2.2275 | 2227.49 | 0 | 0 | 8.1353 | 8135.29 | 8.1353 | 8135.29 | 0 | 0 | 2024-06-15 14:30:55 | 2.4589 | 2778.9245 | 2778.9245 | 6393.22 | Close | 71.9095 |  | 0 | 29.4 | 0 | 0
5808 | 3 | 8 |  | CC Chg | 03:36:00 | 48:19:12 | 620.5357 | 3.9661 | 2.2327 | 2232.66 | 2.2327 | 2232.66 | 0 | 0 | 8.1558 | 8155.8 | 8.1558 | 8155.8 | 0 | 0 | 2024-06-15 14:31:25 | 2.4611 | 4170.2668 | 4170.2668 | 6391.39 | Close | 72.0765 |  | 0 | 29.4 | 0 | 0
5809 | 3 | 8 |  | CC Chg | 03:36:30 | 48:19:42 | 620.1637 | 3.9673 | 2.2378 | 2237.82 | 2.2378 | 2237.82 | 0 | 0 | 8.1763 | 8176.3 | 8.1763 | 8176.3 | 0 | 0 | 2024-06-15 14:31:55 | 2.4604 | 4167.7668 | 4167.7668 | 6397.22 | Close | 72.2433 |  | 0 | 29.4 | 0 | 0
5810 | 3 | 8 |  | CC Chg | 03:37:00 | 48:20:12 | 620.1637 | 3.9686 | 2.243 | 2242.99 | 2.243 | 2242.99 | 0 | 0 | 8.1968 | 8196.79 | 8.1968 | 8196.79 | 0 | 0 | 2024-06-15 14:32:25 | 2.4612 | 4165.5506 | 4165.5506 | 6399.22 | Close | 72.41 |  | 0 | 29.4 | 0 | 0
5811 | 3 | 8 |  | CC Chg | 03:37:30 | 48:20:42 | 620.5357 | 3.9698 | 2.2482 | 2248.16 | 2.2482 | 2248.16 | 0 | 0 | 8.2173 | 8217.32 | 8.2173 | 8217.32 | 0 | 0 | 2024-06-15 14:32:55 | 2.4634 | 4170.2668 | 4170.2668 | 6397.38 | Close | 72.577 |  | 0 | 29.4 | 0 | 0
5812 | 3 | 8 |  | CC Chg | 03:38:00 | 48:21:12 | 620.1637 | 3.9714 | 2.2533 | 2253.33 | 2.2533 | 2253.33 | 0 | 0 | 8.2378 | 8237.84 | 8.2378 | 8237.84 | 0 | 0 | 2024-06-15 14:33:25 | 2.4629 | 3334.2134 | 3334.2134 | 6403.72 | Close | 72.7438 |  | 0 | 29.3 | 0 | 0
5813 | 3 | 8 |  | CC Chg | 03:38:30 | 48:21:42 | 620.1637 | 3.9729 | 2.2585 | 2258.49 | 2.2585 | 2258.49 | 0 | 0 | 8.2584 | 8258.36 | 8.2584 | 8258.36 | 0 | 0 | 2024-06-15 14:33:55 | 2.4639 | 3332.8885 | 3332.8885 | 6406.22 | Close | 72.9106 |  | 0 | 29.3 | 0 | 0
5814 | 3 | 8 |  | CC Chg | 03:39:00 | 48:22:12 | 620.1637 | 3.9741 | 2.2637 | 2263.66 | 2.2637 | 2263.66 | 0 | 0 | 8.2789 | 8278.89 | 8.2789 | 8278.89 | 0 | 0 | 2024-06-15 14:34:25 | 2.4646 | 4164.4084 | 4164.4084 | 6408.22 | Close | 73.0774 |  | 0 | 29.3 | 0 | 0
5815 | 3 | 8 |  | CC Chg | 03:39:30 | 48:22:42 | 620.1637 | 3.9757 | 2.2688 | 2268.83 | 2.2688 | 2268.83 | 0 | 0 | 8.2994 | 8299.44 | 8.2994 | 8299.44 | 0 | 0 | 2024-06-15 14:34:55 | 2.4656 | 3334.2134 | 3334.2134 | 6410.72 | Close | 73.2443 |  | 0 | 29.3 | 0 | 0
5816 | 3 | 8 |  | CC Chg | 03:40:00 | 48:23:12 | 620.1637 | 3.9769 | 2.274 | 2274 | 2.274 | 2274 | 0 | 0 | 8.32 | 8319.98 | 8.32 | 8319.98 | 0 | 0 | 2024-06-15 14:35:25 | 2.4664 | 4171.3026 | 4171.3026 | 6412.72 | Close | 73.4111 |  | 0 | 29.3 | 0 | 0
5817 | 3 | 8 |  | CC Chg | 03:40:30 | 48:23:42 | 620.1637 | 3.9785 | 2.2792 | 2279.17 | 2.2792 | 2279.17 | 0 | 0 | 8.3405 | 8340.55 | 8.3405 | 8340.55 | 0 | 0 | 2024-06-15 14:35:55 | 2.4673 | 3332.0637 | 3332.0637 | 6415.22 | Close | 73.578 |  | 0 | 29.3 | 0 | 0
5818 | 3 | 8 |  | CC Chg | 03:41:00 | 48:24:12 | 620.1637 | 3.98 | 2.2843 | 2284.34 | 2.2843 | 2284.34 | 0 | 0 | 8.3611 | 8361.11 | 8.3611 | 8361.11 | 0 | 0 | 2024-06-15 14:36:25 | 2.4683 | 3334.2134 | 3334.2134 | 6417.72 | Close | 73.7448 |  | 0 | 29.3 | 0 | 0
5819 | 3 | 8 |  | CC Chg | 03:41:30 | 48:24:42 | 620.1637 | 3.9816 | 2.2895 | 2289.5 | 2.2895 | 2289.5 | 0 | 0 | 8.3817 | 8381.68 | 8.3817 | 8381.68 | 0 | 0 | 2024-06-15 14:36:55 | 2.4692 | 3334.6198 | 3334.6198 | 6420.22 | Close | 73.9117 |  | 0 | 29.3 | 0 | 0
5820 | 3 | 8 |  | CC Chg | 03:42:00 | 48:25:12 | 620.1637 | 3.9828 | 2.2947 | 2294.67 | 2.2947 | 2294.67 | 0 | 0 | 8.4023 | 8402.26 | 8.4023 | 8402.26 | 0 | 0 | 2024-06-15 14:37:25 | 2.47 | 4167.7668 | 4167.7668 | 6422.22 | Close | 74.0785 |  | 0 | 29.3 | 0 | 0
5821 | 3 | 8 |  | CC Chg | 03:42:30 | 48:25:42 | 620.1637 | 3.9844 | 2.2998 | 2299.84 | 2.2998 | 2299.84 | 0 | 0 | 8.4229 | 8422.85 | 8.4229 | 8422.85 | 0 | 0 | 2024-06-15 14:37:55 | 2.471 | 3334.2134 | 3334.2134 | 6424.71 | Close | 74.2453 |  | 0 | 29.3 | 0 | 0
5822 | 3 | 8 |  | CC Chg | 03:43:00 | 48:26:12 | 620.1637 | 3.9856 | 2.305 | 2305.01 | 2.305 | 2305.01 | 0 | 0 | 8.4434 | 8443.44 | 8.4434 | 8443.44 | 0 | 0 | 2024-06-15 14:38:25 | 2.4717 | 4167.9387 | 4167.9387 | 6426.71 | Close | 74.4122 |  | 0 | 29.2 | 0 | 0
5823 | 3 | 8 |  | CC Chg | 03:43:30 | 48:26:42 | 620.1637 | 3.9872 | 2.3102 | 2310.18 | 2.3102 | 2310.18 | 0 | 0 | 8.464 | 8464.05 | 8.464 | 8464.05 | 0 | 0 | 2024-06-15 14:38:55 | 2.4727 | 3334.2134 | 3334.2134 | 6429.21 | Close | 74.579 |  | 0 | 29.2 | 0 | 0
5824 | 3 | 8 |  | CC Chg | 03:44:00 | 48:27:12 | 620.1637 | 3.9887 | 2.3153 | 2315.34 | 2.3153 | 2315.34 | 0 | 0 | 8.4847 | 8484.66 | 8.4847 | 8484.66 | 0 | 0 | 2024-06-15 14:39:25 | 2.4737 | 3334.2134 | 3334.2134 | 6431.71 | Close | 74.7459 |  | 0 | 29.2 | 0 | 0
5825 | 3 | 8 |  | CC Chg | 03:44:30 | 48:27:42 | 620.1637 | 3.9903 | 2.3205 | 2320.51 | 2.3205 | 2320.51 | 0 | 0 | 8.5053 | 8505.28 | 8.5053 | 8505.28 | 0 | 0 | 2024-06-15 14:39:55 | 2.4746 | 3334.6198 | 3334.6198 | 6434.21 | Close | 74.9127 |  | 0 | 29.2 | 0 | 0
5826 | 3 | 8 |  | CC Chg | 03:45:00 | 48:28:12 | 620.1637 | 3.9918 | 2.3257 | 2325.68 | 2.3257 | 2325.68 | 0 | 0 | 8.5259 | 8525.91 | 8.5259 | 8525.91 | 0 | 0 | 2024-06-15 14:40:25 | 2.4756 | 3332.0637 | 3332.0637 | 6436.71 | Close | 75.0796 |  | 0 | 29.2 | 0 | 0
5827 | 3 | 8 |  | CC Chg | 03:45:30 | 48:28:42 | 620.1637 | 3.9934 | 2.3308 | 2330.85 | 2.3308 | 2330.85 | 0 | 0 | 8.5465 | 8546.54 | 8.5465 | 8546.54 | 0 | 0 | 2024-06-15 14:40:55 | 2.4765 | 3334.2134 | 3334.2134 | 6439.21 | Close | 75.2464 |  | 0 | 29.2 | 0 | 0
5828 | 3 | 8 |  | CC Chg | 03:46:00 | 48:29:12 | 620.5357 | 3.9946 | 2.336 | 2336.02 | 2.336 | 2336.02 | 0 | 0 | 8.5672 | 8567.18 | 8.5672 | 8567.18 | 0 | 0 | 2024-06-15 14:41:25 | 2.4788 | 4171.751 | 4171.751 | 6437.35 | Close | 75.4133 |  | 0 | 29.2 | 0 | 0
5829 | 3 | 8 |  | CC Chg | 03:46:30 | 48:29:42 | 620.1637 | 3.9965 | 2.3412 | 2341.19 | 2.3412 | 2341.19 | 0 | 0 | 8.5878 | 8587.83 | 8.5878 | 8587.83 | 0 | 0 | 2024-06-15 14:41:55 | 2.4785 | 2777.0182 | 2777.0182 | 6444.21 | Close | 75.5801 |  | 0 | 29.2 | 0 | 0
5830 | 3 | 8 |  | CC Chg | 03:47:00 | 48:30:12 | 620.1637 | 3.998 | 2.3464 | 2346.35 | 2.3464 | 2346.35 | 0 | 0 | 8.6085 | 8608.49 | 8.6085 | 8608.49 | 0 | 0 | 2024-06-15 14:42:25 | 2.4794 | 3334.2134 | 3334.2134 | 6446.71 | Close | 75.7469 |  | 0 | 29.2 | 0 | 0
5831 | 3 | 8 |  | CC Chg | 03:47:30 | 48:30:42 | 620.1637 | 3.9996 | 2.3515 | 2351.52 | 2.3515 | 2351.52 | 0 | 0 | 8.6292 | 8629.15 | 8.6292 | 8629.15 | 0 | 0 | 2024-06-15 14:42:55 | 2.4804 | 3334.2613 | 3334.2613 | 6449.21 | Close | 75.9138 |  | 0 | 29.1 | 0 | 0
5832 | 3 | 8 |  | CC Chg | 03:48:00 | 48:31:12 | 620.1637 | 4.0011 | 2.3567 | 2356.69 | 2.3567 | 2356.69 | 0 | 0 | 8.6498 | 8649.83 | 8.6498 | 8649.83 | 0 | 0 | 2024-06-15 14:43:25 | 2.4813 | 3334.2134 | 3334.2134 | 6451.71 | Close | 76.0806 |  | 0 | 29.1 | 0 | 0
5833 | 3 | 8 |  | CC Chg | 03:48:30 | 48:31:42 | 620.1637 | 4.0027 | 2.3619 | 2361.86 | 2.3619 | 2361.86 | 0 | 0 | 8.6705 | 8670.52 | 8.6705 | 8670.52 | 0 | 0 | 2024-06-15 14:43:55 | 2.4823 | 3334.2134 | 3334.2134 | 6454.21 | Close | 76.2475 |  | 0 | 29.9 | 0 | 0
5834 | 3 | 8 |  | CC Chg | 03:49:00 | 48:32:12 | 620.1637 | 4.0045 | 2.367 | 2367.03 | 2.367 | 2367.03 | 0 | 0 | 8.6912 | 8691.2 | 8.6912 | 8691.2 | 0 | 0 | 2024-06-15 14:44:25 | 2.4835 | 2778.9991 | 2778.9991 | 6457.46 | Close | 76.4143 |  | -0.0002 | 30.1 | 0 | 0
5835 | 3 | 8 |  | CC Chg | 03:49:30 | 48:32:42 | 620.1637 | 4.0061 | 2.3722 | 2372.19 | 2.3722 | 2372.19 | 0 | 0 | 8.7119 | 8711.91 | 8.7119 | 8711.91 | 0 | 0 | 2024-06-15 14:44:55 | 2.4844 | 3334.2134 | 3334.2134 | 6459.71 | Close | 76.5812 |  | 0 | 29.9 | 0 | 0
5836 | 3 | 8 |  | CC Chg | 03:50:00 | 48:33:12 | 620.1637 | 4.0076 | 2.3774 | 2377.36 | 2.3774 | 2377.36 | 0 | 0 | 8.7326 | 8732.62 | 8.7326 | 8732.62 | 0 | 0 | 2024-06-15 14:45:25 | 2.4854 | 3332.0637 | 3332.0637 | 6462.21 | Close | 76.748 |  | 0 | 29.8 | 0 | 0
5837 | 3 | 8 |  | CC Chg | 03:50:30 | 48:33:42 | 620.1637 | 4.0092 | 2.3825 | 2382.53 | 2.3825 | 2382.53 | 0 | 0 | 8.7533 | 8753.32 | 8.7533 | 8753.32 | 0 | 0 | 2024-06-15 14:45:55 | 2.4863 | 3334.4405 | 3334.4405 | 6464.71 | Close | 76.9148 |  | 0 | 29.7 | 0 | 0
5838 | 3 | 8 |  | CC Chg | 03:51:00 | 48:34:12 | 620.1637 | 4.0107 | 2.3877 | 2387.7 | 2.3877 | 2387.7 | 0 | 0 | 8.7741 | 8774.05 | 8.7741 | 8774.05 | 0 | 0 | 2024-06-15 14:46:25 | 2.4873 | 3334.2134 | 3334.2134 | 6467.21 | Close | 77.0817 |  | 0 | 29.6 | 0 | 0
5839 | 3 | 8 |  | CC Chg | 03:51:30 | 48:34:42 | 620.1637 | 4.0126 | 2.3929 | 2392.87 | 2.3929 | 2392.87 | 0 | 0 | 8.7948 | 8794.79 | 8.7948 | 8794.79 | 0 | 0 | 2024-06-15 14:46:55 | 2.4885 | 2778.5112 | 2778.5112 | 6470.21 | Close | 77.2485 |  | 0 | 29.6 | 0 | 0
5840 | 3 | 8 |  | CC Chg | 03:52:00 | 48:35:12 | 620.1637 | 4.0141 | 2.398 | 2398.04 | 2.398 | 2398.04 | 0 | 0 | 8.8155 | 8815.52 | 8.8155 | 8815.52 | 0 | 0 | 2024-06-15 14:47:25 | 2.4894 | 3334.6198 | 3334.6198 | 6472.71 | Close | 77.4154 |  | 0 | 29.5 | 0 | 0
5841 | 3 | 8 |  | CC Chg | 03:52:30 | 48:35:42 | 620.1637 | 4.0157 | 2.4032 | 2403.2 | 2.4032 | 2403.2 | 0 | 0 | 8.8363 | 8836.28 | 8.8363 | 8836.28 | 0 | 0 | 2024-06-15 14:47:55 | 2.4904 | 3334.2134 | 3334.2134 | 6475.2 | Close | 77.5822 |  | 0 | 29.5 | 0 | 0
5842 | 3 | 8 |  | CC Chg | 03:53:00 | 48:36:12 | 620.1637 | 4.0172 | 2.4084 | 2408.37 | 2.4084 | 2408.37 | 0 | 0 | 8.857 | 8857.04 | 8.857 | 8857.04 | 0 | 0 | 2024-06-15 14:48:25 | 2.4913 | 3334.2134 | 3334.2134 | 6477.7 | Close | 77.7491 |  | 0 | 29.5 | 0 | 0
5843 | 3 | 8 |  | CC Chg | 03:53:30 | 48:36:42 | 620.1637 | 4.0188 | 2.4135 | 2413.54 | 2.4135 | 2413.54 | 0 | 0 | 8.8778 | 8877.8 | 8.8778 | 8877.8 | 0 | 0 | 2024-06-15 14:48:55 | 2.4923 | 3332.2907 | 3332.2907 | 6480.21 | Close | 77.9159 |  | 0 | 29.5 | 0 | 0
5844 | 3 | 8 |  | CC Chg | 03:54:00 | 48:37:12 | 620.1637 | 4.021 | 2.4187 | 2418.71 | 2.4187 | 2418.71 | 0 | 0 | 8.8986 | 8898.58 | 8.8986 | 8898.58 | 0 | 0 | 2024-06-15 14:49:25 | 2.4937 | 2382.679 | 2382.679 | 6483.7 | Close | 78.0827 |  | 0 | 29.4 | 0 | 0
5845 | 3 | 8 |  | CC Chg | 03:54:30 | 48:37:42 | 620.1637 | 4.0225 | 2.4239 | 2423.88 | 2.4239 | 2423.88 | 0 | 0 | 8.9194 | 8919.37 | 8.9194 | 8919.37 | 0 | 0 | 2024-06-15 14:49:55 | 2.4946 | 3332.0637 | 3332.0637 | 6486.2 | Close | 78.2496 |  | 0 | 29.4 | 0 | 0
5846 | 3 | 8 |  | CC Chg | 03:55:00 | 48:38:12 | 620.1637 | 4.0241 | 2.429 | 2429.05 | 2.429 | 2429.05 | 0 | 0 | 8.9402 | 8940.15 | 8.9402 | 8940.15 | 0 | 0 | 2024-06-15 14:50:25 | 2.4956 | 3336.5932 | 3336.5932 | 6488.7 | Close | 78.4164 |  | 0 | 29.4 | 0 | 0
5847 | 3 | 8 |  | CC Chg | 03:55:30 | 48:38:42 | 620.1637 | 4.0256 | 2.4342 | 2434.21 | 2.4342 | 2434.21 | 0 | 0 | 8.961 | 8960.96 | 8.961 | 8960.96 | 0 | 0 | 2024-06-15 14:50:55 | 2.4965 | 3334.2134 | 3334.2134 | 6491.2 | Close | 78.5833 |  | 0 | 29.4 | 0 | 0
5848 | 3 | 8 |  | CC Chg | 03:56:00 | 48:39:12 | 620.1637 | 4.0278 | 2.4394 | 2439.38 | 2.4394 | 2439.38 | 0 | 0 | 8.9818 | 8981.77 | 8.9818 | 8981.77 | 0 | 0 | 2024-06-15 14:51:25 | 2.4979 | 2380.484 | 2380.484 | 6494.7 | Close | 78.7501 |  | 0 | 29.4 | 0 | 0
5849 | 3 | 8 |  | CC Chg | 03:56:30 | 48:39:42 | 620.1637 | 4.0293 | 2.4445 | 2444.55 | 2.4445 | 2444.55 | 0 | 0 | 9.0026 | 9002.58 | 9.0026 | 9002.58 | 0 | 0 | 2024-06-15 14:51:55 | 2.4988 | 3334.4405 | 3334.4405 | 6497.2 | Close | 78.917 |  | 0 | 29.4 | 0 | 0
5850 | 3 | 8 |  | CC Chg | 03:57:00 | 48:40:12 | 620.1637 | 4.0312 | 2.4497 | 2449.72 | 2.4497 | 2449.72 | 0 | 0 | 9.0234 | 9023.42 | 9.0234 | 9023.42 | 0 | 0 | 2024-06-15 14:52:25 | 2.5 | 2778.5112 | 2778.5112 | 6500.2 | Close | 79.0838 |  | 0 | 29.4 | 0 | 0
5851 | 3 | 8 |  | CC Chg | 03:57:30 | 48:40:42 | 620.1637 | 4.0327 | 2.4549 | 2454.89 | 2.4549 | 2454.89 | 0 | 0 | 9.0443 | 9044.26 | 9.0443 | 9044.26 | 0 | 0 | 2024-06-15 14:52:55 | 2.501 | 3334.2134 | 3334.2134 | 6502.7 | Close | 79.2506 |  | 0 | 29.4 | 0 | 0
5852 | 3 | 8 |  | CC Chg | 03:58:00 | 48:41:12 | 620.1637 | 4.0346 | 2.4601 | 2460.05 | 2.4601 | 2460.05 | 0 | 0 | 9.0651 | 9065.1 | 9.0651 | 9065.1 | 0 | 0 | 2024-06-15 14:53:25 | 2.5021 | 2778.5511 | 2778.5511 | 6505.7 | Close | 79.4175 |  | 0 | 29.4 | 0 | 0
5853 | 3 | 8 |  | CC Chg | 03:58:30 | 48:41:42 | 620.1637 | 4.0365 | 2.4652 | 2465.22 | 2.4652 | 2465.22 | 0 | 0 | 9.086 | 9085.96 | 9.086 | 9085.96 | 0 | 0 | 2024-06-15 14:53:55 | 2.5033 | 2777.0182 | 2777.0182 | 6508.7 | Close | 79.5843 |  | 0 | 29.4 | 0 | 0
5854 | 3 | 8 |  | CC Chg | 03:59:00 | 48:42:12 | 620.1637 | 4.0383 | 2.4704 | 2470.39 | 2.4704 | 2470.39 | 0 | 0 | 9.1068 | 9106.83 | 9.1068 | 9106.83 | 0 | 0 | 2024-06-15 14:54:25 | 2.5044 | 2778.5112 | 2778.5112 | 6511.7 | Close | 79.7512 |  | 0 | 29.3 | 0 | 0
5855 | 3 | 8 |  | CC Chg | 03:59:30 | 48:42:42 | 620.1637 | 4.0399 | 2.4756 | 2475.56 | 2.4756 | 2475.56 | 0 | 0 | 9.1277 | 9127.69 | 9.1277 | 9127.69 | 0 | 0 | 2024-06-15 14:54:55 | 2.5054 | 3336.7725 | 3336.7725 | 6514.2 | Close | 79.918 |  | 0 | 29.3 | 0 | 0
5856 | 3 | 8 |  | CC Chg | 04:00:00 | 48:43:12 | 620.1637 | 4.0417 | 2.4807 | 2480.73 | 2.4807 | 2480.73 | 0 | 0 | 9.1486 | 9148.58 | 9.1486 | 9148.58 | 0 | 0 | 2024-06-15 14:55:25 | 2.5065 | 2777.0182 | 2777.0182 | 6517.2 | Close | 80.0849 |  | 0 | 29.3 | 0 | 0
5857 | 3 | 8 |  | CC Chg | 04:00:30 | 48:43:42 | 620.1637 | 4.0436 | 2.4859 | 2485.89 | 2.4859 | 2485.89 | 0 | 0 | 9.1695 | 9169.48 | 9.1695 | 9169.48 | 0 | 0 | 2024-06-15 14:55:55 | 2.5077 | 2778.5112 | 2778.5112 | 6520.2 | Close | 80.2517 |  | 0 | 29.3 | 0 | 0
5858 | 3 | 8 |  | CC Chg | 04:01:00 | 48:44:12 | 620.1637 | 4.0454 | 2.4911 | 2491.06 | 2.4911 | 2491.06 | 0 | 0 | 9.1904 | 9190.37 | 9.1904 | 9190.37 | 0 | 0 | 2024-06-15 14:56:25 | 2.5088 | 2778.5511 | 2778.5511 | 6523.2 | Close | 80.4185 |  | 0 | 29.3 | 0 | 0
5859 | 3 | 8 |  | CC Chg | 04:01:30 | 48:44:42 | 620.1637 | 4.047 | 2.4962 | 2496.23 | 2.4962 | 2496.23 | 0 | 0 | 9.2113 | 9211.29 | 9.2113 | 9211.29 | 0 | 0 | 2024-06-15 14:56:55 | 2.5098 | 3334.2134 | 3334.2134 | 6525.69 | Close | 80.5854 |  | 0 | 29.3 | 0 | 0
5860 | 3 | 8 |  | CC Chg | 04:02:00 | 48:45:12 | 620.1637 | 4.0489 | 2.5014 | 2501.4 | 2.5014 | 2501.4 | 0 | 0 | 9.2322 | 9232.21 | 9.2322 | 9232.21 | 0 | 0 | 2024-06-15 14:57:25 | 2.511 | 2778.5112 | 2778.5112 | 6528.69 | Close | 80.7522 |  | 0 | 29.3 | 0 | 0
5861 | 3 | 8 |  | CC Chg | 04:02:30 | 48:45:42 | 620.1637 | 4.0504 | 2.5066 | 2506.57 | 2.5066 | 2506.57 | 0 | 0 | 9.2531 | 9253.13 | 9.2531 | 9253.13 | 0 | 0 | 2024-06-15 14:57:55 | 2.5119 | 3334.6198 | 3334.6198 | 6531.19 | Close | 80.9191 |  | 0 | 29.3 | 0 | 0
5862 | 3 | 8 |  | CC Chg | 04:03:00 | 48:46:12 | 620.1637 | 4.0526 | 2.5117 | 2511.74 | 2.5117 | 2511.74 | 0 | 0 | 9.2741 | 9274.08 | 9.2741 | 9274.08 | 0 | 0 | 2024-06-15 14:58:25 | 2.5133 | 2381.581 | 2381.581 | 6534.69 | Close | 81.0859 |  | 0 | 29.3 | 0 | 0
5863 | 3 | 8 |  | CC Chg | 04:03:30 | 48:46:42 | 620.1637 | 4.0541 | 2.5169 | 2516.9 | 2.5169 | 2516.9 | 0 | 0 | 9.295 | 9295.03 | 9.295 | 9295.03 | 0 | 0 | 2024-06-15 14:58:55 | 2.5142 | 3332.0637 | 3332.0637 | 6537.19 | Close | 81.2528 |  | 0 | 29.3 | 0 | 0
5864 | 3 | 8 |  | CC Chg | 04:04:00 | 48:47:12 | 620.1637 | 4.0557 | 2.5221 | 2522.07 | 2.5221 | 2522.07 | 0 | 0 | 9.316 | 9315.98 | 9.316 | 9315.98 | 0 | 0 | 2024-06-15 14:59:25 | 2.5152 | 3334.4405 | 3334.4405 | 6539.69 | Close | 81.4196 |  | 0 | 29.3 | 0 | 0
5865 | 3 | 8 |  | CC Chg | 04:04:30 | 48:47:42 | 620.1637 | 4.0575 | 2.5272 | 2527.24 | 2.5272 | 2527.24 | 0 | 0 | 9.3369 | 9336.95 | 9.3369 | 9336.95 | 0 | 0 | 2024-06-15 14:59:55 | 2.5163 | 2780.0058 | 2780.0058 | 6542.69 | Close | 81.5864 |  | 0 | 29.2 | 0 | 0
5866 | 3 | 8 |  | CC Chg | 04:05:00 | 48:48:12 | 620.1637 | 4.0597 | 2.5324 | 2532.41 | 2.5324 | 2532.41 | 0 | 0 | 9.3579 | 9357.93 | 9.3579 | 9357.93 | 0 | 0 | 2024-06-15 15:00:25 | 2.5177 | 2380.484 | 2380.484 | 6546.19 | Close | 81.7533 |  | 0 | 29.2 | 0 | 0
5867 | 3 | 8 |  | CC Chg | 04:05:30 | 48:48:42 | 620.1637 | 4.0613 | 2.5376 | 2537.58 | 2.5376 | 2537.58 | 0 | 0 | 9.3789 | 9378.9 | 9.3789 | 9378.9 | 0 | 0 | 2024-06-15 15:00:55 | 2.5186 | 3334.4405 | 3334.4405 | 6548.69 | Close | 81.9201 |  | 0 | 29.2 | 0 | 0
5868 | 3 | 8 |  | CC Chg | 04:06:00 | 48:49:12 | 620.1637 | 4.0628 | 2.5427 | 2542.74 | 2.5427 | 2542.74 | 0 | 0 | 9.3999 | 9399.9 | 9.3999 | 9399.9 | 0 | 0 | 2024-06-15 15:01:25 | 2.5196 | 3334.2134 | 3334.2134 | 6551.19 | Close | 82.087 |  | 0 | 29.2 | 0 | 0
5869 | 3 | 8 |  | CC Chg | 04:06:30 | 48:49:42 | 620.1637 | 4.0647 | 2.5479 | 2547.91 | 2.5479 | 2547.91 | 0 | 0 | 9.4209 | 9420.91 | 9.4209 | 9420.91 | 0 | 0 | 2024-06-15 15:01:55 | 2.5208 | 2778.5112 | 2778.5112 | 6554.19 | Close | 82.2538 |  | 0 | 29.2 | 0 | 0
5870 | 3 | 8 |  | CC Chg | 04:07:00 | 48:50:12 | 620.1637 | 4.0662 | 2.5531 | 2553.08 | 2.5531 | 2553.08 | 0 | 0 | 9.4419 | 9441.91 | 9.4419 | 9441.91 | 0 | 0 | 2024-06-15 15:02:25 | 2.5217 | 3334.6198 | 3334.6198 | 6556.94 | Close | 82.4207 |  | -0.0002 | 29.2 | 0 | 0
5871 | 3 | 8 |  | CC Chg | 04:07:30 | 48:50:42 | 620.1637 | 4.0684 | 2.5582 | 2558.25 | 2.5582 | 2558.25 | 0 | 0 | 9.4629 | 9462.94 | 9.4629 | 9462.94 | 0 | 0 | 2024-06-15 15:02:55 | 2.5231 | 2381.581 | 2381.581 | 6560.19 | Close | 82.5875 |  | 0 | 29.2 | 0 | 0
5872 | 3 | 8 |  | CC Chg | 04:08:00 | 48:51:12 | 620.1637 | 4.0699 | 2.5634 | 2563.42 | 2.5634 | 2563.42 | 0 | 0 | 9.484 | 9483.97 | 9.484 | 9483.97 | 0 | 0 | 2024-06-15 15:03:25 | 2.524 | 3332.0637 | 3332.0637 | 6562.69 | Close | 82.7543 |  | 0 | 29.2 | 0 | 0
5873 | 3 | 8 |  | CC Chg | 04:08:30 | 48:51:42 | 620.1637 | 4.0718 | 2.5686 | 2568.59 | 2.5686 | 2568.59 | 0 | 0 | 9.505 | 9505 | 9.505 | 9505 | 0 | 0 | 2024-06-15 15:03:55 | 2.5252 | 2778.7005 | 2778.7005 | 6565.69 | Close | 82.9212 |  | 0 | 29.2 | 0 | 0
5874 | 3 | 8 |  | CC Chg | 04:09:00 | 48:52:12 | 620.1637 | 4.0734 | 2.5738 | 2573.75 | 2.5738 | 2573.75 | 0 | 0 | 9.5261 | 9526.06 | 9.5261 | 9526.06 | 0 | 0 | 2024-06-15 15:04:25 | 2.5261 | 3334.2134 | 3334.2134 | 6568.19 | Close | 83.088 |  | 0 | 29.2 | 0 | 0
5875 | 3 | 8 |  | CC Chg | 04:09:30 | 48:52:42 | 620.1637 | 4.0752 | 2.5789 | 2578.92 | 2.5789 | 2578.92 | 0 | 0 | 9.5471 | 9547.12 | 9.5471 | 9547.12 | 0 | 0 | 2024-06-15 15:04:55 | 2.5273 | 2778.5112 | 2778.5112 | 6571.19 | Close | 83.2549 |  | 0 | 30.4 | 0 | 0
5876 | 3 | 8 |  | CC Chg | 04:10:00 | 48:53:12 | 620.1637 | 4.0768 | 2.5841 | 2584.09 | 2.5841 | 2584.09 | 0 | 0 | 9.5682 | 9568.17 | 9.5682 | 9568.17 | 0 | 0 | 2024-06-15 15:05:25 | 2.5283 | 3334.4405 | 3334.4405 | 6573.69 | Close | 83.4217 |  | 0 | 30.1 | 0 | 0
5877 | 3 | 8 |  | CC Chg | 04:10:30 | 48:53:42 | 620.1637 | 4.0786 | 2.5893 | 2589.26 | 2.5893 | 2589.26 | 0 | 0 | 9.5893 | 9589.25 | 9.5893 | 9589.25 | 0 | 0 | 2024-06-15 15:05:55 | 2.5294 | 2778.5112 | 2778.5112 | 6576.68 | Close | 83.5886 |  | 0 | 29.9 | 0 | 0
5878 | 3 | 8 |  | CC Chg | 04:11:00 | 48:54:12 | 620.1637 | 4.0802 | 2.5944 | 2594.43 | 2.5944 | 2594.43 | 0 | 0 | 9.6103 | 9610.34 | 9.6103 | 9610.34 | 0 | 0 | 2024-06-15 15:06:25 | 2.5304 | 3334.2134 | 3334.2134 | 6579.18 | Close | 83.7554 |  | 0 | 29.8 | 0 | 0
5879 | 3 | 8 |  | CC Chg | 04:11:30 | 48:54:42 | 620.1637 | 4.0817 | 2.5996 | 2599.59 | 2.5996 | 2599.59 | 0 | 0 | 9.6314 | 9631.42 | 9.6314 | 9631.42 | 0 | 0 | 2024-06-15 15:06:55 | 2.5313 | 3334.6198 | 3334.6198 | 6581.68 | Close | 83.9223 |  | 0 | 29.7 | 0 | 0
5880 | 3 | 8 |  | CC Chg | 04:12:00 | 48:55:12 | 620.1637 | 4.0836 | 2.6048 | 2604.76 | 2.6048 | 2604.76 | 0 | 0 | 9.6525 | 9652.52 | 9.6525 | 9652.52 | 0 | 0 | 2024-06-15 15:07:25 | 2.5325 | 2777.0182 | 2777.0182 | 6584.68 | Close | 84.0891 |  | 0 | 29.6 | 0 | 0
5881 | 3 | 8 |  | CC Chg | 04:12:30 | 48:55:42 | 620.1637 | 4.0851 | 2.6099 | 2609.93 | 2.6099 | 2609.93 | 0 | 0 | 9.6736 | 9673.64 | 9.6736 | 9673.64 | 0 | 0 | 2024-06-15 15:07:55 | 2.5335 | 3334.2134 | 3334.2134 | 6587.18 | Close | 84.2559 |  | 0 | 29.6 | 0 | 0
5882 | 3 | 8 |  | CC Chg | 04:13:00 | 48:56:12 | 620.1637 | 4.0867 | 2.6151 | 2615.1 | 2.6151 | 2615.1 | 0 | 0 | 9.6947 | 9694.75 | 9.6947 | 9694.75 | 0 | 0 | 2024-06-15 15:08:25 | 2.5344 | 3336.5932 | 3336.5932 | 6589.68 | Close | 84.4228 |  | 0 | 29.6 | 0 | 0
5883 | 3 | 8 |  | CC Chg | 04:13:30 | 48:56:42 | 620.1637 | 4.0882 | 2.6203 | 2620.27 | 2.6203 | 2620.27 | 0 | 0 | 9.7159 | 9715.87 | 9.7159 | 9715.87 | 0 | 0 | 2024-06-15 15:08:55 | 2.5354 | 3332.0637 | 3332.0637 | 6592.18 | Close | 84.5896 |  | 0 | 29.6 | 0 | 0
5884 | 3 | 8 |  | CC Chg | 04:14:00 | 48:57:12 | 620.1637 | 4.0898 | 2.6254 | 2625.43 | 2.6254 | 2625.43 | 0 | 0 | 9.737 | 9737.01 | 9.737 | 9737.01 | 0 | 0 | 2024-06-15 15:09:25 | 2.5363 | 3334.2134 | 3334.2134 | 6594.68 | Close | 84.7565 |  | 0 | 29.5 | 0 | 0
5885 | 3 | 8 |  | CC Chg | 04:14:30 | 48:57:42 | 620.5357 | 4.0913 | 2.6306 | 2630.6 | 2.6306 | 2630.6 | 0 | 0 | 9.7581 | 9758.14 | 9.7581 | 9758.14 | 0 | 0 | 2024-06-15 15:09:55 | 2.5388 | 3334.9782 | 3334.9782 | 6593.23 | Close | 84.9233 |  | 0 | 29.5 | 0 | 0
5886 | 3 | 8 |  | CC Chg | 04:15:00 | 48:58:12 | 620.1637 | 4.0929 | 2.6358 | 2635.77 | 2.6358 | 2635.77 | 0 | 0 | 9.7793 | 9779.3 | 9.7793 | 9779.3 | 0 | 0 | 2024-06-15 15:10:25 | 2.5383 | 3334.2134 | 3334.2134 | 6599.68 | Close | 85.0902 |  | 0 | 29.5 | 0 | 0
5887 | 3 | 8 |  | CC Chg | 04:15:30 | 48:58:42 | 620.1637 | 4.0944 | 2.6409 | 2640.94 | 2.6409 | 2640.94 | 0 | 0 | 9.8005 | 9800.46 | 9.8005 | 9800.46 | 0 | 0 | 2024-06-15 15:10:55 | 2.5392 | 3334.2134 | 3334.2134 | 6602.18 | Close | 85.257 |  | 0 | 29.5 | 0 | 0
5888 | 3 | 8 |  | CC Chg | 04:16:00 | 48:59:12 | 620.1637 | 4.096 | 2.6461 | 2646.11 | 2.6461 | 2646.11 | 0 | 0 | 9.8216 | 9821.62 | 9.8216 | 9821.62 | 0 | 0 | 2024-06-15 15:11:25 | 2.5402 | 3334.799 | 3334.799 | 6604.68 | Close | 85.4239 |  | 0 | 29.5 | 0 | 0
5889 | 3 | 8 |  | CC Chg | 04:16:30 | 48:59:42 | 620.1637 | 4.0972 | 2.6513 | 2651.28 | 2.6513 | 2651.28 | 0 | 0 | 9.8428 | 9842.79 | 9.8428 | 9842.79 | 0 | 0 | 2024-06-15 15:11:55 | 2.5409 | 4167.7668 | 4167.7668 | 6606.68 | Close | 85.5907 |  | 0 | 29.5 | 0 | 0
5890 | 3 | 8 |  | CC Chg | 04:17:00 | 49:00:12 | 620.1637 | 4.0991 | 2.6564 | 2656.45 | 2.6564 | 2656.45 | 0 | 0 | 9.864 | 9863.98 | 9.864 | 9863.98 | 0 | 0 | 2024-06-15 15:12:25 | 2.5421 | 2778.5112 | 2778.5112 | 6609.68 | Close | 85.7576 |  | 0 | 29.5 | 0 | 0
5891 | 3 | 8 |  | CC Chg | 04:17:30 | 49:00:42 | 620.1637 | 4.1003 | 2.6616 | 2661.61 | 2.6616 | 2661.61 | 0 | 0 | 9.8852 | 9885.16 | 9.8852 | 9885.16 | 0 | 0 | 2024-06-15 15:12:55 | 2.5429 | 4168.4987 | 4168.4987 | 6611.68 | Close | 85.9244 |  | 0 | 29.5 | 0 | 0
5892 | 3 | 8 |  | CC Chg | 04:18:00 | 49:01:12 | 620.1637 | 4.1019 | 2.6668 | 2666.78 | 2.6668 | 2666.78 | 0 | 0 | 9.9064 | 9906.36 | 9.9064 | 9906.36 | 0 | 0 | 2024-06-15 15:13:25 | 2.5438 | 3334.2134 | 3334.2134 | 6614.18 | Close | 86.0913 |  | 0 | 29.5 | 0 | 0
5893 | 3 | 8 |  | CC Chg | 04:18:30 | 49:01:42 | 620.1637 | 4.1031 | 2.672 | 2671.95 | 2.672 | 2671.95 | 0 | 0 | 9.9276 | 9927.56 | 9.9276 | 9927.56 | 0 | 0 | 2024-06-15 15:13:55 | 2.5446 | 4164.4084 | 4164.4084 | 6616.18 | Close | 86.2581 |  | 0 | 29.5 | 0 | 0
5894 | 3 | 8 |  | CC Chg | 04:19:00 | 49:02:12 | 620.1637 | 4.1044 | 2.6771 | 2677.12 | 2.6771 | 2677.12 | 0 | 0 | 9.9488 | 9948.77 | 9.9488 | 9948.77 | 0 | 0 | 2024-06-15 15:14:25 | 2.5454 | 4171.6389 | 4171.6389 | 6618.18 | Close | 86.425 |  | 0 | 29.5 | 0 | 0
5895 | 3 | 8 |  | CC Chg | 04:19:30 | 49:02:42 | 620.1637 | 4.1056 | 2.6823 | 2682.29 | 2.6823 | 2682.29 | 0 | 0 | 9.97 | 9969.98 | 9.97 | 9969.98 | 0 | 0 | 2024-06-15 15:14:55 | 2.5461 | 4164.4084 | 4164.4084 | 6620.18 | Close | 86.5918 |  | 0 | 29.5 | 0 | 0
5896 | 3 | 8 |  | CC Chg | 04:20:00 | 49:03:12 | 620.1637 | 4.1071 | 2.6875 | 2687.45 | 2.6875 | 2687.45 | 0 | 0 | 9.9912 | 9991.21 | 9.9912 | 9991.21 | 0 | 0 | 2024-06-15 15:15:25 | 2.5471 | 3334.2134 | 3334.2134 | 6622.68 | Close | 86.7586 |  | 0 | 29.4 | 0 | 0
5897 | 3 | 8 |  | CC Chg | 04:20:30 | 49:03:42 | 620.5357 | 4.1084 | 2.6926 | 2692.62 | 2.6926 | 2692.62 | 0 | 0 | 10.0124 | 10012.44 | 10.0124 | 10012.44 | 0 | 0 | 2024-06-15 15:15:55 | 2.5494 | 4168.7227 | 4168.7227 | 6620.7 | Close | 86.9255 |  | 0 | 29.4 | 0 | 0
5898 | 3 | 8 |  | CC Chg | 04:21:00 | 49:04:12 | 620.1637 | 4.1096 | 2.6978 | 2697.79 | 2.6978 | 2697.79 | 0 | 0 | 10.0337 | 10033.68 | 10.0337 | 10033.68 | 0 | 0 | 2024-06-15 15:16:25 | 2.5486 | 4167.7668 | 4167.7668 | 6626.67 | Close | 87.0924 |  | 0 | 29.4 | 0 | 0
5899 | 3 | 8 |  | CC Chg | 04:21:30 | 49:04:42 | 620.1637 | 4.1109 | 2.703 | 2702.96 | 2.703 | 2702.96 | 0 | 0 | 10.0549 | 10054.92 | 10.0549 | 10054.92 | 0 | 0 | 2024-06-15 15:16:55 | 2.5494 | 4167.7668 | 4167.7668 | 6628.67 | Close | 87.2592 |  | 0 | 29.4 | 0 | 0
5900 | 3 | 8 |  | CC Chg | 04:22:00 | 49:05:12 | 620.5357 | 4.1121 | 2.7081 | 2708.13 | 2.7081 | 2708.13 | 0 | 0 | 10.0762 | 10076.17 | 10.0762 | 10076.17 | 0 | 0 | 2024-06-15 15:17:25 | 2.5517 | 4168.4987 | 4168.4987 | 6626.7 | Close | 87.4261 |  | 0 | 29.4 | 0 | 0
5901 | 3 | 8 |  | CC Chg | 04:22:30 | 49:05:42 | 620.1637 | 4.1133 | 2.7133 | 2713.3 | 2.7133 | 2713.3 | 0 | 0 | 10.0974 | 10097.43 | 10.0974 | 10097.43 | 0 | 0 | 2024-06-15 15:17:55 | 2.5509 | 4167.7668 | 4167.7668 | 6632.67 | Close | 87.5929 |  | 0 | 29.4 | 0 | 0
5902 | 3 | 8 |  | CC Chg | 04:23:00 | 49:06:12 | 620.1637 | 4.1146 | 2.7185 | 2718.47 | 2.7185 | 2718.47 | 0 | 0 | 10.1187 | 10118.69 | 10.1187 | 10118.69 | 0 | 0 | 2024-06-15 15:18:25 | 2.5517 | 4164.4084 | 4164.4084 | 6634.67 | Close | 87.7597 |  | 0 | 29.4 | 0 | 0
5903 | 3 | 8 |  | CC Chg | 04:23:30 | 49:06:42 | 620.1637 | 4.1155 | 2.7236 | 2723.63 | 2.7236 | 2723.63 | 0 | 0 | 10.14 | 10139.96 | 10.14 | 10139.96 | 0 | 0 | 2024-06-15 15:18:55 | 2.5523 | 5563.682 | 5563.682 | 6636.17 | Close | 87.9266 |  | 0 | 29.4 | 0 | 0
5904 | 3 | 8 |  | CC Chg | 04:24:00 | 49:07:12 | 620.1637 | 4.1168 | 2.7288 | 2728.8 | 2.7288 | 2728.8 | 0 | 0 | 10.1612 | 10161.23 | 10.1612 | 10161.23 | 0 | 0 | 2024-06-15 15:19:25 | 2.5531 | 4164.4084 | 4164.4084 | 6638.17 | Close | 88.0934 |  | 0 | 29.4 | 0 | 0
5905 | 3 | 8 |  | CC Chg | 04:24:30 | 49:07:42 | 620.1637 | 4.1177 | 2.734 | 2733.97 | 2.734 | 2733.97 | 0 | 0 | 10.1825 | 10182.51 | 10.1825 | 10182.51 | 0 | 0 | 2024-06-15 15:19:55 | 2.5536 | 5557.0224 | 5557.0224 | 6639.67 | Close | 88.2603 |  | 0 | 29.4 | 0 | 0
5906 | 3 | 8 |  | CC Chg | 04:25:00 | 49:08:12 | 620.1637 | 4.1186 | 2.7391 | 2739.14 | 2.7391 | 2739.14 | 0 | 0 | 10.2038 | 10203.79 | 10.2038 | 10203.79 | 0 | 0 | 2024-06-15 15:20:25 | 2.5542 | 5557.4009 | 5557.4009 | 6641.17 | Close | 88.4271 |  | 0 | 29.4 | 0 | 0
5907 | 3 | 8 |  | CC Chg | 04:25:30 | 49:08:42 | 620.1637 | 4.1195 | 2.7443 | 2744.31 | 2.7443 | 2744.31 | 0 | 0 | 10.2251 | 10225.08 | 10.2251 | 10225.08 | 0 | 0 | 2024-06-15 15:20:55 | 2.5548 | 5563.0041 | 5563.0041 | 6642.67 | Close | 88.594 |  | 0 | 29.3 | 0 | 0
5908 | 3 | 8 |  | CC Chg | 04:26:00 | 49:09:12 | 620.1637 | 4.1208 | 2.7495 | 2749.47 | 2.7495 | 2749.47 | 0 | 0 | 10.2464 | 10246.38 | 10.2464 | 10246.38 | 0 | 0 | 2024-06-15 15:21:25 | 2.5556 | 4164.4084 | 4164.4084 | 6644.67 | Close | 88.7608 |  | 0 | 29.3 | 0 | 0
5909 | 3 | 8 |  | CC Chg | 04:26:30 | 49:09:42 | 620.5357 | 4.1214 | 2.7546 | 2754.64 | 2.7546 | 2754.64 | 0 | 0 | 10.2677 | 10267.67 | 10.2677 | 10267.67 | 0 | 0 | 2024-06-15 15:21:55 | 2.5575 | 8336.9974 | 8336.9974 | 6641.69 | Close | 88.9277 |  | 0 | 29.3 | 0 | 0
5910 | 3 | 8 |  | CC Chg | 04:27:00 | 49:10:12 | 620.1637 | 4.1226 | 2.7598 | 2759.81 | 2.7598 | 2759.81 | 0 | 0 | 10.289 | 10288.98 | 10.289 | 10288.98 | 0 | 0 | 2024-06-15 15:22:25 | 2.5567 | 4167.7668 | 4167.7668 | 6647.67 | Close | 89.0945 |  | 0 | 29.3 | 0 | 0
5911 | 3 | 8 |  | CC Chg | 04:27:30 | 49:10:42 | 620.5357 | 4.1236 | 2.765 | 2764.98 | 2.765 | 2764.98 | 0 | 0 | 10.3103 | 10310.3 | 10.3103 | 10310.3 | 0 | 0 | 2024-06-15 15:22:55 | 2.5588 | 5560.3558 | 5560.3558 | 6645.18 | Close | 89.2614 |  | 0 | 29.3 | 0 | 0
5912 | 3 | 8 |  | CC Chg | 04:28:00 | 49:11:12 | 620.1637 | 4.1245 | 2.7701 | 2770.15 | 2.7701 | 2770.15 | 0 | 0 | 10.3316 | 10331.6 | 10.3316 | 10331.6 | 0 | 0 | 2024-06-15 15:23:25 | 2.5579 | 5554.3662 | 5554.3662 | 6650.67 | Close | 89.4282 |  | 0 | 29.3 | 0 | 0
5913 | 3 | 8 |  | CC Chg | 04:28:30 | 49:11:42 | 620.1637 | 4.1254 | 2.7753 | 2775.32 | 2.7753 | 2775.32 | 0 | 0 | 10.3529 | 10352.92 | 10.3529 | 10352.92 | 0 | 0 | 2024-06-15 15:23:55 | 2.5584 | 5557.0224 | 5557.0224 | 6652.17 | Close | 89.595 |  | 0 | 29.3 | 0 | 0
5914 | 3 | 8 |  | CC Chg | 04:29:00 | 49:12:12 | 620.1637 | 4.1261 | 2.7805 | 2780.48 | 2.7805 | 2780.48 | 0 | 0 | 10.3742 | 10374.25 | 10.3742 | 10374.25 | 0 | 0 | 2024-06-15 15:24:25 | 2.5588 | 8335.5336 | 8335.5336 | 6653.17 | Close | 89.7619 |  | 0 | 29.3 | 0 | 0
5915 | 3 | 8 |  | CC Chg | 04:29:30 | 49:12:42 | 620.1637 | 4.127 | 2.7857 | 2785.65 | 2.7857 | 2785.65 | 0 | 0 | 10.3956 | 10395.57 | 10.3956 | 10395.57 | 0 | 0 | 2024-06-15 15:24:55 | 2.5594 | 5557.9983 | 5557.9983 | 6654.67 | Close | 89.9288 |  | 0 | 29.3 | 0 | 0
5916 | 3 | 8 |  | CC Chg | 04:30:00 | 49:13:12 | 620.1637 | 4.1276 | 2.7908 | 2790.82 | 2.7908 | 2790.82 | 0 | 0 | 10.4169 | 10416.9 | 10.4169 | 10416.9 | 0 | 0 | 2024-06-15 15:25:25 | 2.5598 | 8335.5336 | 8335.5336 | 6655.67 | Close | 90.0956 |  | 0 | 29.3 | 0 | 0
5917 | 3 | 8 |  | CC Chg | 04:30:30 | 49:13:42 | 620.1637 | 4.1285 | 2.796 | 2795.99 | 2.796 | 2795.99 | 0 | 0 | 10.4382 | 10438.24 | 10.4382 | 10438.24 | 0 | 0 | 2024-06-15 15:25:55 | 2.5604 | 5557.0224 | 5557.0224 | 6657.17 | Close | 90.2624 |  | 0 | 29.3 | 0 | 0
5918 | 3 | 8 |  | CC Chg | 04:31:00 | 49:14:12 | 620.5357 | 4.1292 | 2.8012 | 2801.16 | 2.8012 | 2801.16 | 0 | 0 | 10.4596 | 10459.57 | 10.4596 | 10459.57 | 0 | 0 | 2024-06-15 15:26:25 | 2.5623 | 8336.5494 | 8336.5494 | 6654.18 | Close | 90.4293 |  | 0 | 29.2 | 0 | 0
5919 | 3 | 8 |  | CC Chg | 04:31:30 | 49:14:42 | 620.5357 | 4.1304 | 2.8063 | 2806.33 | 2.8063 | 2806.33 | 0 | 0 | 10.4809 | 10480.93 | 10.4809 | 10480.93 | 0 | 0 | 2024-06-15 15:26:55 | 2.5631 | 4166.9064 | 4166.9064 | 6656.18 | Close | 90.5962 |  | 0 | 29.2 | 0 | 0
5920 | 3 | 8 |  | CC Chg | 04:32:00 | 49:15:12 | 620.1637 | 4.131 | 2.8115 | 2811.5 | 2.8115 | 2811.5 | 0 | 0 | 10.5023 | 10502.28 | 10.5023 | 10502.28 | 0 | 0 | 2024-06-15 15:27:25 | 2.5619 | 8348.9997 | 8348.9997 | 6661.17 | Close | 90.7631 |  | 0 | 29.2 | 0 | 0
5921 | 3 | 8 |  | CC Chg | 04:32:30 | 49:15:42 | 620.1637 | 4.1316 | 2.8167 | 2816.66 | 2.8167 | 2816.66 | 0 | 0 | 10.5236 | 10523.62 | 10.5236 | 10523.62 | 0 | 0 | 2024-06-15 15:27:55 | 2.5623 | 8331.1012 | 8331.1012 | 6662.17 | Close | 90.9298 |  | 0 | 29.2 | 0 | 0
5922 | 3 | 8 |  | CC Chg | 04:33:00 | 49:16:12 | 620.1637 | 4.1326 | 2.8218 | 2821.83 | 2.8218 | 2821.83 | 0 | 0 | 10.545 | 10544.97 | 10.545 | 10544.97 | 0 | 0 | 2024-06-15 15:28:25 | 2.5629 | 5557.0224 | 5557.0224 | 6663.67 | Close | 91.0967 |  | 0 | 29.2 | 0 | 0
5923 | 3 | 8 |  | CC Chg | 04:33:30 | 49:16:42 | 620.1637 | 4.1332 | 2.827 | 2827 | 2.827 | 2827 | 0 | 0 | 10.5663 | 10566.33 | 10.5663 | 10566.33 | 0 | 0 | 2024-06-15 15:28:55 | 2.5633 | 8335.5336 | 8335.5336 | 6664.67 | Close | 91.2635 |  | 0 | 29.2 | 0 | 0
5924 | 3 | 8 |  | CC Chg | 04:34:00 | 49:17:12 | 620.1637 | 4.1338 | 2.8322 | 2832.17 | 2.8322 | 2832.17 | 0 | 0 | 10.5877 | 10587.69 | 10.5877 | 10587.69 | 0 | 0 | 2024-06-15 15:29:25 | 2.5636 | 8323.125 | 8323.125 | 6665.67 | Close | 91.4304 |  | 0 | 29.2 | 0 | 0
5925 | 3 | 8 |  | CC Chg | 04:34:30 | 49:17:42 | 620.1637 | 4.1347 | 2.8373 | 2837.33 | 2.8373 | 2837.33 | 0 | 0 | 10.6091 | 10609.06 | 10.6091 | 10609.06 | 0 | 0 | 2024-06-15 15:29:55 | 2.5642 | 5557.0224 | 5557.0224 | 6667.17 | Close | 91.5972 |  | 0 | 30.6 | 0 | 0
5926 | 3 | 8 |  | CC Chg | 04:35:00 | 49:18:12 | 620.1637 | 4.1354 | 2.8425 | 2842.5 | 2.8425 | 2842.5 | 0 | 0 | 10.6304 | 10630.43 | 10.6304 | 10630.43 | 0 | 0 | 2024-06-15 15:30:25 | 2.5646 | 8335.5336 | 8335.5336 | 6668.17 | Close | 91.764 |  | 0 | 30.3 | 0 | 0
5927 | 3 | 8 |  | CC Chg | 04:35:30 | 49:18:42 | 620.1637 | 4.136 | 2.8477 | 2847.67 | 2.8477 | 2847.67 | 0 | 0 | 10.6518 | 10651.81 | 10.6518 | 10651.81 | 0 | 0 | 2024-06-15 15:30:55 | 2.565 | 8336.5494 | 8336.5494 | 6669.17 | Close | 91.9309 |  | 0 | 30 | 0 | 0
5928 | 3 | 8 |  | CC Chg | 04:36:00 | 49:19:12 | 620.1637 | 4.1366 | 2.8528 | 2852.84 | 2.8528 | 2852.84 | 0 | 0 | 10.6732 | 10673.18 | 10.6732 | 10673.18 | 0 | 0 | 2024-06-15 15:31:25 | 2.5654 | 8335.5336 | 8335.5336 | 6670.17 | Close | 92.0977 |  | 0 | 29.9 | 0 | 0
5929 | 3 | 8 |  | CC Chg | 04:36:30 | 49:19:42 | 620.5357 | 4.1378 | 2.858 | 2858.01 | 2.858 | 2858.01 | 0 | 0 | 10.6946 | 10694.58 | 10.6946 | 10694.58 | 0 | 0 | 2024-06-15 15:31:55 | 2.5677 | 4170.2668 | 4170.2668 | 6668.17 | Close | 92.2647 |  | 0 | 29.8 | 0 | 0
5930 | 3 | 8 |  | CC Chg | 04:37:00 | 49:20:12 | 620.1637 | 4.1385 | 2.8632 | 2863.18 | 2.8632 | 2863.18 | 0 | 0 | 10.716 | 10715.95 | 10.716 | 10715.95 | 0 | 0 | 2024-06-15 15:32:25 | 2.5665 | 8331.9973 | 8331.9973 | 6673.17 | Close | 92.4314 |  | 0 | 29.7 | 0 | 0
5931 | 3 | 8 |  | CC Chg | 04:37:30 | 49:20:42 | 620.5357 | 4.1394 | 2.8683 | 2868.35 | 2.8683 | 2868.35 | 0 | 0 | 10.7374 | 10737.36 | 10.7374 | 10737.36 | 0 | 0 | 2024-06-15 15:32:55 | 2.5686 | 5560.3558 | 5560.3558 | 6670.91 | Close | 92.5984 |  | -0.0002 | 29.7 | 0 | 0
5932 | 3 | 8 |  | CC Chg | 04:38:00 | 49:21:12 | 620.1637 | 4.14 | 2.8735 | 2873.52 | 2.8735 | 2873.52 | 0 | 0 | 10.7588 | 10758.75 | 10.7588 | 10758.75 | 0 | 0 | 2024-06-15 15:33:25 | 2.5675 | 8335.5336 | 8335.5336 | 6675.66 | Close | 92.7652 |  | 0 | 29.6 | 0 | 0
5933 | 3 | 8 |  | CC Chg | 04:38:30 | 49:21:42 | 620.1637 | 4.1406 | 2.8787 | 2878.68 | 2.8787 | 2878.68 | 0 | 0 | 10.7801 | 10780.14 | 10.7801 | 10780.14 | 0 | 0 | 2024-06-15 15:33:55 | 2.5679 | 8331.5493 | 8331.5493 | 6676.66 | Close | 92.932 |  | 0 | 29.6 | 0 | 0
5934 | 3 | 8 |  | CC Chg | 04:39:00 | 49:22:12 | 620.1637 | 4.1412 | 2.8838 | 2883.85 | 2.8838 | 2883.85 | 0 | 0 | 10.8015 | 10801.54 | 10.8015 | 10801.54 | 0 | 0 | 2024-06-15 15:34:25 | 2.5682 | 8335.5336 | 8335.5336 | 6677.66 | Close | 93.0988 |  | 0 | 29.6 | 0 | 0
5935 | 3 | 8 |  | CC Chg | 04:39:30 | 49:22:42 | 620.1637 | 4.1422 | 2.889 | 2889.02 | 2.889 | 2889.02 | 0 | 0 | 10.8229 | 10822.94 | 10.8229 | 10822.94 | 0 | 0 | 2024-06-15 15:34:55 | 2.5688 | 5557.0224 | 5557.0224 | 6679.16 | Close | 93.2656 |  | 0 | 29.6 | 0 | 0
5936 | 3 | 8 |  | CC Chg | 04:40:00 | 49:23:12 | 620.1637 | 4.1431 | 2.8942 | 2894.19 | 2.8942 | 2894.19 | 0 | 0 | 10.8444 | 10844.35 | 10.8444 | 10844.35 | 0 | 0 | 2024-06-15 15:35:25 | 2.5694 | 5557.6996 | 5557.6996 | 6680.66 | Close | 93.4325 |  | 0 | 29.6 | 0 | 0
5937 | 3 | 8 |  | CC Chg | 04:40:30 | 49:23:42 | 620.1637 | 4.1437 | 2.8994 | 2899.35 | 2.8994 | 2899.35 | 0 | 0 | 10.8658 | 10865.77 | 10.8658 | 10865.77 | 0 | 0 | 2024-06-15 15:35:55 | 2.5698 | 8335.5336 | 8335.5336 | 6681.66 | Close | 93.5993 |  | 0 | 29.6 | 0 | 0
5938 | 3 | 8 |  | CC Chg | 04:41:00 | 49:24:12 | 620.1637 | 4.1447 | 2.9045 | 2904.52 | 2.9045 | 2904.52 | 0 | 0 | 10.8872 | 10887.19 | 10.8872 | 10887.19 | 0 | 0 | 2024-06-15 15:36:25 | 2.5704 | 5557.0224 | 5557.0224 | 6683.16 | Close | 93.7662 |  | 0 | 29.6 | 0 | 0
5939 | 3 | 8 |  | CC Chg | 04:41:30 | 49:24:42 | 620.5357 | 4.1459 | 2.9097 | 2909.69 | 2.9097 | 2909.69 | 0 | 0 | 10.9086 | 10908.61 | 10.9086 | 10908.61 | 0 | 0 | 2024-06-15 15:36:55 | 2.5727 | 4168.2747 | 4168.2747 | 6681.15 | Close | 93.933 |  | 0 | 29.6 | 0 | 0
5940 | 3 | 8 |  | CC Chg | 04:42:00 | 49:25:12 | 620.1637 | 4.1465 | 2.9149 | 2914.86 | 2.9149 | 2914.86 | 0 | 0 | 10.93 | 10930.04 | 10.93 | 10930.04 | 0 | 0 | 2024-06-15 15:37:25 | 2.5715 | 8335.5336 | 8335.5336 | 6686.16 | Close | 94.0999 |  | 0 | 29.5 | 0 | 0
5941 | 3 | 8 |  | CC Chg | 04:42:30 | 49:25:42 | 620.1637 | 4.1474 | 2.92 | 2920.03 | 2.92 | 2920.03 | 0 | 0 | 10.9515 | 10951.47 | 10.9515 | 10951.47 | 0 | 0 | 2024-06-15 15:37:55 | 2.5721 | 5557.0224 | 5557.0224 | 6687.66 | Close | 94.2667 |  | 0 | 29.5 | 0 | 0
5942 | 3 | 8 |  | CC Chg | 04:43:00 | 49:26:12 | 620.5357 | 4.1484 | 2.9252 | 2925.2 | 2.9252 | 2925.2 | 0 | 0 | 10.9729 | 10972.91 | 10.9729 | 10972.91 | 0 | 0 | 2024-06-15 15:38:25 | 2.5742 | 5557.4009 | 5557.4009 | 6685.15 | Close | 94.4336 |  | 0 | 29.5 | 0 | 0
5943 | 3 | 8 |  | CC Chg | 04:43:30 | 49:26:42 | 620.1637 | 4.1493 | 2.9304 | 2930.36 | 2.9304 | 2930.36 | 0 | 0 | 10.9944 | 10994.35 | 10.9944 | 10994.35 | 0 | 0 | 2024-06-15 15:38:55 | 2.5732 | 5557.0224 | 5557.0224 | 6690.66 | Close | 94.6004 |  | 0 | 29.5 | 0 | 0
5944 | 3 | 8 |  | CC Chg | 04:44:00 | 49:27:12 | 620.1637 | 4.1502 | 2.9355 | 2935.53 | 2.9355 | 2935.53 | 0 | 0 | 11.0158 | 11015.8 | 11.0158 | 11015.8 | 0 | 0 | 2024-06-15 15:39:25 | 2.5738 | 5551.0535 | 5551.0535 | 6692.16 | Close | 94.7672 |  | 0 | 29.5 | 0 | 0
5945 | 3 | 8 |  | CC Chg | 04:44:30 | 49:27:42 | 620.1637 | 4.1512 | 2.9407 | 2940.7 | 2.9407 | 2940.7 | 0 | 0 | 11.0372 | 11037.25 | 11.0372 | 11037.25 | 0 | 0 | 2024-06-15 15:39:55 | 2.5744 | 5557.6996 | 5557.6996 | 6693.66 | Close | 94.9341 |  | 0 | 29.5 | 0 | 0
5946 | 3 | 8 |  | CC Chg | 04:45:00 | 49:28:12 | 620.1637 | 4.1521 | 2.9459 | 2945.87 | 2.9459 | 2945.87 | 0 | 0 | 11.0587 | 11058.7 | 11.0587 | 11058.7 | 0 | 0 | 2024-06-15 15:40:25 | 2.575 | 5557.0224 | 5557.0224 | 6695.16 | Close | 95.1009 |  | 0 | 29.5 | 0 | 0
5947 | 3 | 8 |  | CC Chg | 04:45:30 | 49:28:42 | 620.1637 | 4.1533 | 2.951 | 2951.04 | 2.951 | 2951.04 | 0 | 0 | 11.0802 | 11080.17 | 11.0802 | 11080.17 | 0 | 0 | 2024-06-15 15:40:55 | 2.5757 | 4167.7668 | 4167.7668 | 6697.16 | Close | 95.2678 |  | 0 | 29.5 | 0 | 0
5948 | 3 | 8 |  | CC Chg | 04:46:00 | 49:29:12 | 620.5357 | 4.1543 | 2.9562 | 2956.2 | 2.9562 | 2956.2 | 0 | 0 | 11.1016 | 11101.63 | 11.1016 | 11101.63 | 0 | 0 | 2024-06-15 15:41:25 | 2.5779 | 5557.1022 | 5557.1022 | 6694.64 | Close | 95.4346 |  | 0 | 29.5 | 0 | 0
5949 | 3 | 8 |  | CC Chg | 04:46:30 | 49:29:42 | 620.1637 | 4.1555 | 2.9614 | 2961.37 | 2.9614 | 2961.37 | 0 | 0 | 11.1231 | 11123.11 | 11.1231 | 11123.11 | 0 | 0 | 2024-06-15 15:41:55 | 2.5771 | 4167.7668 | 4167.7668 | 6700.66 | Close | 95.6015 |  | 0 | 29.5 | 0 | 0
5950 | 3 | 8 |  | CC Chg | 04:47:00 | 49:30:12 | 620.1637 | 4.1564 | 2.9665 | 2966.54 | 2.9665 | 2966.54 | 0 | 0 | 11.1446 | 11144.59 | 11.1446 | 11144.59 | 0 | 0 | 2024-06-15 15:42:25 | 2.5777 | 5557.0224 | 5557.0224 | 6702.16 | Close | 95.7683 |  | 0 | 29.5 | 0 | 0
5951 | 3 | 8 |  | CC Chg | 04:47:30 | 49:30:42 | 620.1637 | 4.1574 | 2.9717 | 2971.71 | 2.9717 | 2971.71 | 0 | 0 | 11.1661 | 11166.06 | 11.1661 | 11166.06 | 0 | 0 | 2024-06-15 15:42:55 | 2.5782 | 5557.4009 | 5557.4009 | 6703.66 | Close | 95.9352 |  | 0 | 29.5 | 0 | 0
5952 | 3 | 8 |  | CC Chg | 04:48:00 | 49:31:12 | 620.1637 | 4.1586 | 2.9769 | 2976.88 | 2.9769 | 2976.88 | 0 | 0 | 11.1876 | 11187.56 | 11.1876 | 11187.56 | 0 | 0 | 2024-06-15 15:43:25 | 2.579 | 4167.7668 | 4167.7668 | 6705.66 | Close | 96.102 |  | 0 | 29.5 | 0 | 0
5953 | 3 | 8 |  | CC Chg | 04:48:30 | 49:31:42 | 620.1637 | 4.1598 | 2.982 | 2982.04 | 2.982 | 2982.04 | 0 | 0 | 11.2091 | 11209.05 | 11.2091 | 11209.05 | 0 | 0 | 2024-06-15 15:43:55 | 2.5798 | 4167.7668 | 4167.7668 | 6707.66 | Close | 96.2688 |  | 0 | 29.5 | 0 | 0
5954 | 3 | 8 |  | CC Chg | 04:49:00 | 49:32:12 | 620.1637 | 4.1614 | 2.9872 | 2987.21 | 2.9872 | 2987.21 | 0 | 0 | 11.2305 | 11230.55 | 11.2305 | 11230.55 | 0 | 0 | 2024-06-15 15:44:25 | 2.5807 | 3334.4405 | 3334.4405 | 6710.16 | Close | 96.4357 |  | 0 | 29.5 | 0 | 0
5955 | 3 | 8 |  | CC Chg | 04:49:30 | 49:32:42 | 620.1637 | 4.1623 | 2.9924 | 2992.38 | 2.9924 | 2992.38 | 0 | 0 | 11.2521 | 11252.06 | 11.2521 | 11252.06 | 0 | 0 | 2024-06-15 15:44:55 | 2.5813 | 5557.0224 | 5557.0224 | 6711.66 | Close | 96.6025 |  | 0 | 29.5 | 0 | 0
5956 | 3 | 8 |  | CC Chg | 04:50:00 | 49:33:12 | 620.1637 | 4.1639 | 2.9975 | 2997.55 | 2.9975 | 2997.55 | 0 | 0 | 11.2736 | 11273.58 | 11.2736 | 11273.58 | 0 | 0 | 2024-06-15 15:45:25 | 2.5823 | 3332.0637 | 3332.0637 | 6714.16 | Close | 96.7694 |  | 0 | 29.5 | 0 | 0
5957 | 3 | 8 |  | CC Chg | 04:50:30 | 49:33:42 | 620.1637 | 4.1651 | 3.0027 | 3002.72 | 3.0027 | 3002.72 | 0 | 0 | 11.2951 | 11295.1 | 11.2951 | 11295.1 | 0 | 0 | 2024-06-15 15:45:55 | 2.5831 | 4168.0507 | 4168.0507 | 6716.16 | Close | 96.9362 |  | 0 | 29.5 | 0 | 0
5958 | 3 | 8 |  | CC Chg | 04:51:00 | 49:34:12 | 620.1637 | 4.1664 | 3.0079 | 3007.89 | 3.0079 | 3007.89 | 0 | 0 | 11.3166 | 11316.63 | 11.3166 | 11316.63 | 0 | 0 | 2024-06-15 15:46:25 | 2.5838 | 4167.7668 | 4167.7668 | 6718.16 | Close | 97.103 |  | 0 | 29.4 | 0 | 0
5959 | 3 | 8 |  | CC Chg | 04:51:30 | 49:34:42 | 620.1637 | 4.1679 | 3.0131 | 3013.05 | 3.0131 | 3013.05 | 0 | 0 | 11.3382 | 11338.17 | 11.3382 | 11338.17 | 0 | 0 | 2024-06-15 15:46:55 | 2.5848 | 3334.2134 | 3334.2134 | 6720.66 | Close | 97.2699 |  | 0 | 29.4 | 0 | 0
5960 | 3 | 8 |  | CC Chg | 04:52:00 | 49:35:12 | 620.1637 | 4.1695 | 3.0182 | 3018.22 | 3.0182 | 3018.22 | 0 | 0 | 11.3597 | 11359.71 | 11.3597 | 11359.71 | 0 | 0 | 2024-06-15 15:47:25 | 2.5857 | 3334.6198 | 3334.6198 | 6723.16 | Close | 97.4367 |  | 0 | 29.4 | 0 | 0
5961 | 3 | 8 |  | CC Chg | 04:52:30 | 49:35:42 | 620.1637 | 4.171 | 3.0234 | 3023.39 | 3.0234 | 3023.39 | 0 | 0 | 11.3813 | 11381.26 | 11.3813 | 11381.26 | 0 | 0 | 2024-06-15 15:47:55 | 2.5867 | 3334.2134 | 3334.2134 | 6725.65 | Close | 97.6036 |  | 0 | 29.4 | 0 | 0
5962 | 3 | 8 |  | CC Chg | 04:53:00 | 49:36:12 | 620.1637 | 4.1726 | 3.0286 | 3028.56 | 3.0286 | 3028.56 | 0 | 0 | 11.4028 | 11402.83 | 11.4028 | 11402.83 | 0 | 0 | 2024-06-15 15:48:25 | 2.5877 | 3334.2134 | 3334.2134 | 6728.15 | Close | 97.7704 |  | 0 | 29.4 | 0 | 0
5963 | 3 | 8 |  | CC Chg | 04:53:30 | 49:36:42 | 620.1637 | 4.1741 | 3.0337 | 3033.73 | 3.0337 | 3033.73 | 0 | 0 | 11.4244 | 11424.39 | 11.4244 | 11424.39 | 0 | 0 | 2024-06-15 15:48:55 | 2.5886 | 3334.2613 | 3334.2613 | 6730.65 | Close | 97.9373 |  | 0 | 29.4 | 0 | 0
5964 | 3 | 8 |  | CC Chg | 04:54:00 | 49:37:12 | 620.1637 | 4.1757 | 3.0389 | 3038.89 | 3.0389 | 3038.89 | 0 | 0 | 11.446 | 11445.97 | 11.446 | 11445.97 | 0 | 0 | 2024-06-15 15:49:25 | 2.5896 | 3334.2134 | 3334.2134 | 6733.15 | Close | 98.1041 |  | 0 | 29.4 | 0 | 0
5965 | 3 | 8 |  | CC Chg | 04:54:30 | 49:37:42 | 620.1637 | 4.1778 | 3.0441 | 3044.06 | 3.0441 | 3044.06 | 0 | 0 | 11.4676 | 11467.56 | 11.4676 | 11467.56 | 0 | 0 | 2024-06-15 15:49:55 | 2.5909 | 2381.581 | 2381.581 | 6736.65 | Close | 98.2709 |  | 0 | 29.4 | 0 | 0
5966 | 3 | 8 |  | CC Chg | 04:55:00 | 49:38:12 | 620.5357 | 4.1794 | 3.0492 | 3049.23 | 3.0492 | 3049.23 | 0 | 0 | 11.4891 | 11489.15 | 11.4891 | 11489.15 | 0 | 0 | 2024-06-15 15:50:25 | 2.5935 | 3332.2907 | 3332.2907 | 6735.11 | Close | 98.4378 |  | 0 | 29.4 | 0 | 0
5967 | 3 | 8 |  | CC Chg | 04:55:30 | 49:38:42 | 620.1637 | 4.1812 | 3.0544 | 3054.4 | 3.0544 | 3054.4 | 0 | 0 | 11.5108 | 11510.76 | 11.5108 | 11510.76 | 0 | 0 | 2024-06-15 15:50:55 | 2.5931 | 2778.5112 | 2778.5112 | 6742.15 | Close | 98.6046 |  | 0 | 29.3 | 0 | 0
5968 | 3 | 8 |  | CC Chg | 04:56:00 | 49:39:12 | 620.1637 | 4.1831 | 3.0596 | 3059.57 | 3.0596 | 3059.57 | 0 | 0 | 11.5324 | 11532.37 | 11.5324 | 11532.37 | 0 | 0 | 2024-06-15 15:51:25 | 2.5942 | 2778.5112 | 2778.5112 | 6745.15 | Close | 98.7715 |  | 0 | 29.3 | 0 | 0
5969 | 3 | 8 |  | CC Chg | 04:56:30 | 49:39:42 | 620.1637 | 4.1856 | 3.0647 | 3064.74 | 3.0647 | 3064.74 | 0 | 0 | 11.554 | 11553.99 | 11.554 | 11553.99 | 0 | 0 | 2024-06-15 15:51:55 | 2.5957 | 2084.2494 | 2084.2494 | 6749.15 | Close | 98.9383 |  | 0 | 29.3 | 0 | 0
5970 | 3 | 8 |  | CC Chg | 04:57:00 | 49:40:12 | 620.1637 | 4.1874 | 3.0699 | 3069.9 | 3.0699 | 3069.9 | 0 | 0 | 11.5756 | 11575.63 | 11.5756 | 11575.63 | 0 | 0 | 2024-06-15 15:52:25 | 2.5969 | 2778.5112 | 2778.5112 | 6752.15 | Close | 99.1052 |  | 0 | 29.3 | 0 | 0
5971 | 3 | 8 |  | CC Chg | 04:57:30 | 49:40:42 | 620.1637 | 4.1896 | 3.0751 | 3075.07 | 3.0751 | 3075.07 | 0 | 0 | 11.5973 | 11597.29 | 11.5973 | 11597.29 | 0 | 0 | 2024-06-15 15:52:55 | 2.5982 | 2381.581 | 2381.581 | 6755.65 | Close | 99.272 |  | 0 | 29.3 | 0 | 0
5972 | 3 | 8 |  | CC Chg | 04:58:00 | 49:41:12 | 620.1637 | 4.1918 | 3.0802 | 3080.24 | 3.0802 | 3080.24 | 0 | 0 | 11.6189 | 11618.93 | 11.6189 | 11618.93 | 0 | 0 | 2024-06-15 15:53:25 | 2.5996 | 2381.7432 | 2381.7432 | 6759.15 | Close | 99.4389 |  | 0 | 29.3 | 0 | 0
5973 | 3 | 8 |  | CC Chg | 04:58:30 | 49:41:42 | 620.1637 | 4.1943 | 3.0854 | 3085.41 | 3.0854 | 3085.41 | 0 | 0 | 11.6406 | 11640.61 | 11.6406 | 11640.61 | 0 | 0 | 2024-06-15 15:53:55 | 2.6011 | 2083.8834 | 2083.8834 | 6763.15 | Close | 99.6057 |  | 0 | 29.3 | 0 | 0
5974 | 3 | 8 |  | CC Chg | 04:59:00 | 49:42:12 | 620.1637 | 4.1967 | 3.0906 | 3090.58 | 3.0906 | 3090.58 | 0 | 0 | 11.6623 | 11662.3 | 11.6623 | 11662.3 | 0 | 0 | 2024-06-15 15:54:25 | 2.6027 | 2083.0435 | 2083.0435 | 6767.15 | Close | 99.7725 |  | 0 | 29.3 | 0 | 0
5975 | 3 | 8 |  | CC Chg | 04:59:30 | 49:42:42 | 620.1637 | 4.1992 | 3.0957 | 3095.74 | 3.0957 | 3095.74 | 0 | 0 | 11.684 | 11683.98 | 11.684 | 11683.98 | 0 | 0 | 2024-06-15 15:54:55 | 2.6042 | 2084.0253 | 2084.0253 | 6771.15 | Close | 99.9394 |  | 0 | 29.3 | 0 | 0
5976 | 3 | 8 | 1 | CC Chg | 04:59:40 | 49:42:53 | 620.1637 | 4.2001 | 3.0976 | 3097.62 | 3.0976 | 3097.62 | 0 | 0 | 11.6919 | 11691.87 | 11.6919 | 11691.87 | 0 | 0 | 2024-06-15 15:55:06 | 2.6048 | 2020.9903 | 2020.9903 | 6772.64 | Close | 100 |  | 0 | 29.3 | 0 | 0
5977 | 3 | 9 | 0 | Rest | 00:00:00 | 49:42:53 | 0 | 4.1834 | 0 | 0 | 0 | 0 | 0 | 0 | 0 | 0 | 0 | 0 | 0 | 0 | 2024-06-15 15:55:06 | 0 | 0 | 0 | 0 | Close | 0 |  | 0 | 29.3 | 0 | 0
5978 | 3 | 9 |  | Rest | 00:00:30 | 49:43:23 | 0 | 4.171 | 0 | 0 | 0 | 0 | 0 | 0 | 0 | 0 | 0 | 0 | 0 | 0 | 2024-06-15 15:55:36 | 0 | 0 | 0 | 0 | Close | 0 |  | 0 | 29.3 | 0 | 0
5979 | 3 | 9 |  | Rest | 00:01:00 | 49:43:53 | 0 | 4.1664 | 0 | 0 | 0 | 0 | 0 | 0 | 0 | 0 | 0 | 0 | 0 | 0 | 2024-06-15 15:56:06 | 0 | 0 | 0 | 0 | Close | 0 |  | 0 | 29.2 | 0 | 0
5980 | 3 | 9 |  | Rest | 00:01:30 | 49:44:23 | 0 | 4.1639 | 0 | 0 | 0 | 0 | 0 | 0 | 0 | 0 | 0 | 0 | 0 | 0 | 2024-06-15 15:56:36 | 0 | 0 | 0 | 0 | Close | 0 |  | 0 | 30.7 | 0 | 0
5981 | 3 | 9 |  | Rest | 00:02:00 | 49:44:53 | 0 | 4.162 | 0 | 0 | 0 | 0 | 0 | 0 | 0 | 0 | 0 | 0 | 0 | 0 | 2024-06-15 15:57:06 | 0 | 0 | 0 | 0 | Close | 0 |  | 0 | 30.3 | 0 | 0
5982 | 3 | 9 |  | Rest | 00:02:30 | 49:45:23 | 0 | 4.1605 | 0 | 0 | 0 | 0 | 0 | 0 | 0 | 0 | 0 | 0 | 0 | 0 | 2024-06-15 15:57:36 | 0 | 0 | 0 | 0 | Close | 0 |  | 0 | 30.1 | 0 | 0
5983 | 3 | 9 |  | Rest | 00:03:00 | 49:45:53 | 0 | 4.1592 | 0 | 0 | 0 | 0 | 0 | 0 | 0 | 0 | 0 | 0 | 0 | 0 | 2024-06-15 15:58:06 | 0 | 0 | 0 | 0 | Close | 0 |  | 0 | 29.9 | 0 | 0
5984 | 3 | 9 |  | Rest | 00:03:30 | 49:46:23 | 0 | 4.1583 | 0 | 0 | 0 | 0 | 0 | 0 | 0 | 0 | 0 | 0 | 0 | 0 | 2024-06-15 15:58:36 | 0 | 0 | 0 | 0 | Close | 0 |  | 0 | 29.8 | 0 | 0
5985 | 3 | 9 |  | Rest | 00:04:00 | 49:46:53 | 0 | 4.1574 | 0 | 0 | 0 | 0 | 0 | 0 | 0 | 0 | 0 | 0 | 0 | 0 | 2024-06-15 15:59:06 | 0 | 0 | 0 | 0 | Close | 0 |  | 0 | 29.7 | 0 | 0
5986 | 3 | 9 |  | Rest | 00:04:30 | 49:47:23 | 0 | 4.1567 | 0 | 0 | 0 | 0 | 0 | 0 | 0 | 0 | 0 | 0 | 0 | 0 | 2024-06-15 15:59:36 | 0 | 0 | 0 | 0 | Close | 0 |  | 0 | 29.6 | 0 | 0
5987 | 3 | 9 | 1 | Rest | 00:05:00 | 49:47:53 | 0 | 4.1561 | 0 | 0 | 0 | 0 | 0 | 0 | 0 | 0 | 0 | 0 | 0 | 0 | 2024-06-15 16:00:06 | 0 | 0 | 0 | 0 | Close | 0 | #DIV/0! | 0 | 29.6 | 0 | 0
5988 | 3 | 10 | 0 | CC DChg | 00:00:00 | 49:47:53 | -620.9077 | 4.1391 | 0 | 0 | 0 | 0 | 0 | 0 | 0 | 0 | 0 | 0 | 0 | 0 | 2024-06-15 16:00:06 | -2.57 | 0 | 0 | 6666.17 | Close | 0 |  | 0 | 29.6 | 0 | 0
5989 | 3 | 10 |  | CC DChg | 00:00:30 | 49:48:23 | -620.9077 | 4.1254 | 0.0052 | 5.17 | 0 | 0 | 0.0052 | 5.17 | 0.0214 | 21.37 | 0 | 0 | 0.0214 | 21.37 | 2024-06-15 16:00:36 | -2.5615 | -379.3283 | -379.3283 | 6644.2 | Close | 0.17029 |  | 0 | 29.6 | 0 | 0
5990 | 3 | 10 |  | CC DChg | 00:01:00 | 49:48:53 | -620.9077 | 4.1192 | 0.0103 | 10.35 | 0 | 0 | 0.0103 | 10.35 | 0.0427 | 42.7 | 0 | 0 | 0.0427 | 42.7 | 2024-06-15 16:01:06 | -2.5577 | -834.6367 | -834.6367 | 6634.21 | Close | 0.34058 |  | 0 | 29.5 | 0 | 0
5991 | 3 | 10 |  | CC DChg | 00:01:30 | 49:49:23 | -620.9077 | 4.1149 | 0.0155 | 15.52 | 0 | 0 | 0.0155 | 15.52 | 0.064 | 63.99 | 0 | 0 | 0.064 | 63.99 | 2024-06-15 16:01:36 | -2.555 | -1191.9445 | -1191.9445 | 6627.22 | Close | 0.51086 |  | 0 | 29.5 | 0 | 0
5992 | 3 | 10 |  | CC DChg | 00:02:00 | 49:49:53 | -620.9077 | 4.1115 | 0.0207 | 20.7 | 0 | 0 | 0.0207 | 20.7 | 0.0853 | 85.27 | 0 | 0 | 0.0853 | 85.27 | 2024-06-15 16:02:06 | -2.5529 | -1517.3698 | -1517.3698 | 6621.73 | Close | 0.68114 |  | 0 | 29.5 | 0 | 0
5993 | 3 | 10 |  | CC DChg | 00:02:30 | 49:50:23 | -620.9077 | 4.1081 | 0.0259 | 25.87 | 0 | 0 | 0.0259 | 25.87 | 0.1066 | 106.55 | 0 | 0 | 0.1066 | 106.55 | 2024-06-15 16:02:36 | -2.5507 | -1517.6002 | -1517.6002 | 6616.24 | Close | 0.85145 |  | 0 | 29.4 | 0 | 0
5994 | 3 | 10 |  | CC DChg | 00:03:00 | 49:50:53 | -620.9077 | 4.1053 | 0.031 | 31.05 | 0 | 0 | 0.031 | 31.05 | 0.1278 | 127.8 | 0 | 0 | 0.1278 | 127.8 | 2024-06-15 16:03:06 | -2.549 | -1854.5631 | -1854.5631 | 6611.74 | Close | 1.0217 |  | 0 | 29.4 | 0 | 0
5995 | 3 | 10 |  | CC DChg | 00:03:30 | 49:51:23 | -620.9077 | 4.1025 | 0.0362 | 36.22 | 0 | 0 | 0.0362 | 36.22 | 0.149 | 149.02 | 0 | 0 | 0.149 | 149.02 | 2024-06-15 16:03:36 | -2.5473 | -1853.8986 | -1853.8986 | 6607.25 | Close | 1.192 |  | 0 | 29.4 | 0 | 0
5996 | 3 | 10 |  | CC DChg | 00:04:00 | 49:51:53 | -620.9077 | 4.1 | 0.0414 | 41.4 | 0 | 0 | 0.0414 | 41.4 | 0.1703 | 170.26 | 0 | 0 | 0.1703 | 170.26 | 2024-06-15 16:04:06 | -2.5457 | -2086.6662 | -2086.6662 | 6603.26 | Close | 1.3623 |  | 0 | 29.3 | 0 | 0
5997 | 3 | 10 |  | CC DChg | 00:04:30 | 49:52:23 | -620.9077 | 4.0978 | 0.0466 | 46.57 | 0 | 0 | 0.0466 | 46.57 | 0.1915 | 191.47 | 0 | 0 | 0.1915 | 191.47 | 2024-06-15 16:04:36 | -2.5444 | -2384.4382 | -2384.4382 | 6599.76 | Close | 1.5326 |  | 0 | 29.3 | 0 | 0
5998 | 3 | 10 |  | CC DChg | 00:05:00 | 49:52:53 | -620.9077 | 4.0957 | 0.0517 | 51.74 | 0 | 0 | 0.0517 | 51.74 | 0.2127 | 212.66 | 0 | 0 | 0.2127 | 212.66 | 2024-06-15 16:05:06 | -2.543 | -2384.4382 | -2384.4382 | 6596.27 | Close | 1.7029 |  | 0 | 29.3 | 0 | 0
5999 | 3 | 10 |  | CC DChg | 00:05:30 | 49:53:23 | -620.9077 | 4.0938 | 0.0569 | 56.92 | 0 | 0 | 0.0569 | 56.92 | 0.2339 | 233.86 | 0 | 0 | 0.2339 | 233.86 | 2024-06-15 16:05:36 | -2.5419 | -2782.0233 | -2782.0233 | 6593.27 | Close | 1.8732 |  | 0 | 29.3 | 0 | 0
6000 | 3 | 10 |  | CC DChg | 00:06:00 | 49:53:53 | -620.9077 | 4.092 | 0.0621 | 62.09 | 0 | 0 | 0.0621 | 62.09 | 0.255 | 255.03 | 0 | 0 | 0.255 | 255.03 | 2024-06-15 16:06:06 | -2.5407 | -2781.8446 | -2781.8446 | 6590.27 | Close | 2.0434 |  | 0 | 29.3 | 0 | 0
6001 | 3 | 10 |  | CC DChg | 00:06:30 | 49:54:23 | -620.9077 | 4.0901 | 0.0673 | 67.27 | 0 | 0 | 0.0673 | 67.27 | 0.2762 | 276.19 | 0 | 0 | 0.2762 | 276.19 | 2024-06-15 16:06:36 | -2.5396 | -2781.8446 | -2781.8446 | 6587.28 | Close | 2.2137 |  | 0 | 29.3 | 0 | 0
6002 | 3 | 10 |  | CC DChg | 00:07:00 | 49:54:53 | -620.9077 | 4.0885 | 0.0724 | 72.44 | 0 | 0 | 0.0724 | 72.44 | 0.2974 | 297.37 | 0 | 0 | 0.2974 | 297.37 | 2024-06-15 16:07:06 | -2.5386 | -3336.5917 | -3336.5917 | 6584.78 | Close | 2.384 |  | 0 | 29.2 | 0 | 0
6003 | 3 | 10 |  | CC DChg | 00:07:30 | 49:55:23 | -620.9077 | 4.087 | 0.0776 | 77.62 | 0 | 0 | 0.0776 | 77.62 | 0.3185 | 318.51 | 0 | 0 | 0.3185 | 318.51 | 2024-06-15 16:07:36 | -2.5376 | -3340.3686 | -3340.3686 | 6582.29 | Close | 2.5543 |  | 0 | 29.2 | 0 | 0
6004 | 3 | 10 |  | CC DChg | 00:08:00 | 49:55:53 | -620.9077 | 4.0854 | 0.0828 | 82.79 | 0 | 0 | 0.0828 | 82.79 | 0.3397 | 339.65 | 0 | 0 | 0.3397 | 339.65 | 2024-06-15 16:08:06 | -2.5367 | -3336.0612 | -3336.0612 | 6579.79 | Close | 2.7246 |  | 0 | 29.2 | 0 | 0
6005 | 3 | 10 |  | CC DChg | 00:08:30 | 49:56:23 | -620.9077 | 4.0839 | 0.088 | 87.97 | 0 | 0 | 0.088 | 87.97 | 0.3608 | 360.8 | 0 | 0 | 0.3608 | 360.8 | 2024-06-15 16:08:36 | -2.5357 | -3338.5987 | -3338.5987 | 6577.29 | Close | 2.8949 |  | 0 | 29.2 | 0 | 0
6006 | 3 | 10 |  | CC DChg | 00:09:00 | 49:56:53 | -620.9077 | 4.0823 | 0.0931 | 93.14 | 0 | 0 | 0.0931 | 93.14 | 0.3819 | 381.92 | 0 | 0 | 0.3819 | 381.92 | 2024-06-15 16:09:06 | -2.5348 | -3338.2135 | -3338.2135 | 6574.8 | Close | 3.0652 |  | 0 | 29.2 | 0 | 0
6007 | 3 | 10 |  | CC DChg | 00:09:30 | 49:57:23 | -620.9077 | 4.0811 | 0.0983 | 98.31 | 0 | 0 | 0.0983 | 98.31 | 0.403 | 403.04 | 0 | 0 | 0.403 | 403.04 | 2024-06-15 16:09:36 | -2.534 | -4176.1348 | -4176.1348 | 6572.8 | Close | 3.2354 |  | 0 | 29.2 | 0 | 0
6008 | 3 | 10 |  | CC DChg | 00:10:00 | 49:57:53 | -620.9077 | 4.0799 | 0.1035 | 103.49 | 0 | 0 | 0.1035 | 103.49 | 0.4242 | 424.16 | 0 | 0 | 0.4242 | 424.16 | 2024-06-15 16:10:06 | -2.5332 | -4170.0675 | -4170.0675 | 6570.8 | Close | 3.4058 |  | 0 | 29.2 | 0 | 0
6009 | 3 | 10 |  | CC DChg | 00:10:30 | 49:58:23 | -620.9077 | 4.0786 | 0.1087 | 108.66 | 0 | 0 | 0.1087 | 108.66 | 0.4453 | 445.26 | 0 | 0 | 0.4453 | 445.26 | 2024-06-15 16:10:36 | -2.5324 | -4172.7669 | -4172.7669 | 6568.8 | Close | 3.576 |  | 0 | 29.2 | 0 | 0
6010 | 3 | 10 |  | CC DChg | 00:11:00 | 49:58:53 | -620.9077 | 4.0777 | 0.1138 | 113.84 | 0 | 0 | 0.1138 | 113.84 | 0.4664 | 466.36 | 0 | 0 | 0.4664 | 466.36 | 2024-06-15 16:11:06 | -2.5319 | -5563.6892 | -5563.6892 | 6567.31 | Close | 3.7463 |  | 0 | 29.1 | 0 | 0
6011 | 3 | 10 |  | CC DChg | 00:11:30 | 49:59:23 | -620.9077 | 4.0761 | 0.119 | 119.01 | 0 | 0 | 0.119 | 119.01 | 0.4875 | 487.47 | 0 | 0 | 0.4875 | 487.47 | 2024-06-15 16:11:36 | -2.5309 | -3338.9179 | -3338.9179 | 6564.81 | Close | 3.9166 |  | 0 | 29.1 | 0 | 0
6012 | 3 | 10 |  | CC DChg | 00:12:00 | 49:59:53 | -620.9077 | 4.0752 | 0.1242 | 124.19 | 0 | 0 | 0.1242 | 124.19 | 0.5086 | 508.55 | 0 | 0 | 0.5086 | 508.55 | 2024-06-15 16:12:06 | -2.5303 | -5563.6892 | -5563.6892 | 6563.31 | Close | 4.0869 |  | 0 | 29.1 | 0 | 0
6013 | 3 | 10 |  | CC DChg | 00:12:30 | 50:00:23 | -620.9077 | 4.074 | 0.1294 | 129.36 | 0 | 0 | 0.1294 | 129.36 | 0.5296 | 529.63 | 0 | 0 | 0.5296 | 529.63 | 2024-06-15 16:12:36 | -2.5296 | -4172.7669 | -4172.7669 | 6561.31 | Close | 4.2572 |  | 0 | 29.1 | 0 | 0
6014 | 3 | 10 |  | CC DChg | 00:13:00 | 50:00:53 | -620.9077 | 4.073 | 0.1345 | 134.54 | 0 | 0 | 0.1345 | 134.54 | 0.5507 | 550.72 | 0 | 0 | 0.5507 | 550.72 | 2024-06-15 16:13:06 | -2.529 | -5565.2739 | -5565.2739 | 6559.82 | Close | 4.4275 |  | 0 | 29.1 | 0 | 0
6015 | 3 | 10 |  | CC DChg | 00:13:30 | 50:01:23 | -620.9077 | 4.0721 | 0.1397 | 139.71 | 0 | 0 | 0.1397 | 139.71 | 0.5718 | 571.79 | 0 | 0 | 0.5718 | 571.79 | 2024-06-15 16:13:36 | -2.5284 | -5563.6892 | -5563.6892 | 6558.32 | Close | 4.5978 |  | 0 | 29.1 | 0 | 0
6016 | 3 | 10 |  | CC DChg | 00:14:00 | 50:01:53 | -620.9077 | 4.0712 | 0.1449 | 144.89 | 0 | 0 | 0.1449 | 144.89 | 0.5929 | 592.86 | 0 | 0 | 0.5929 | 592.86 | 2024-06-15 16:14:06 | -2.5278 | -5557.7132 | -5557.7132 | 6556.82 | Close | 4.7681 |  | 0 | 29 | 0 | 0
6017 | 3 | 10 |  | CC DChg | 00:14:30 | 50:02:23 | -620.9077 | 4.0703 | 0.1501 | 150.06 | 0 | 0 | 0.1501 | 150.06 | 0.6139 | 613.93 | 0 | 0 | 0.6139 | 613.93 | 2024-06-15 16:14:36 | -2.5272 | -5564.9286 | -5564.9286 | 6555.32 | Close | 4.9384 |  | 0 | 29 | 0 | 0
6018 | 3 | 10 |  | CC DChg | 00:15:00 | 50:02:53 | -620.9077 | 4.0693 | 0.1552 | 155.24 | 0 | 0 | 0.1552 | 155.24 | 0.635 | 634.99 | 0 | 0 | 0.635 | 634.99 | 2024-06-15 16:15:06 | -2.5267 | -5563.6892 | -5563.6892 | 6553.82 | Close | 5.1087 |  | 0 | 29 | 0 | 0
6019 | 3 | 10 |  | CC DChg | 00:15:30 | 50:03:23 | -620.9077 | 4.0681 | 0.1604 | 160.41 | 0 | 0 | 0.1604 | 160.41 | 0.656 | 656.04 | 0 | 0 | 0.656 | 656.04 | 2024-06-15 16:15:36 | -2.5259 | -4172.7669 | -4172.7669 | 6551.83 | Close | 5.279 |  | 0 | 29 | 0 | 0
6020 | 3 | 10 |  | CC DChg | 00:16:00 | 50:03:53 | -620.9077 | 4.0675 | 0.1656 | 165.59 | 0 | 0 | 0.1656 | 165.59 | 0.6771 | 677.1 | 0 | 0 | 0.6771 | 677.1 | 2024-06-15 16:16:06 | -2.5255 | -8361.397 | -8361.397 | 6550.83 | Close | 5.4493 |  | 0 | 29 | 0 | 0
6021 | 3 | 10 |  | CC DChg | 00:16:30 | 50:04:23 | -620.9077 | 4.0665 | 0.1708 | 170.76 | 0 | 0 | 0.1708 | 170.76 | 0.6981 | 698.14 | 0 | 0 | 0.6981 | 698.14 | 2024-06-15 16:16:36 | -2.5249 | -5557.7132 | -5557.7132 | 6549.33 | Close | 5.6196 |  | 0 | 29 | 0 | 0
6022 | 3 | 10 |  | CC DChg | 00:17:00 | 50:04:53 | -620.9077 | 4.0659 | 0.1759 | 175.93 | 0 | 0 | 0.1759 | 175.93 | 0.7192 | 719.17 | 0 | 0 | 0.7192 | 719.17 | 2024-06-15 16:17:06 | -2.5246 | -8345.5338 | -8345.5338 | 6548.33 | Close | 5.7898 |  | 0 | 29 | 0 | 0
6023 | 3 | 10 |  | CC DChg | 00:17:30 | 50:05:23 | -620.9077 | 4.065 | 0.1811 | 181.11 | 0 | 0 | 0.1811 | 181.11 | 0.7402 | 740.22 | 0 | 0 | 0.7402 | 740.22 | 2024-06-15 16:17:36 | -2.524 | -5565.5353 | -5565.5353 | 6546.83 | Close | 5.9602 |  | 0 | 28.9 | 0 | 0
6024 | 3 | 10 |  | CC DChg | 00:18:00 | 50:05:53 | -620.9077 | 4.0641 | 0.1863 | 186.28 | 0 | 0 | 0.1863 | 186.28 | 0.7612 | 761.25 | 0 | 0 | 0.7612 | 761.25 | 2024-06-15 16:18:06 | -2.5234 | -5563.6892 | -5563.6892 | 6545.34 | Close | 6.1305 |  | 0 | 28.9 | 0 | 0
6025 | 3 | 10 |  | CC DChg | 00:18:30 | 50:06:23 | -620.9077 | 4.0634 | 0.1915 | 191.46 | 0 | 0 | 0.1915 | 191.46 | 0.7823 | 782.27 | 0 | 0 | 0.7823 | 782.27 | 2024-06-15 16:18:36 | -2.523 | -8345.5338 | -8345.5338 | 6544.34 | Close | 6.3007 |  | 0 | 28.9 | 0 | 0
6026 | 3 | 10 |  | CC DChg | 00:19:00 | 50:06:53 | -620.9077 | 4.0625 | 0.1966 | 196.63 | 0 | 0 | 0.1966 | 196.63 | 0.8033 | 803.31 | 0 | 0 | 0.8033 | 803.31 | 2024-06-15 16:19:06 | -2.5224 | -5564.9566 | -5564.9566 | 6542.84 | Close | 6.4711 |  | 0 | 28.9 | 0 | 0
6027 | 3 | 10 |  | CC DChg | 00:19:30 | 50:07:23 | -620.9077 | 4.0619 | 0.2018 | 201.81 | 0 | 0 | 0.2018 | 201.81 | 0.8243 | 824.32 | 0 | 0 | 0.8243 | 824.32 | 2024-06-15 16:19:36 | -2.5221 | -8345.5338 | -8345.5338 | 6541.84 | Close | 6.6413 |  | 0 | 28.9 | 0 | 0
6028 | 3 | 10 |  | CC DChg | 00:20:00 | 50:07:53 | -620.9077 | 4.0613 | 0.207 | 206.98 | 0 | 0 | 0.207 | 206.98 | 0.8453 | 845.34 | 0 | 0 | 0.8453 | 845.34 | 2024-06-15 16:20:06 | -2.5217 | -8345.5338 | -8345.5338 | 6540.84 | Close | 6.8116 |  | 0 | 29.2 | 0 | 0
6029 | 3 | 10 |  | CC DChg | 00:20:30 | 50:08:23 | -620.9077 | 4.06 | 0.2122 | 212.16 | 0 | 0 | 0.2122 | 212.16 | 0.8664 | 866.36 | 0 | 0 | 0.8664 | 866.36 | 2024-06-15 16:20:36 | -2.5209 | -4174.1515 | -4174.1515 | 6538.85 | Close | 6.982 |  | 0 | 29.9 | 0 | 0
6030 | 3 | 10 |  | CC DChg | 00:21:00 | 50:08:53 | -620.9077 | 4.0594 | 0.2173 | 217.33 | 0 | 0 | 0.2173 | 217.33 | 0.8874 | 887.36 | 0 | 0 | 0.8874 | 887.36 | 2024-06-15 16:21:06 | -2.5205 | -8345.5338 | -8345.5338 | 6537.85 | Close | 7.1522 |  | 0 | 29.7 | 0 | 0
6031 | 3 | 10 |  | CC DChg | 00:21:30 | 50:09:23 | -620.9077 | 4.0588 | 0.2225 | 222.51 | 0 | 0 | 0.2225 | 222.51 | 0.9084 | 908.36 | 0 | 0 | 0.9084 | 908.36 | 2024-06-15 16:21:36 | -2.5201 | -8345.5338 | -8345.5338 | 6536.85 | Close | 7.3225 |  | 0 | 29.5 | 0 | 0
6032 | 3 | 10 |  | CC DChg | 00:22:00 | 50:09:53 | -620.9077 | 4.0582 | 0.2277 | 227.68 | 0 | 0 | 0.2277 | 227.68 | 0.9294 | 929.37 | 0 | 0 | 0.9294 | 929.37 | 2024-06-15 16:22:06 | -2.5197 | -8347.9949 | -8347.9949 | 6535.85 | Close | 7.4928 |  | 0 | 29.4 | 0 | 0
6033 | 3 | 10 |  | CC DChg | 00:22:30 | 50:10:23 | -620.9077 | 4.0572 | 0.2329 | 232.86 | 0 | 0 | 0.2329 | 232.86 | 0.9504 | 950.36 | 0 | 0 | 0.9504 | 950.36 | 2024-06-15 16:22:36 | -2.5192 | -5563.6892 | -5563.6892 | 6534.35 | Close | 7.6631 |  | 0 | 29.3 | 0 | 0
6034 | 3 | 10 |  | CC DChg | 00:23:00 | 50:10:53 | -620.9077 | 4.0566 | 0.238 | 238.03 | 0 | 0 | 0.238 | 238.03 | 0.9714 | 971.35 | 0 | 0 | 0.9714 | 971.35 | 2024-06-15 16:23:06 | -2.5188 | -8345.5338 | -8345.5338 | 6533.35 | Close | 7.8334 |  | 0 | 29.3 | 0 | 0
6035 | 3 | 10 |  | CC DChg | 00:23:30 | 50:11:23 | -620.9077 | 4.056 | 0.2432 | 243.21 | 0 | 0 | 0.2432 | 243.21 | 0.9924 | 992.35 | 0 | 0 | 0.9924 | 992.35 | 2024-06-15 16:23:36 | -2.5184 | -8347.7429 | -8347.7429 | 6532.36 | Close | 8.0037 |  | 0 | 29.2 | 0 | 0
6036 | 3 | 10 |  | CC DChg | 00:24:00 | 50:11:53 | -620.9077 | 4.0554 | 0.2484 | 248.38 | 0 | 0 | 0.2484 | 248.38 | 1.0133 | 1013.34 | 0 | 0 | 1.0133 | 1013.34 | 2024-06-15 16:24:06 | -2.518 | -8345.5338 | -8345.5338 | 6531.36 | Close | 8.174 |  | 0 | 29.2 | 0 | 0
6037 | 3 | 10 |  | CC DChg | 00:24:30 | 50:12:23 | -620.9077 | 4.0547 | 0.2536 | 253.55 | 0 | 0 | 0.2536 | 253.55 | 1.0343 | 1034.32 | 0 | 0 | 1.0343 | 1034.32 | 2024-06-15 16:24:36 | -2.5176 | -8345.5338 | -8345.5338 | 6530.36 | Close | 8.3443 |  | 0 | 29.2 | 0 | 0
6038 | 3 | 10 |  | CC DChg | 00:25:00 | 50:12:53 | -621.2798 | 4.0541 | 0.2587 | 258.73 | 0 | 0 | 0.2587 | 258.73 | 1.0553 | 1055.31 | 0 | 0 | 1.0553 | 1055.31 | 2024-06-15 16:25:06 | -2.5187 | -8348.0789 | -8348.0789 | 6525.45 | Close | 8.5146 |  | 0 | 29.2 | 0 | 0
6039 | 3 | 10 |  | CC DChg | 00:25:30 | 50:13:23 | -620.9077 | 4.0529 | 0.2639 | 263.9 | 0 | 0 | 0.2639 | 263.9 | 1.0763 | 1076.28 | 0 | 0 | 1.0763 | 1076.28 | 2024-06-15 16:25:36 | -2.5165 | -4169.4045 | -4169.4045 | 6527.36 | Close | 8.6849 |  | 0 | 29.2 | 0 | 0
6040 | 3 | 10 |  | CC DChg | 00:26:00 | 50:13:53 | -620.9077 | 4.0523 | 0.2691 | 269.08 | 0 | 0 | 0.2691 | 269.08 | 1.0972 | 1097.24 | 0 | 0 | 1.0972 | 1097.24 | 2024-06-15 16:26:06 | -2.5161 | -8359.0161 | -8359.0161 | 6526.36 | Close | 8.8552 |  | 0 | 29.2 | 0 | 0
6041 | 3 | 10 |  | CC DChg | 00:26:30 | 50:14:23 | -620.9077 | 4.0516 | 0.2743 | 274.25 | 0 | 0 | 0.2743 | 274.25 | 1.1182 | 1118.22 | 0 | 0 | 1.1182 | 1118.22 | 2024-06-15 16:26:36 | -2.5157 | -8334.4402 | -8334.4402 | 6525.36 | Close | 9.0255 |  | 0 | 29.1 | 0 | 0
6042 | 3 | 10 |  | CC DChg | 00:27:00 | 50:14:53 | -621.2798 | 4.0507 | 0.2794 | 279.43 | 0 | 0 | 0.2794 | 279.43 | 1.1392 | 1139.19 | 0 | 0 | 1.1392 | 1139.19 | 2024-06-15 16:27:06 | -2.5166 | -5567.0232 | -5567.0232 | 6519.96 | Close | 9.1959 |  | 0 | 29.1 | 0 | 0
6043 | 3 | 10 |  | CC DChg | 00:27:30 | 50:15:23 | -620.9077 | 4.0501 | 0.2846 | 284.61 | 0 | 0 | 0.2846 | 284.61 | 1.1601 | 1160.15 | 0 | 0 | 1.1601 | 1160.15 | 2024-06-15 16:27:36 | -2.5147 | -8345.5338 | -8345.5338 | 6522.87 | Close | 9.3662 |  | 0 | 29.1 | 0 | 0
6044 | 3 | 10 |  | CC DChg | 00:28:00 | 50:15:53 | -620.9077 | 4.0495 | 0.2898 | 289.78 | 0 | 0 | 0.2898 | 289.78 | 1.1811 | 1181.1 | 0 | 0 | 1.1811 | 1181.1 | 2024-06-15 16:28:06 | -2.5144 | -8343.358 | -8343.358 | 6521.87 | Close | 9.5364 |  | 0 | 29.1 | 0 | 0
6045 | 3 | 10 |  | CC DChg | 00:28:30 | 50:16:23 | -621.2798 | 4.0485 | 0.295 | 294.96 | 0 | 0 | 0.295 | 294.96 | 1.2021 | 1202.06 | 0 | 0 | 1.2021 | 1202.06 | 2024-06-15 16:28:36 | -2.5153 | -5567.0232 | -5567.0232 | 6516.47 | Close | 9.7068 |  | 0 | 29.1 | 0 | 0
6046 | 3 | 10 |  | CC DChg | 00:29:00 | 50:16:53 | -620.9077 | 4.0479 | 0.3001 | 300.13 | 0 | 0 | 0.3001 | 300.13 | 1.223 | 1223.01 | 0 | 0 | 1.223 | 1223.01 | 2024-06-15 16:29:06 | -2.5134 | -8345.5338 | -8345.5338 | 6519.37 | Close | 9.8771 |  | 0 | 29.1 | 0 | 0
6047 | 3 | 10 |  | CC DChg | 00:29:30 | 50:17:23 | -620.9077 | 4.047 | 0.3053 | 305.3 | 0 | 0 | 0.3053 | 305.3 | 1.2439 | 1243.95 | 0 | 0 | 1.2439 | 1243.95 | 2024-06-15 16:29:36 | -2.5128 | -5561.9586 | -5561.9586 | 6517.88 | Close | 10.0473 |  | 0 | 29.1 | 0 | 0
6048 | 3 | 10 |  | CC DChg | 00:30:00 | 50:17:53 | -620.9077 | 4.0464 | 0.3105 | 310.48 | 0 | 0 | 0.3105 | 310.48 | 1.2649 | 1264.89 | 0 | 0 | 1.2649 | 1264.89 | 2024-06-15 16:30:06 | -2.5124 | -8345.5338 | -8345.5338 | 6516.88 | Close | 10.2176 |  | 0 | 29.1 | 0 | 0
6049 | 3 | 10 |  | CC DChg | 00:30:30 | 50:18:23 | -620.9077 | 4.0458 | 0.3157 | 315.65 | 0 | 0 | 0.3157 | 315.65 | 1.2858 | 1285.82 | 0 | 0 | 1.2858 | 1285.82 | 2024-06-15 16:30:36 | -2.512 | -8345.5338 | -8345.5338 | 6515.88 | Close | 10.3879 |  | 0 | 29.1 | 0 | 0
6050 | 3 | 10 |  | CC DChg | 00:31:00 | 50:18:53 | -621.2798 | 4.0445 | 0.3208 | 320.83 | 0 | 0 | 0.3208 | 320.83 | 1.3068 | 1306.76 | 0 | 0 | 1.3068 | 1306.76 | 2024-06-15 16:31:06 | -2.5128 | -4173.7874 | -4173.7874 | 6509.98 | Close | 10.5582 |  | 0 | 29.1 | 0 | 0
6051 | 3 | 10 |  | CC DChg | 00:31:30 | 50:19:23 | -620.9077 | 4.0436 | 0.326 | 326 | 0 | 0 | 0.326 | 326 | 1.3277 | 1327.68 | 0 | 0 | 1.3277 | 1327.68 | 2024-06-15 16:31:36 | -2.5107 | -5563.6892 | -5563.6892 | 6512.38 | Close | 10.7285 |  | 0 | 29.1 | 0 | 0
6052 | 3 | 10 |  | CC DChg | 00:32:00 | 50:19:53 | -620.9077 | 4.043 | 0.3312 | 331.18 | 0 | 0 | 0.3312 | 331.18 | 1.3486 | 1348.6 | 0 | 0 | 1.3486 | 1348.6 | 2024-06-15 16:32:06 | -2.5103 | -8345.5338 | -8345.5338 | 6511.38 | Close | 10.8987 |  | 0 | 29.1 | 0 | 0
6053 | 3 | 10 |  | CC DChg | 00:32:30 | 50:20:23 | -620.9077 | 4.042 | 0.3364 | 336.35 | 0 | 0 | 0.3364 | 336.35 | 1.3695 | 1369.53 | 0 | 0 | 1.3695 | 1369.53 | 2024-06-15 16:32:36 | -2.5097 | -5565.3486 | -5565.3486 | 6509.89 | Close | 11.0691 |  | 0 | 29 | 0 | 0
6054 | 3 | 10 |  | CC DChg | 00:33:00 | 50:20:53 | -620.9077 | 4.0411 | 0.3415 | 341.53 | 0 | 0 | 0.3415 | 341.53 | 1.3904 | 1390.44 | 0 | 0 | 1.3904 | 1390.44 | 2024-06-15 16:33:06 | -2.5092 | -5563.6892 | -5563.6892 | 6508.39 | Close | 11.2393 |  | 0 | 29 | 0 | 0
6055 | 3 | 10 |  | CC DChg | 00:33:30 | 50:21:23 | -620.9077 | 4.0402 | 0.3467 | 346.7 | 0 | 0 | 0.3467 | 346.7 | 1.4113 | 1411.34 | 0 | 0 | 1.4113 | 1411.34 | 2024-06-15 16:33:36 | -2.5086 | -5563.6892 | -5563.6892 | 6506.89 | Close | 11.4096 |  | 0 | 29 | 0 | 0
6056 | 3 | 10 |  | CC DChg | 00:34:00 | 50:21:53 | -620.9077 | 4.0392 | 0.3519 | 351.88 | 0 | 0 | 0.3519 | 351.88 | 1.4323 | 1432.25 | 0 | 0 | 1.4323 | 1432.25 | 2024-06-15 16:34:06 | -2.508 | -5559.0351 | -5559.0351 | 6505.39 | Close | 11.5799 |  | 0 | 29 | 0 | 0
6057 | 3 | 10 |  | CC DChg | 00:34:30 | 50:22:23 | -620.9077 | 4.0383 | 0.357 | 357.05 | 0 | 0 | 0.357 | 357.05 | 1.4531 | 1453.15 | 0 | 0 | 1.4531 | 1453.15 | 2024-06-15 16:34:36 | -2.5074 | -5569.6781 | -5569.6781 | 6503.9 | Close | 11.7502 |  | 0 | 29 | 0 | 0
6058 | 3 | 10 |  | CC DChg | 00:35:00 | 50:22:53 | -620.9077 | 4.0371 | 0.3622 | 362.22 | 0 | 0 | 0.3622 | 362.22 | 1.474 | 1474.04 | 0 | 0 | 1.474 | 1474.04 | 2024-06-15 16:35:06 | -2.5067 | -4172.7669 | -4172.7669 | 6501.9 | Close | 11.9205 |  | 0 | 29 | 0 | 0
6059 | 3 | 10 |  | CC DChg | 00:35:30 | 50:23:23 | -620.9077 | 4.0361 | 0.3674 | 367.4 | 0 | 0 | 0.3674 | 367.4 | 1.4949 | 1494.93 | 0 | 0 | 1.4949 | 1494.93 | 2024-06-15 16:35:36 | -2.5061 | -5558.9232 | -5558.9232 | 6500.4 | Close | 12.0908 |  | 0 | 29 | 0 | 0
6060 | 3 | 10 |  | CC DChg | 00:36:00 | 50:23:53 | -620.9077 | 4.0349 | 0.3726 | 372.57 | 0 | 0 | 0.3726 | 372.57 | 1.5158 | 1515.81 | 0 | 0 | 1.5158 | 1515.81 | 2024-06-15 16:36:06 | -2.5053 | -4172.7669 | -4172.7669 | 6498.4 | Close | 12.2611 |  | 0 | 29 | 0 | 0
6061 | 3 | 10 |  | CC DChg | 00:36:30 | 50:24:23 | -620.9077 | 4.034 | 0.3777 | 377.75 | 0 | 0 | 0.3777 | 377.75 | 1.5367 | 1536.68 | 0 | 0 | 1.5367 | 1536.68 | 2024-06-15 16:36:36 | -2.5047 | -5563.6892 | -5563.6892 | 6496.9 | Close | 12.4314 |  | 0 | 29 | 0 | 0
6062 | 3 | 10 |  | CC DChg | 00:37:00 | 50:24:53 | -620.9077 | 4.0327 | 0.3829 | 382.92 | 0 | 0 | 0.3829 | 382.92 | 1.5576 | 1557.56 | 0 | 0 | 1.5576 | 1557.56 | 2024-06-15 16:37:06 | -2.504 | -4174.0395 | -4174.0395 | 6494.91 | Close | 12.6017 |  | 0 | 29 | 0 | 0
6063 | 3 | 10 |  | CC DChg | 00:37:30 | 50:25:23 | -620.9077 | 4.0318 | 0.3881 | 388.1 | 0 | 0 | 0.3881 | 388.1 | 1.5784 | 1578.43 | 0 | 0 | 1.5784 | 1578.43 | 2024-06-15 16:37:36 | -2.5034 | -5563.6892 | -5563.6892 | 6493.41 | Close | 12.772 |  | 0 | 29 | 0 | 0
6064 | 3 | 10 |  | CC DChg | 00:38:00 | 50:25:53 | -620.9077 | 4.0306 | 0.3933 | 393.27 | 0 | 0 | 0.3933 | 393.27 | 1.5993 | 1599.28 | 0 | 0 | 1.5993 | 1599.28 | 2024-06-15 16:38:06 | -2.5026 | -4172.7669 | -4172.7669 | 6491.41 | Close | 12.9423 |  | 0 | 28.9 | 0 | 0
6065 | 3 | 10 |  | CC DChg | 00:38:30 | 50:26:23 | -620.9077 | 4.029 | 0.3984 | 398.45 | 0 | 0 | 0.3984 | 398.45 | 1.6201 | 1620.14 | 0 | 0 | 1.6201 | 1620.14 | 2024-06-15 16:38:36 | -2.5016 | -3339.2988 | -3339.2988 | 6488.92 | Close | 13.1126 |  | 0 | 28.9 | 0 | 0
6066 | 3 | 10 |  | CC DChg | 00:39:00 | 50:26:53 | -620.9077 | 4.0278 | 0.4036 | 403.62 | 0 | 0 | 0.4036 | 403.62 | 1.641 | 1640.99 | 0 | 0 | 1.641 | 1640.99 | 2024-06-15 16:39:06 | -2.5009 | -4172.7669 | -4172.7669 | 6486.92 | Close | 13.2829 |  | 0 | 28.9 | 0 | 0
6067 | 3 | 10 |  | CC DChg | 00:39:30 | 50:27:23 | -620.9077 | 4.0268 | 0.4088 | 408.8 | 0 | 0 | 0.4088 | 408.8 | 1.6618 | 1661.82 | 0 | 0 | 1.6618 | 1661.82 | 2024-06-15 16:39:36 | -2.5003 | -5563.6892 | -5563.6892 | 6485.42 | Close | 13.4532 |  | 0 | 28.9 | 0 | 0
6068 | 3 | 10 |  | CC DChg | 00:40:00 | 50:27:53 | -620.9077 | 4.0253 | 0.414 | 413.97 | 0 | 0 | 0.414 | 413.97 | 1.6827 | 1682.66 | 0 | 0 | 1.6827 | 1682.66 | 2024-06-15 16:40:06 | -2.4993 | -3338.8059 | -3338.8059 | 6482.92 | Close | 13.6235 |  | 0 | 28.9 | 0 | 0
6069 | 3 | 10 |  | CC DChg | 00:40:30 | 50:28:23 | -620.9077 | 4.0241 | 0.4191 | 419.15 | 0 | 0 | 0.4191 | 419.15 | 1.7035 | 1703.48 | 0 | 0 | 1.7035 | 1703.48 | 2024-06-15 16:40:36 | -2.4986 | -4169.4045 | -4169.4045 | 6480.93 | Close | 13.7938 |  | 0 | 28.9 | 0 | 0
6070 | 3 | 10 |  | CC DChg | 00:41:00 | 50:28:53 | -620.9077 | 4.0228 | 0.4243 | 424.32 | 0 | 0 | 0.4243 | 424.32 | 1.7243 | 1724.3 | 0 | 0 | 1.7243 | 1724.3 | 2024-06-15 16:41:06 | -2.4978 | -4176.1348 | -4176.1348 | 6478.93 | Close | 13.964 |  | 0 | 28.9 | 0 | 0
6071 | 3 | 10 |  | CC DChg | 00:41:30 | 50:29:23 | -620.9077 | 4.0213 | 0.4295 | 429.5 | 0 | 0 | 0.4295 | 429.5 | 1.7451 | 1745.12 | 0 | 0 | 1.7451 | 1745.12 | 2024-06-15 16:41:36 | -2.4968 | -3339.0523 | -3339.0523 | 6476.43 | Close | 14.1344 |  | 0 | 30 | 0 | 0
6072 | 3 | 10 |  | CC DChg | 00:42:00 | 50:29:53 | -620.9077 | 4.0197 | 0.4347 | 434.67 | 0 | 0 | 0.4347 | 434.67 | 1.7659 | 1765.92 | 0 | 0 | 1.7659 | 1765.92 | 2024-06-15 16:42:06 | -2.4959 | -3336.0612 | -3336.0612 | 6473.94 | Close | 14.3046 |  | 0 | 29.7 | 0 | 0
6073 | 3 | 10 |  | CC DChg | 00:42:30 | 50:30:23 | -620.9077 | 4.0185 | 0.4398 | 439.84 | 0 | 0 | 0.4398 | 439.84 | 1.7867 | 1786.71 | 0 | 0 | 1.7867 | 1786.71 | 2024-06-15 16:42:36 | -2.4951 | -4172.7669 | -4172.7669 | 6471.94 | Close | 14.4749 |  | 0 | 29.5 | 0 | 0
6074 | 3 | 10 |  | CC DChg | 00:43:00 | 50:30:53 | -620.9077 | 4.0172 | 0.445 | 445.02 | 0 | 0 | 0.445 | 445.02 | 1.8075 | 1807.51 | 0 | 0 | 1.8075 | 1807.51 | 2024-06-15 16:43:06 | -2.4943 | -4173.5914 | -4173.5914 | 6469.94 | Close | 14.6452 |  | 0 | 29.4 | 0 | 0
6075 | 3 | 10 |  | CC DChg | 00:43:30 | 50:31:23 | -620.9077 | 4.0157 | 0.4502 | 450.19 | 0 | 0 | 0.4502 | 450.19 | 1.8283 | 1828.29 | 0 | 0 | 1.8283 | 1828.29 | 2024-06-15 16:43:36 | -2.4934 | -3338.2135 | -3338.2135 | 6467.45 | Close | 14.8155 |  | 0 | 29.3 | 0 | 0
6076 | 3 | 10 |  | CC DChg | 00:44:00 | 50:31:53 | -620.9077 | 4.0144 | 0.4554 | 455.37 | 0 | 0 | 0.4554 | 455.37 | 1.8491 | 1849.06 | 0 | 0 | 1.8491 | 1849.06 | 2024-06-15 16:44:06 | -2.4926 | -4172.7669 | -4172.7669 | 6465.45 | Close | 14.9858 |  | 0 | 29.3 | 0 | 0
6077 | 3 | 10 |  | CC DChg | 00:44:30 | 50:32:23 | -620.9077 | 4.0126 | 0.4605 | 460.54 | 0 | 0 | 0.4605 | 460.54 | 1.8698 | 1869.84 | 0 | 0 | 1.8698 | 1869.84 | 2024-06-15 16:44:36 | -2.4914 | -2782.3009 | -2782.3009 | 6462.45 | Close | 15.1561 |  | 0 | 29.2 | 0 | 0
6078 | 3 | 10 |  | CC DChg | 00:45:00 | 50:32:53 | -620.9077 | 4.011 | 0.4657 | 465.72 | 0 | 0 | 0.4657 | 465.72 | 1.8906 | 1890.59 | 0 | 0 | 1.8906 | 1890.59 | 2024-06-15 16:45:06 | -2.4905 | -3338.2135 | -3338.2135 | 6459.96 | Close | 15.3264 |  | 0 | 29.2 | 0 | 0
6079 | 3 | 10 |  | CC DChg | 00:45:30 | 50:33:23 | -620.9077 | 4.0095 | 0.4709 | 470.89 | 0 | 0 | 0.4709 | 470.89 | 1.9113 | 1911.34 | 0 | 0 | 1.9113 | 1911.34 | 2024-06-15 16:45:36 | -2.4895 | -3338.2135 | -3338.2135 | 6457.46 | Close | 15.4967 |  | 0 | 29.2 | 0 | 0
6080 | 3 | 10 |  | CC DChg | 00:46:00 | 50:33:53 | -621.2798 | 4.0079 | 0.4761 | 476.07 | 0 | 0 | 0.4761 | 476.07 | 1.9321 | 1932.1 | 0 | 0 | 1.9321 | 1932.1 | 2024-06-15 16:46:06 | -2.49 | -3336.8323 | -3336.8323 | 6451.1 | Close | 15.667 |  | 0 | 29.1 | 0 | 0
6081 | 3 | 10 |  | CC DChg | 00:46:30 | 50:34:23 | -620.9077 | 4.0067 | 0.4812 | 481.24 | 0 | 0 | 0.4812 | 481.24 | 1.9528 | 1952.83 | 0 | 0 | 1.9528 | 1952.83 | 2024-06-15 16:46:36 | -2.4878 | -4172.7669 | -4172.7669 | 6452.97 | Close | 15.8373 |  | 0 | 29.1 | 0 | 0
6082 | 3 | 10 |  | CC DChg | 00:47:00 | 50:34:53 | -620.9077 | 4.0045 | 0.4864 | 486.42 | 0 | 0 | 0.4864 | 486.42 | 1.9735 | 1973.55 | 0 | 0 | 1.9735 | 1973.55 | 2024-06-15 16:47:06 | -2.4864 | -2384.4382 | -2384.4382 | 6449.47 | Close | 16.0075 |  | 0 | 29.1 | 0 | 0
6083 | 3 | 10 |  | CC DChg | 00:47:30 | 50:35:23 | -620.9077 | 4.003 | 0.4916 | 491.59 | 0 | 0 | 0.4916 | 491.59 | 1.9943 | 1994.28 | 0 | 0 | 1.9943 | 1994.28 | 2024-06-15 16:47:36 | -2.4855 | -3341.0062 | -3341.0062 | 6446.98 | Close | 16.1779 |  | 0 | 29.1 | 0 | 0
6084 | 3 | 10 |  | CC DChg | 00:48:00 | 50:35:53 | -621.2798 | 4.0014 | 0.4968 | 496.77 | 0 | 0 | 0.4968 | 496.77 | 2.015 | 2014.99 | 0 | 0 | 2.015 | 2014.99 | 2024-06-15 16:48:06 | -2.486 | -3338.0603 | -3338.0603 | 6440.62 | Close | 16.3482 |  | 0 | 29.1 | 0 | 0
6085 | 3 | 10 |  | CC DChg | 00:48:30 | 50:36:23 | -620.9077 | 3.9999 | 0.5019 | 501.94 | 0 | 0 | 0.5019 | 501.94 | 2.0357 | 2035.69 | 0 | 0 | 2.0357 | 2035.69 | 2024-06-15 16:48:36 | -2.4836 | -3338.2135 | -3338.2135 | 6441.98 | Close | 16.5185 |  | 0 | 29.1 | 0 | 0
6086 | 3 | 10 |  | CC DChg | 00:49:00 | 50:36:53 | -620.9077 | 3.9983 | 0.5071 | 507.11 | 0 | 0 | 0.5071 | 507.11 | 2.0564 | 2056.39 | 0 | 0 | 2.0564 | 2056.39 | 2024-06-15 16:49:06 | -2.4826 | -3337.1416 | -3337.1416 | 6439.49 | Close | 16.6887 |  | 0 | 29.1 | 0 | 0
6087 | 3 | 10 |  | CC DChg | 00:49:30 | 50:37:23 | -620.9077 | 3.9965 | 0.5123 | 512.29 | 0 | 0 | 0.5123 | 512.29 | 2.0771 | 2077.06 | 0 | 0 | 2.0771 | 2077.06 | 2024-06-15 16:49:36 | -2.4814 | -2781.8446 | -2781.8446 | 6436.49 | Close | 16.859 |  | 0 | 29.1 | 0 | 0
6088 | 3 | 10 |  | CC DChg | 00:50:00 | 50:37:53 | -620.9077 | 3.9949 | 0.5175 | 517.46 | 0 | 0 | 0.5175 | 517.46 | 2.0977 | 2097.74 | 0 | 0 | 2.0977 | 2097.74 | 2024-06-15 16:50:06 | -2.4805 | -3338.2135 | -3338.2135 | 6433.99 | Close | 17.0293 |  | 0 | 29.1 | 0 | 0
6089 | 3 | 10 |  | CC DChg | 00:50:30 | 50:38:23 | -620.9077 | 3.9931 | 0.5226 | 522.64 | 0 | 0 | 0.5226 | 522.64 | 2.1184 | 2118.41 | 0 | 0 | 2.1184 | 2118.41 | 2024-06-15 16:50:36 | -2.4793 | -2780.9738 | -2780.9738 | 6431 | Close | 17.1996 |  | 0 | 29.1 | 0 | 0
6090 | 3 | 10 |  | CC DChg | 00:51:00 | 50:38:53 | -620.9077 | 3.9915 | 0.5278 | 527.81 | 0 | 0 | 0.5278 | 527.81 | 2.1391 | 2139.07 | 0 | 0 | 2.1391 | 2139.07 | 2024-06-15 16:51:06 | -2.4784 | -3338.2135 | -3338.2135 | 6428.5 | Close | 17.3699 |  | 0 | 29.1 | 0 | 0
6091 | 3 | 10 |  | CC DChg | 00:51:30 | 50:39:23 | -620.9077 | 3.9893 | 0.533 | 532.99 | 0 | 0 | 0.533 | 532.99 | 2.1597 | 2159.71 | 0 | 0 | 2.1597 | 2159.71 | 2024-06-15 16:51:36 | -2.477 | -2384.4382 | -2384.4382 | 6425 | Close | 17.5402 |  | 0 | 29.1 | 0 | 0
6092 | 3 | 10 |  | CC DChg | 00:52:00 | 50:39:53 | -620.9077 | 3.9878 | 0.5382 | 538.16 | 0 | 0 | 0.5382 | 538.16 | 2.1804 | 2180.36 | 0 | 0 | 2.1804 | 2180.36 | 2024-06-15 16:52:06 | -2.476 | -3339.1644 | -3339.1644 | 6422.51 | Close | 17.7105 |  | 0 | 29 | 0 | 0
6093 | 3 | 10 |  | CC DChg | 00:52:30 | 50:40:23 | -620.9077 | 3.9862 | 0.5433 | 543.34 | 0 | 0 | 0.5433 | 543.34 | 2.201 | 2200.99 | 0 | 0 | 2.201 | 2200.99 | 2024-06-15 16:52:36 | -2.4751 | -3338.2135 | -3338.2135 | 6420.01 | Close | 17.8808 |  | 0 | 29 | 0 | 0
6094 | 3 | 10 |  | CC DChg | 00:53:00 | 50:40:53 | -620.9077 | 3.9844 | 0.5485 | 548.51 | 0 | 0 | 0.5485 | 548.51 | 2.2216 | 2221.6 | 0 | 0 | 2.2216 | 2221.6 | 2024-06-15 16:53:06 | -2.4739 | -2781.8446 | -2781.8446 | 6417.02 | Close | 18.0511 |  | 0 | 29 | 0 | 0
6095 | 3 | 10 |  | CC DChg | 00:53:30 | 50:41:23 | -620.9077 | 3.9828 | 0.5537 | 553.69 | 0 | 0 | 0.5537 | 553.69 | 2.2422 | 2242.23 | 0 | 0 | 2.2422 | 2242.23 | 2024-06-15 16:53:36 | -2.473 | -3339.4556 | -3339.4556 | 6414.52 | Close | 18.2214 |  | 0 | 29 | 0 | 0
6096 | 3 | 10 |  | CC DChg | 00:54:00 | 50:41:53 | -620.9077 | 3.9807 | 0.5589 | 558.86 | 0 | 0 | 0.5589 | 558.86 | 2.2628 | 2262.83 | 0 | 0 | 2.2628 | 2262.83 | 2024-06-15 16:54:06 | -2.4716 | -2384.4382 | -2384.4382 | 6411.03 | Close | 18.3917 |  | 0 | 29 | 0 | 0
6097 | 3 | 10 |  | CC DChg | 00:54:30 | 50:42:23 | -620.9077 | 3.9791 | 0.564 | 564.04 | 0 | 0 | 0.564 | 564.04 | 2.2834 | 2283.42 | 0 | 0 | 2.2834 | 2283.42 | 2024-06-15 16:54:36 | -2.4707 | -3338.2135 | -3338.2135 | 6408.53 | Close | 18.562 |  | 0 | 29 | 0 | 0
6098 | 3 | 10 |  | CC DChg | 00:55:00 | 50:42:53 | -620.9077 | 3.9772 | 0.5692 | 569.21 | 0 | 0 | 0.5692 | 569.21 | 2.304 | 2304.02 | 0 | 0 | 2.304 | 2304.02 | 2024-06-15 16:55:06 | -2.4695 | -2782.7676 | -2782.7676 | 6405.53 | Close | 18.7323 |  | 0 | 29 | 0 | 0
6099 | 3 | 10 |  | CC DChg | 00:55:30 | 50:43:23 | -620.9077 | 3.9757 | 0.5744 | 574.39 | 0 | 0 | 0.5744 | 574.39 | 2.3246 | 2324.59 | 0 | 0 | 2.3246 | 2324.59 | 2024-06-15 16:55:36 | -2.4685 | -3338.2135 | -3338.2135 | 6403.04 | Close | 18.9026 |  | 0 | 29 | 0 | 0
6100 | 3 | 10 |  | CC DChg | 00:56:00 | 50:43:53 | -621.2798 | 3.9735 | 0.5796 | 579.56 | 0 | 0 | 0.5796 | 579.56 | 2.3452 | 2345.16 | 0 | 0 | 2.3452 | 2345.16 | 2024-06-15 16:56:06 | -2.4687 | -2384.7681 | -2384.7681 | 6395.71 | Close | 19.073 |  | 0 | 29 | 0 | 0
6101 | 3 | 10 |  | CC DChg | 00:56:30 | 50:44:23 | -620.9077 | 3.9717 | 0.5847 | 584.74 | 0 | 0 | 0.5847 | 584.74 | 2.3657 | 2365.72 | 0 | 0 | 2.3657 | 2365.72 | 2024-06-15 16:56:36 | -2.466 | -2781.1007 | -2781.1007 | 6396.54 | Close | 19.2432 |  | 0 | 29 | 0 | 0
6102 | 3 | 10 |  | CC DChg | 00:57:00 | 50:44:53 | -620.9077 | 3.9701 | 0.5899 | 589.91 | 0 | 0 | 0.5899 | 589.91 | 2.3863 | 2386.26 | 0 | 0 | 2.3863 | 2386.26 | 2024-06-15 16:57:06 | -2.4651 | -3338.2135 | -3338.2135 | 6394.05 | Close | 19.4135 |  | 0 | 29 | 0 | 0
6103 | 3 | 10 |  | CC DChg | 00:57:30 | 50:45:23 | -620.9077 | 3.9683 | 0.5951 | 595.08 | 0 | 0 | 0.5951 | 595.08 | 2.4068 | 2406.8 | 0 | 0 | 2.4068 | 2406.8 | 2024-06-15 16:57:36 | -2.4639 | -2781.8446 | -2781.8446 | 6391.05 | Close | 19.5838 |  | 0 | 28.9 | 0 | 0
6104 | 3 | 10 |  | CC DChg | 00:58:00 | 50:45:53 | -620.9077 | 3.9667 | 0.6003 | 600.26 | 0 | 0 | 0.6003 | 600.26 | 2.4273 | 2427.34 | 0 | 0 | 2.4273 | 2427.34 | 2024-06-15 16:58:06 | -2.463 | -3339.2092 | -3339.2092 | 6388.56 | Close | 19.7541 |  | 0 | 28.9 | 0 | 0
6105 | 3 | 10 |  | CC DChg | 00:58:30 | 50:46:23 | -621.2798 | 3.9645 | 0.6054 | 605.44 | 0 | 0 | 0.6054 | 605.44 | 2.4479 | 2447.87 | 0 | 0 | 2.4479 | 2447.87 | 2024-06-15 16:58:36 | -2.4631 | -2385.8671 | -2385.8671 | 6381.24 | Close | 19.9245 |  | 0 | 28.9 | 0 | 0
6106 | 3 | 10 |  | CC DChg | 00:59:00 | 50:46:53 | -620.9077 | 3.9627 | 0.6106 | 610.61 | 0 | 0 | 0.6106 | 610.61 | 2.4684 | 2468.37 | 0 | 0 | 2.4684 | 2468.37 | 2024-06-15 16:59:06 | -2.4605 | -2781.8446 | -2781.8446 | 6382.07 | Close | 20.0948 |  | 0 | 28.9 | 0 | 0
6107 | 3 | 10 |  | CC DChg | 00:59:30 | 50:47:23 | -620.9077 | 3.9611 | 0.6158 | 615.78 | 0 | 0 | 0.6158 | 615.78 | 2.4889 | 2488.87 | 0 | 0 | 2.4889 | 2488.87 | 2024-06-15 16:59:36 | -2.4595 | -3335.1019 | -3335.1019 | 6379.57 | Close | 20.265 |  | 0 | 28.9 | 0 | 0
6108 | 3 | 10 |  | CC DChg | 01:00:00 | 50:47:53 | -621.2798 | 3.9593 | 0.621 | 620.96 | 0 | 0 | 0.621 | 620.96 | 2.5094 | 2509.37 | 0 | 0 | 2.5094 | 2509.37 | 2024-06-15 17:00:06 | -2.4598 | -2783.5116 | -2783.5116 | 6372.75 | Close | 20.4354 |  | 0 | 28.9 | 0 | 0
6109 | 3 | 10 |  | CC DChg | 01:00:30 | 50:48:23 | -620.9077 | 3.9574 | 0.6261 | 626.14 | 0 | 0 | 0.6261 | 626.14 | 2.5298 | 2529.85 | 0 | 0 | 2.5298 | 2529.85 | 2024-06-15 17:00:36 | -2.4572 | -2781.8446 | -2781.8446 | 6373.58 | Close | 20.6056 |  | 0 | 28.9 | 0 | 0
6110 | 3 | 10 |  | CC DChg | 01:01:00 | 50:48:53 | -620.9077 | 3.9555 | 0.6313 | 631.31 | 0 | 0 | 0.6313 | 631.31 | 2.5503 | 2550.32 | 0 | 0 | 2.5503 | 2550.32 | 2024-06-15 17:01:06 | -2.456 | -2781.0447 | -2781.0447 | 6370.58 | Close | 20.7759 |  | 0 | 28.9 | 0 | 0
6111 | 3 | 10 |  | CC DChg | 01:01:30 | 50:49:23 | -620.9077 | 3.9537 | 0.6365 | 636.48 | 0 | 0 | 0.6365 | 636.48 | 2.5708 | 2570.78 | 0 | 0 | 2.5708 | 2570.78 | 2024-06-15 17:01:36 | -2.4549 | -2781.8446 | -2781.8446 | 6367.59 | Close | 20.9462 |  | 0 | 28.9 | 0 | 0
6112 | 3 | 10 |  | CC DChg | 01:02:00 | 50:49:53 | -620.9077 | 3.9521 | 0.6417 | 641.66 | 0 | 0 | 0.6417 | 641.66 | 2.5912 | 2591.23 | 0 | 0 | 2.5912 | 2591.23 | 2024-06-15 17:02:06 | -2.4539 | -3338.2135 | -3338.2135 | 6365.09 | Close | 21.1164 |  | 0 | 28.9 | 0 | 0
6113 | 3 | 10 |  | CC DChg | 01:02:30 | 50:50:23 | -620.9077 | 3.95 | 0.6468 | 646.83 | 0 | 0 | 0.6468 | 646.83 | 2.6117 | 2611.69 | 0 | 0 | 2.6117 | 2611.69 | 2024-06-15 17:02:36 | -2.4526 | -2385.1494 | -2385.1494 | 6361.59 | Close | 21.2868 |  | 0 | 28.9 | 0 | 0
6114 | 3 | 10 |  | CC DChg | 01:03:00 | 50:50:53 | -620.9077 | 3.9484 | 0.652 | 652.01 | 0 | 0 | 0.652 | 652.01 | 2.6321 | 2632.12 | 0 | 0 | 2.6321 | 2632.12 | 2024-06-15 17:03:06 | -2.4516 | -3338.2135 | -3338.2135 | 6359.1 | Close | 21.457 |  | 0 | 28.8 | 0 | 0
6115 | 3 | 10 |  | CC DChg | 01:03:30 | 50:51:23 | -621.2798 | 3.9466 | 0.6572 | 657.18 | 0 | 0 | 0.6572 | 657.18 | 2.6526 | 2652.55 | 0 | 0 | 2.6526 | 2652.55 | 2024-06-15 17:03:36 | -2.4519 | -2782.0159 | -2782.0159 | 6352.29 | Close | 21.6274 |  | 0 | 28.8 | 0 | 0
6116 | 3 | 10 |  | CC DChg | 01:04:00 | 50:51:53 | -620.9077 | 3.945 | 0.6624 | 662.36 | 0 | 0 | 0.6624 | 662.36 | 2.673 | 2672.97 | 0 | 0 | 2.673 | 2672.97 | 2024-06-15 17:04:06 | -2.4495 | -3339.4529 | -3339.4529 | 6353.61 | Close | 21.7977 |  | 0 | 28.8 | 0 | 0
6117 | 3 | 10 |  | CC DChg | 01:04:30 | 50:52:23 | -620.9077 | 3.9431 | 0.6675 | 667.53 | 0 | 0 | 0.6675 | 667.53 | 2.6934 | 2693.37 | 0 | 0 | 2.6934 | 2693.37 | 2024-06-15 17:04:36 | -2.4483 | -2781.8446 | -2781.8446 | 6350.61 | Close | 21.9679 |  | 0 | 28.8 | 0 | 0
6118 | 3 | 10 |  | CC DChg | 01:05:00 | 50:52:53 | -620.9077 | 3.9413 | 0.6727 | 672.71 | 0 | 0 | 0.6727 | 672.71 | 2.7138 | 2713.77 | 0 | 0 | 2.7138 | 2713.77 | 2024-06-15 17:05:06 | -2.4472 | -2780.3498 | -2780.3498 | 6347.61 | Close | 22.1382 |  | 0 | 30.2 | 0 | 0
6119 | 3 | 10 |  | CC DChg | 01:05:30 | 50:53:23 | -620.9077 | 3.9397 | 0.6779 | 677.88 | 0 | 0 | 0.6779 | 677.88 | 2.7342 | 2734.17 | 0 | 0 | 2.7342 | 2734.17 | 2024-06-15 17:05:36 | -2.4462 | -3339.5676 | -3339.5676 | 6345.12 | Close | 22.3086 |  | 0 | 30 | 0 | 0
6120 | 3 | 10 |  | CC DChg | 01:06:00 | 50:53:53 | -620.9077 | 3.9379 | 0.6831 | 683.06 | 0 | 0 | 0.6831 | 683.06 | 2.7545 | 2754.55 | 0 | 0 | 2.7545 | 2754.55 | 2024-06-15 17:06:06 | -2.4451 | -2781.8446 | -2781.8446 | 6342.12 | Close | 22.4789 |  | 0 | 29.8 | 0 | 0
6121 | 3 | 10 |  | CC DChg | 01:06:30 | 50:54:23 | -620.9077 | 3.9363 | 0.6882 | 688.23 | 0 | 0 | 0.6882 | 688.23 | 2.7749 | 2774.92 | 0 | 0 | 2.7749 | 2774.92 | 2024-06-15 17:06:36 | -2.4441 | -3338.2135 | -3338.2135 | 6339.63 | Close | 22.6491 |  | 0 | 29.6 | 0 | 0
6122 | 3 | 10 |  | CC DChg | 01:07:00 | 50:54:53 | -620.9077 | 3.9345 | 0.6934 | 693.41 | 0 | 0 | 0.6934 | 693.41 | 2.7953 | 2795.3 | 0 | 0 | 2.7953 | 2795.3 | 2024-06-15 17:07:06 | -2.4429 | -2782.9356 | -2782.9356 | 6336.63 | Close | 22.8195 |  | 0 | 29.5 | 0 | 0
6123 | 3 | 10 |  | CC DChg | 01:07:30 | 50:55:23 | -620.9077 | 3.9329 | 0.6986 | 698.58 | 0 | 0 | 0.6986 | 698.58 | 2.8156 | 2815.65 | 0 | 0 | 2.8156 | 2815.65 | 2024-06-15 17:07:36 | -2.442 | -3338.2135 | -3338.2135 | 6334.13 | Close | 22.9898 |  | 0 | 29.4 | 0 | 0
6124 | 3 | 10 |  | CC DChg | 01:08:00 | 50:55:53 | -621.2798 | 3.9311 | 0.7038 | 703.76 | 0 | 0 | 0.7038 | 703.76 | 2.836 | 2836 | 0 | 0 | 2.836 | 2836 | 2024-06-15 17:08:06 | -2.4423 | -2783.5116 | -2783.5116 | 6327.35 | Close | 23.1601 |  | 0 | 29.3 | 0 | 0
6125 | 3 | 10 |  | CC DChg | 01:08:30 | 50:56:23 | -620.9077 | 3.9295 | 0.7089 | 708.93 | 0 | 0 | 0.7089 | 708.93 | 2.8563 | 2856.34 | 0 | 0 | 2.8563 | 2856.34 | 2024-06-15 17:08:36 | -2.4399 | -3337.2536 | -3337.2536 | 6328.64 | Close | 23.3304 |  | 0 | 29.3 | 0 | 0
6126 | 3 | 10 |  | CC DChg | 01:09:00 | 50:56:53 | -621.2798 | 3.928 | 0.7141 | 714.11 | 0 | 0 | 0.7141 | 714.11 | 2.8767 | 2876.67 | 0 | 0 | 2.8767 | 2876.67 | 2024-06-15 17:09:06 | -2.4404 | -3338.0603 | -3338.0603 | 6322.35 | Close | 23.5008 |  | 0 | 29.2 | 0 | 0
6127 | 3 | 10 |  | CC DChg | 01:09:30 | 50:57:23 | -621.2798 | 3.9261 | 0.7193 | 719.29 | 0 | 0 | 0.7193 | 719.29 | 2.897 | 2897 | 0 | 0 | 2.897 | 2897 | 2024-06-15 17:09:36 | -2.4392 | -2783.5116 | -2783.5116 | 6319.36 | Close | 23.6711 |  | 0 | 29.2 | 0 | 0
6128 | 3 | 10 |  | CC DChg | 01:10:00 | 50:57:53 | -621.2798 | 3.9245 | 0.7245 | 724.46 | 0 | 0 | 0.7245 | 724.46 | 2.9173 | 2917.3 | 0 | 0 | 2.9173 | 2917.3 | 2024-06-15 17:10:06 | -2.4382 | -3335.4324 | -3335.4324 | 6316.87 | Close | 23.8413 |  | 0 | 29.2 | 0 | 0
6129 | 3 | 10 |  | CC DChg | 01:10:30 | 50:58:23 | -620.9077 | 3.9227 | 0.7296 | 729.63 | 0 | 0 | 0.7296 | 729.63 | 2.9376 | 2937.6 | 0 | 0 | 2.9376 | 2937.6 | 2024-06-15 17:10:36 | -2.4356 | -2781.8446 | -2781.8446 | 6317.66 | Close | 24.0116 |  | 0 | 29.2 | 0 | 0
6130 | 3 | 10 |  | CC DChg | 01:11:00 | 50:58:53 | -620.9077 | 3.9211 | 0.7348 | 734.8 | 0 | 0 | 0.7348 | 734.8 | 2.9579 | 2957.89 | 0 | 0 | 2.9579 | 2957.89 | 2024-06-15 17:11:06 | -2.4347 | -3338.2135 | -3338.2135 | 6315.16 | Close | 24.1818 |  | 0 | 29.2 | 0 | 0
6131 | 3 | 10 |  | CC DChg | 01:11:30 | 50:59:23 | -620.9077 | 3.9196 | 0.74 | 739.98 | 0 | 0 | 0.74 | 739.98 | 2.9782 | 2978.19 | 0 | 0 | 2.9782 | 2978.19 | 2024-06-15 17:11:36 | -2.4337 | -3339.1196 | -3339.1196 | 6312.66 | Close | 24.3522 |  | 0 | 29.2 | 0 | 0
6132 | 3 | 10 |  | CC DChg | 01:12:00 | 50:59:53 | -620.9077 | 3.9177 | 0.7452 | 745.15 | 0 | 0 | 0.7452 | 745.15 | 2.9985 | 2998.46 | 0 | 0 | 2.9985 | 2998.46 | 2024-06-15 17:12:06 | -2.4325 | -2781.8446 | -2781.8446 | 6309.67 | Close | 24.5224 |  | 0 | 29.2 | 0 | 0
6133 | 3 | 10 |  | CC DChg | 01:12:30 | 51:00:23 | -620.9077 | 3.9162 | 0.7503 | 750.33 | 0 | 0 | 0.7503 | 750.33 | 3.0187 | 3018.72 | 0 | 0 | 3.0187 | 3018.72 | 2024-06-15 17:12:36 | -2.4316 | -3338.2135 | -3338.2135 | 6307.17 | Close | 24.6927 |  | 0 | 29.2 | 0 | 0
6134 | 3 | 10 |  | CC DChg | 01:13:00 | 51:00:53 | -620.9077 | 3.9146 | 0.7555 | 755.5 | 0 | 0 | 0.7555 | 755.5 | 3.039 | 3039 | 0 | 0 | 3.039 | 3039 | 2024-06-15 17:13:06 | -2.4306 | -3338.9403 | -3338.9403 | 6304.67 | Close | 24.863 |  | 0 | 29.2 | 0 | 0
6135 | 3 | 10 |  | CC DChg | 01:13:30 | 51:01:23 | -620.9077 | 3.9131 | 0.7607 | 760.68 | 0 | 0 | 0.7607 | 760.68 | 3.0592 | 3059.24 | 0 | 0 | 3.0592 | 3059.24 | 2024-06-15 17:13:36 | -2.4297 | -3336.0612 | -3336.0612 | 6302.18 | Close | 25.0333 |  | 0 | 29.1 | 0 | 0
6136 | 3 | 10 |  | CC DChg | 01:14:00 | 51:01:53 | -620.9077 | 3.9115 | 0.7659 | 765.85 | 0 | 0 | 0.7659 | 765.85 | 3.0795 | 3079.48 | 0 | 0 | 3.0795 | 3079.48 | 2024-06-15 17:14:06 | -2.4287 | -3338.2135 | -3338.2135 | 6299.68 | Close | 25.2036 |  | 0 | 29.1 | 0 | 0
6137 | 3 | 10 |  | CC DChg | 01:14:30 | 51:02:23 | -620.9077 | 3.9097 | 0.771 | 771.03 | 0 | 0 | 0.771 | 771.03 | 3.0997 | 3099.73 | 0 | 0 | 3.0997 | 3099.73 | 2024-06-15 17:14:36 | -2.4275 | -2782.5623 | -2782.5623 | 6296.68 | Close | 25.3739 |  | 0 | 29.1 | 0 | 0
6138 | 3 | 10 |  | CC DChg | 01:15:00 | 51:02:53 | -620.9077 | 3.9081 | 0.7762 | 776.2 | 0 | 0 | 0.7762 | 776.2 | 3.12 | 3119.95 | 0 | 0 | 3.12 | 3119.95 | 2024-06-15 17:15:06 | -2.4266 | -3338.2135 | -3338.2135 | 6294.19 | Close | 25.5442 |  | 0 | 29.1 | 0 | 0
6139 | 3 | 10 |  | CC DChg | 01:15:30 | 51:03:23 | -620.9077 | 3.9066 | 0.7814 | 781.38 | 0 | 0 | 0.7814 | 781.38 | 3.1402 | 3140.16 | 0 | 0 | 3.1402 | 3140.16 | 2024-06-15 17:15:36 | -2.4256 | -3338.2135 | -3338.2135 | 6291.69 | Close | 25.7145 |  | 0 | 29.1 | 0 | 0
6140 | 3 | 10 |  | CC DChg | 01:16:00 | 51:03:53 | -620.9077 | 3.9053 | 0.7866 | 786.55 | 0 | 0 | 0.7866 | 786.55 | 3.1604 | 3160.39 | 0 | 0 | 3.1604 | 3160.39 | 2024-06-15 17:16:06 | -2.4248 | -4173.7314 | -4173.7314 | 6289.69 | Close | 25.8848 |  | 0 | 29.1 | 0 | 0
6141 | 3 | 10 |  | CC DChg | 01:16:30 | 51:04:23 | -621.2798 | 3.9038 | 0.7917 | 791.73 | 0 | 0 | 0.7917 | 791.73 | 3.1806 | 3180.6 | 0 | 0 | 3.1806 | 3180.6 | 2024-06-15 17:16:36 | -2.4253 | -3340.2139 | -3340.2139 | 6283.43 | Close | 26.0552 |  | 0 | 29.1 | 0 | 0
6142 | 3 | 10 |  | CC DChg | 01:17:00 | 51:04:53 | -620.9077 | 3.9019 | 0.7969 | 796.9 | 0 | 0 | 0.7969 | 796.9 | 3.2008 | 3200.79 | 0 | 0 | 3.2008 | 3200.79 | 2024-06-15 17:17:06 | -2.4227 | -2781.8446 | -2781.8446 | 6284.2 | Close | 26.2255 |  | 0 | 29.1 | 0 | 0
6143 | 3 | 10 |  | CC DChg | 01:17:30 | 51:05:23 | -620.9077 | 3.9004 | 0.8021 | 802.08 | 0 | 0 | 0.8021 | 802.08 | 3.221 | 3220.98 | 0 | 0 | 3.221 | 3220.98 | 2024-06-15 17:17:36 | -2.4218 | -3337.2984 | -3337.2984 | 6281.71 | Close | 26.3957 |  | 0 | 29.1 | 0 | 0
6144 | 3 | 10 |  | CC DChg | 01:18:00 | 51:05:53 | -620.9077 | 3.8991 | 0.8073 | 807.25 | 0 | 0 | 0.8073 | 807.25 | 3.2412 | 3241.15 | 0 | 0 | 3.2412 | 3241.15 | 2024-06-15 17:18:06 | -2.421 | -4172.7669 | -4172.7669 | 6279.71 | Close | 26.566 |  | 0 | 29.1 | 0 | 0
6145 | 3 | 10 |  | CC DChg | 01:18:30 | 51:06:23 | -620.9077 | 3.8976 | 0.8124 | 812.42 | 0 | 0 | 0.8124 | 812.42 | 3.2613 | 3261.32 | 0 | 0 | 3.2613 | 3261.32 | 2024-06-15 17:18:36 | -2.42 | -3338.2135 | -3338.2135 | 6277.21 | Close | 26.7363 |  | 0 | 29.1 | 0 | 0
6146 | 3 | 10 |  | CC DChg | 01:19:00 | 51:06:53 | -621.2798 | 3.896 | 0.8176 | 817.6 | 0 | 0 | 0.8176 | 817.6 | 3.2815 | 3281.5 | 0 | 0 | 3.2815 | 3281.5 | 2024-06-15 17:19:06 | -2.4205 | -3339.3884 | -3339.3884 | 6270.96 | Close | 26.9066 |  | 0 | 29.1 | 0 | 0
6147 | 3 | 10 |  | CC DChg | 01:19:30 | 51:07:23 | -621.2798 | 3.8945 | 0.8228 | 822.78 | 0 | 0 | 0.8228 | 822.78 | 3.3017 | 3301.66 | 0 | 0 | 3.3017 | 3301.66 | 2024-06-15 17:19:36 | -2.4196 | -3338.0603 | -3338.0603 | 6268.46 | Close | 27.077 |  | 0 | 29.1 | 0 | 0
6148 | 3 | 10 |  | CC DChg | 01:20:00 | 51:07:53 | -620.9077 | 3.8929 | 0.828 | 827.95 | 0 | 0 | 0.828 | 827.95 | 3.3218 | 3321.8 | 0 | 0 | 3.3218 | 3321.8 | 2024-06-15 17:20:06 | -2.4171 | -3338.2135 | -3338.2135 | 6269.72 | Close | 27.2473 |  | 0 | 29.1 | 0 | 0
6149 | 3 | 10 |  | CC DChg | 01:20:30 | 51:08:23 | -621.2798 | 3.8914 | 0.8331 | 833.12 | 0 | 0 | 0.8331 | 833.12 | 3.3419 | 3341.95 | 0 | 0 | 3.3419 | 3341.95 | 2024-06-15 17:20:36 | -2.4176 | -3337.164 | -3337.164 | 6263.47 | Close | 27.4175 |  | 0 | 29.1 | 0 | 0
6150 | 3 | 10 |  | CC DChg | 01:21:00 | 51:08:53 | -620.9077 | 3.8901 | 0.8383 | 838.3 | 0 | 0 | 0.8383 | 838.3 | 3.3621 | 3362.07 | 0 | 0 | 3.3621 | 3362.07 | 2024-06-15 17:21:06 | -2.4154 | -4172.7669 | -4172.7669 | 6265.23 | Close | 27.5878 |  | 0 | 29.1 | 0 | 0
6151 | 3 | 10 |  | CC DChg | 01:21:30 | 51:09:23 | -621.2798 | 3.8886 | 0.8435 | 843.48 | 0 | 0 | 0.8435 | 843.48 | 3.3822 | 3382.21 | 0 | 0 | 3.3822 | 3382.21 | 2024-06-15 17:21:36 | -2.4159 | -3340.2139 | -3340.2139 | 6258.98 | Close | 27.7581 |  | 0 | 29 | 0 | 0
6152 | 3 | 10 |  | CC DChg | 01:22:00 | 51:09:53 | -620.9077 | 3.8867 | 0.8486 | 848.65 | 0 | 0 | 0.8486 | 848.65 | 3.4023 | 3402.32 | 0 | 0 | 3.4023 | 3402.32 | 2024-06-15 17:22:06 | -2.4133 | -2781.0447 | -2781.0447 | 6259.74 | Close | 27.9284 |  | 0 | 29 | 0 | 0
6153 | 3 | 10 |  | CC DChg | 01:22:30 | 51:10:23 | -620.9077 | 3.8855 | 0.8538 | 853.82 | 0 | 0 | 0.8538 | 853.82 | 3.4224 | 3422.43 | 0 | 0 | 3.4224 | 3422.43 | 2024-06-15 17:22:36 | -2.4125 | -4172.7669 | -4172.7669 | 6257.49 | Close | 28.0987 |  | 0.0002 | 29 | 0 | 0
6154 | 3 | 10 |  | CC DChg | 01:23:00 | 51:10:53 | -620.9077 | 3.8842 | 0.859 | 859 | 0 | 0 | 0.859 | 859 | 3.4425 | 3442.53 | 0 | 0 | 3.4425 | 3442.53 | 2024-06-15 17:23:06 | -2.4118 | -4172.7669 | -4172.7669 | 6255.74 | Close | 28.2689 |  | 0 | 29 | 0 | 0
6155 | 3 | 10 |  | CC DChg | 01:23:30 | 51:11:23 | -620.9077 | 3.8827 | 0.8642 | 864.17 | 0 | 0 | 0.8642 | 864.17 | 3.4626 | 3462.63 | 0 | 0 | 3.4626 | 3462.63 | 2024-06-15 17:23:36 | -2.4108 | -3339.2092 | -3339.2092 | 6253.25 | Close | 28.4393 |  | 0 | 29 | 0 | 0
6156 | 3 | 10 |  | CC DChg | 01:24:00 | 51:11:53 | -620.9077 | 3.8811 | 0.8693 | 869.35 | 0 | 0 | 0.8693 | 869.35 | 3.4827 | 3482.71 | 0 | 0 | 3.4827 | 3482.71 | 2024-06-15 17:24:06 | -2.4098 | -3336.0612 | -3336.0612 | 6250.75 | Close | 28.6095 |  | 0 | 29 | 0 | 0
6157 | 3 | 10 |  | CC DChg | 01:24:30 | 51:12:23 | -620.9077 | 3.8799 | 0.8745 | 874.52 | 0 | 0 | 0.8745 | 874.52 | 3.5028 | 3502.79 | 0 | 0 | 3.5028 | 3502.79 | 2024-06-15 17:24:36 | -2.4091 | -4172.7669 | -4172.7669 | 6248.75 | Close | 28.7798 |  | 0 | 29 | 0 | 0
6158 | 3 | 10 |  | CC DChg | 01:25:00 | 51:12:53 | -620.9077 | 3.878 | 0.8797 | 879.7 | 0 | 0 | 0.8797 | 879.7 | 3.5229 | 3522.87 | 0 | 0 | 3.5229 | 3522.87 | 2024-06-15 17:25:06 | -2.4079 | -2782.525 | -2782.525 | 6245.76 | Close | 28.9501 |  | 0 | 29 | 0 | 0
6159 | 3 | 10 |  | CC DChg | 01:25:30 | 51:13:23 | -620.9077 | 3.8768 | 0.8849 | 884.87 | 0 | 0 | 0.8849 | 884.87 | 3.5429 | 3542.93 | 0 | 0 | 3.5429 | 3542.93 | 2024-06-15 17:25:36 | -2.4071 | -4172.7669 | -4172.7669 | 6243.76 | Close | 29.1204 |  | 0 | 29 | 0 | 0
6160 | 3 | 10 |  | CC DChg | 01:26:00 | 51:13:53 | -620.9077 | 3.8752 | 0.89 | 890.05 | 0 | 0 | 0.89 | 890.05 | 3.563 | 3562.98 | 0 | 0 | 3.563 | 3562.98 | 2024-06-15 17:26:06 | -2.4062 | -3338.2135 | -3338.2135 | 6241.26 | Close | 29.2907 |  | 0 | 29 | 0 | 0
6161 | 3 | 10 |  | CC DChg | 01:26:30 | 51:14:23 | -620.9077 | 3.8737 | 0.8952 | 895.22 | 0 | 0 | 0.8952 | 895.22 | 3.583 | 3583.04 | 0 | 0 | 3.583 | 3583.04 | 2024-06-15 17:26:36 | -2.4052 | -3339.1196 | -3339.1196 | 6238.77 | Close | 29.461 |  | 0 | 29 | 0 | 0
6162 | 3 | 10 |  | CC DChg | 01:27:00 | 51:14:53 | -620.9077 | 3.8725 | 0.9004 | 900.4 | 0 | 0 | 0.9004 | 900.4 | 3.6031 | 3603.08 | 0 | 0 | 3.6031 | 3603.08 | 2024-06-15 17:27:06 | -2.4044 | -4172.7669 | -4172.7669 | 6236.77 | Close | 29.6313 |  | 0 | 28.9 | 0 | 0
6163 | 3 | 10 |  | CC DChg | 01:27:30 | 51:15:23 | -620.9077 | 3.8709 | 0.9056 | 905.57 | 0 | 0 | 0.9056 | 905.57 | 3.6231 | 3623.11 | 0 | 0 | 3.6231 | 3623.11 | 2024-06-15 17:27:36 | -2.4035 | -3338.2135 | -3338.2135 | 6234.27 | Close | 29.8016 |  | 0 | 28.9 | 0 | 0
6164 | 3 | 10 |  | CC DChg | 01:28:00 | 51:15:53 | -620.9077 | 3.8694 | 0.9107 | 910.75 | 0 | 0 | 0.9107 | 910.75 | 3.6431 | 3643.14 | 0 | 0 | 3.6431 | 3643.14 | 2024-06-15 17:28:06 | -2.4025 | -3336.7428 | -3336.7428 | 6231.77 | Close | 29.9719 |  | 0 | 28.9 | 0 | 0
6165 | 3 | 10 |  | CC DChg | 01:28:30 | 51:16:23 | -620.9077 | 3.8678 | 0.9159 | 915.92 | 0 | 0 | 0.9159 | 915.92 | 3.6632 | 3663.16 | 0 | 0 | 3.6632 | 3663.16 | 2024-06-15 17:28:36 | -2.4016 | -3340.3686 | -3340.3686 | 6229.28 | Close | 30.1422 |  | 0 | 28.9 | 0 | 0
6166 | 3 | 10 |  | CC DChg | 01:29:00 | 51:16:53 | -620.9077 | 3.8666 | 0.9211 | 921.09 | 0 | 0 | 0.9211 | 921.09 | 3.6832 | 3683.16 | 0 | 0 | 3.6832 | 3683.16 | 2024-06-15 17:29:06 | -2.4008 | -4169.4045 | -4169.4045 | 6227.28 | Close | 30.3125 |  | 0 | 28.9 | 0 | 0
6167 | 3 | 10 |  | CC DChg | 01:29:30 | 51:17:23 | -620.9077 | 3.865 | 0.9263 | 926.27 | 0 | 0 | 0.9263 | 926.27 | 3.7032 | 3703.18 | 0 | 0 | 3.7032 | 3703.18 | 2024-06-15 17:29:36 | -2.3998 | -3341.0511 | -3341.0511 | 6224.79 | Close | 30.4828 |  | 0 | 28.9 | 0 | 0
6168 | 3 | 10 |  | CC DChg | 01:30:00 | 51:17:53 | -620.9077 | 3.8638 | 0.9314 | 931.44 | 0 | 0 | 0.9314 | 931.44 | 3.7232 | 3723.17 | 0 | 0 | 3.7232 | 3723.17 | 2024-06-15 17:30:06 | -2.399 | -4169.4045 | -4169.4045 | 6222.79 | Close | 30.6531 |  | 0 | 28.9 | 0 | 0
6169 | 3 | 10 |  | CC DChg | 01:30:30 | 51:18:23 | -621.2798 | 3.8619 | 0.9366 | 936.62 | 0 | 0 | 0.9366 | 936.62 | 3.7432 | 3743.16 | 0 | 0 | 3.7432 | 3743.16 | 2024-06-15 17:30:36 | -2.3993 | -2783.5116 | -2783.5116 | 6216.07 | Close | 30.8234 |  | 0 | 28.9 | 0 | 0
6170 | 3 | 10 |  | CC DChg | 01:31:00 | 51:18:53 | -620.9077 | 3.8604 | 0.9418 | 941.79 | 0 | 0 | 0.9418 | 941.79 | 3.7631 | 3763.14 | 0 | 0 | 3.7631 | 3763.14 | 2024-06-15 17:31:06 | -2.3969 | -3337.2984 | -3337.2984 | 6217.3 | Close | 30.9937 |  | 0 | 28.9 | 0 | 0
6171 | 3 | 10 |  | CC DChg | 01:31:30 | 51:19:23 | -620.9077 | 3.8591 | 0.947 | 946.97 | 0 | 0 | 0.947 | 946.97 | 3.7831 | 3783.11 | 0 | 0 | 3.7831 | 3783.11 | 2024-06-15 17:31:36 | -2.3962 | -4172.7669 | -4172.7669 | 6215.3 | Close | 31.164 |  | 0 | 28.8 | 0 | 0
6172 | 3 | 10 |  | CC DChg | 01:32:00 | 51:19:53 | -620.9077 | 3.8576 | 0.9521 | 952.14 | 0 | 0 | 0.9521 | 952.14 | 3.8031 | 3803.07 | 0 | 0 | 3.8031 | 3803.07 | 2024-06-15 17:32:06 | -2.3952 | -3338.2135 | -3338.2135 | 6212.8 | Close | 31.3342 |  | 0 | 28.8 | 0 | 0
6173 | 3 | 10 |  | CC DChg | 01:32:30 | 51:20:23 | -620.9077 | 3.8563 | 0.9573 | 957.32 | 0 | 0 | 0.9573 | 957.32 | 3.823 | 3823.04 | 0 | 0 | 3.823 | 3823.04 | 2024-06-15 17:32:36 | -2.3944 | -4174.0114 | -4174.0114 | 6210.81 | Close | 31.5046 |  | 0 | 30.2 | 0 | 0
6174 | 3 | 10 |  | CC DChg | 01:33:00 | 51:20:53 | -621.2798 | 3.8548 | 0.9625 | 962.49 | 0 | 0 | 0.9625 | 962.49 | 3.843 | 3843 | 0 | 0 | 3.843 | 3843 | 2024-06-15 17:33:06 | -2.3949 | -3340.2139 | -3340.2139 | 6204.59 | Close | 31.6749 |  | 0 | 30 | 0 | 0
6175 | 3 | 10 |  | CC DChg | 01:33:30 | 51:21:23 | -620.9077 | 3.8532 | 0.9677 | 967.67 | 0 | 0 | 0.9677 | 967.67 | 3.8629 | 3862.94 | 0 | 0 | 3.8629 | 3862.94 | 2024-06-15 17:33:36 | -2.3925 | -3338.2135 | -3338.2135 | 6205.81 | Close | 31.8452 |  | 0 | 29.7 | 0 | 0
6176 | 3 | 10 |  | CC DChg | 01:34:00 | 51:21:53 | -621.2798 | 3.8517 | 0.9728 | 972.84 | 0 | 0 | 0.9728 | 972.84 | 3.8829 | 3882.87 | 0 | 0 | 3.8829 | 3882.87 | 2024-06-15 17:34:06 | -2.393 | -3335.1915 | -3335.1915 | 6199.6 | Close | 32.0155 |  | 0 | 29.6 | 0 | 0
6177 | 3 | 10 |  | CC DChg | 01:34:30 | 51:22:23 | -620.9077 | 3.8504 | 0.978 | 978.02 | 0 | 0 | 0.978 | 978.02 | 3.9028 | 3902.8 | 0 | 0 | 3.9028 | 3902.8 | 2024-06-15 17:34:36 | -2.3908 | -4172.7669 | -4172.7669 | 6201.32 | Close | 32.1857 |  | 0 | 29.5 | 0 | 0
6178 | 3 | 10 |  | CC DChg | 01:35:00 | 51:22:53 | -620.9077 | 3.8489 | 0.9832 | 983.19 | 0 | 0 | 0.9832 | 983.19 | 3.9227 | 3922.71 | 0 | 0 | 3.9227 | 3922.71 | 2024-06-15 17:35:06 | -2.3898 | -3338.2135 | -3338.2135 | 6198.82 | Close | 32.356 |  | 0 | 29.4 | 0 | 0
6179 | 3 | 10 |  | CC DChg | 01:35:30 | 51:23:23 | -621.2798 | 3.847 | 0.9884 | 988.37 | 0 | 0 | 0.9884 | 988.37 | 3.9426 | 3942.63 | 0 | 0 | 3.9426 | 3942.63 | 2024-06-15 17:35:36 | -2.3901 | -2782.749 | -2782.749 | 6192.12 | Close | 32.5264 |  | 0 | 29.3 | 0 | 0
6180 | 3 | 10 |  | CC DChg | 01:36:00 | 51:23:53 | -620.9077 | 3.8458 | 0.9935 | 993.54 | 0 | 0 | 0.9935 | 993.54 | 3.9625 | 3962.53 | 0 | 0 | 3.9625 | 3962.53 | 2024-06-15 17:36:06 | -2.3879 | -4172.7669 | -4172.7669 | 6193.83 | Close | 32.6966 |  | 0 | 29.3 | 0 | 0
6181 | 3 | 10 |  | CC DChg | 01:36:30 | 51:24:23 | -620.9077 | 3.8442 | 0.9987 | 998.71 | 0 | 0 | 0.9987 | 998.71 | 3.9824 | 3982.42 | 0 | 0 | 3.9824 | 3982.42 | 2024-06-15 17:36:36 | -2.3869 | -3338.2135 | -3338.2135 | 6191.33 | Close | 32.8669 |  | 0 | 29.3 | 0 | 0
6182 | 3 | 10 |  | CC DChg | 01:37:00 | 51:24:53 | -620.9077 | 3.8427 | 1.0039 | 1003.89 | 0 | 0 | 1.0039 | 1003.89 | 4.0023 | 4002.32 | 0 | 0 | 4.0023 | 4002.32 | 2024-06-15 17:37:06 | -2.386 | -3339.2092 | -3339.2092 | 6188.84 | Close | 33.0372 |  | 0 | 29.2 | 0 | 0
6183 | 3 | 10 |  | CC DChg | 01:37:30 | 51:25:23 | -620.9077 | 3.8411 | 1.0091 | 1009.06 | 0 | 0 | 1.0091 | 1009.06 | 4.0222 | 4022.2 | 0 | 0 | 4.0222 | 4022.2 | 2024-06-15 17:37:36 | -2.385 | -3338.2135 | -3338.2135 | 6186.34 | Close | 33.2075 |  | 0 | 29.2 | 0 | 0
6184 | 3 | 10 |  | CC DChg | 01:38:00 | 51:25:53 | -620.9077 | 3.8393 | 1.0142 | 1014.24 | 0 | 0 | 1.0142 | 1014.24 | 4.0421 | 4042.06 | 0 | 0 | 4.0421 | 4042.06 | 2024-06-15 17:38:06 | -2.3838 | -2781.8446 | -2781.8446 | 6183.34 | Close | 33.3778 |  | 0 | 29.2 | 0 | 0
6185 | 3 | 10 |  | CC DChg | 01:38:30 | 51:26:23 | -620.9077 | 3.8377 | 1.0194 | 1019.41 | 0 | 0 | 1.0194 | 1019.41 | 4.0619 | 4061.94 | 0 | 0 | 4.0619 | 4061.94 | 2024-06-15 17:38:36 | -2.3829 | -3339.1644 | -3339.1644 | 6180.85 | Close | 33.5481 |  | 0 | 29.2 | 0 | 0
6186 | 3 | 10 |  | CC DChg | 01:39:00 | 51:26:53 | -620.9077 | 3.8365 | 1.0246 | 1024.59 | 0 | 0 | 1.0246 | 1024.59 | 4.0818 | 4081.79 | 0 | 0 | 4.0818 | 4081.79 | 2024-06-15 17:39:06 | -2.3821 | -4172.7669 | -4172.7669 | 6178.85 | Close | 33.7184 |  | 0 | 29.2 | 0 | 0
6187 | 3 | 10 |  | CC DChg | 01:39:30 | 51:27:23 | -620.9077 | 3.8349 | 1.0298 | 1029.76 | 0 | 0 | 1.0298 | 1029.76 | 4.1016 | 4101.63 | 0 | 0 | 4.1016 | 4101.63 | 2024-06-15 17:39:36 | -2.3811 | -3336.0612 | -3336.0612 | 6176.35 | Close | 33.8887 |  | 0 | 29.2 | 0 | 0
6188 | 3 | 10 |  | CC DChg | 01:40:00 | 51:27:53 | -620.9077 | 3.8331 | 1.0349 | 1034.94 | 0 | 0 | 1.0349 | 1034.94 | 4.1215 | 4121.48 | 0 | 0 | 4.1215 | 4121.48 | 2024-06-15 17:40:06 | -2.38 | -2782.3756 | -2782.3756 | 6173.36 | Close | 34.059 |  | 0 | 29.2 | 0 | 0
6189 | 3 | 10 |  | CC DChg | 01:40:30 | 51:28:23 | -620.9077 | 3.8315 | 1.0401 | 1040.11 | 0 | 0 | 1.0401 | 1040.11 | 4.1413 | 4141.31 | 0 | 0 | 4.1413 | 4141.31 | 2024-06-15 17:40:36 | -2.379 | -3338.2135 | -3338.2135 | 6170.86 | Close | 34.2293 |  | 0 | 29.2 | 0 | 0
6190 | 3 | 10 |  | CC DChg | 01:41:00 | 51:28:53 | -620.9077 | 3.83 | 1.0453 | 1045.29 | 0 | 0 | 1.0453 | 1045.29 | 4.1611 | 4161.13 | 0 | 0 | 4.1611 | 4161.13 | 2024-06-15 17:41:06 | -2.3781 | -3338.2135 | -3338.2135 | 6168.36 | Close | 34.3996 |  | 0 | 29.2 | 0 | 0
6191 | 3 | 10 |  | CC DChg | 01:41:30 | 51:29:23 | -620.9077 | 3.8281 | 1.0505 | 1050.46 | 0 | 0 | 1.0505 | 1050.46 | 4.181 | 4180.95 | 0 | 0 | 4.181 | 4180.95 | 2024-06-15 17:41:36 | -2.3769 | -2782.4876 | -2782.4876 | 6165.37 | Close | 34.5699 |  | 0 | 29.2 | 0 | 0
6192 | 3 | 10 |  | CC DChg | 01:42:00 | 51:29:53 | -620.9077 | 3.8266 | 1.0556 | 1055.64 | 0 | 0 | 1.0556 | 1055.64 | 4.2007 | 4200.75 | 0 | 0 | 4.2007 | 4200.75 | 2024-06-15 17:42:06 | -2.3759 | -3338.2135 | -3338.2135 | 6162.87 | Close | 34.7402 |  | 0 | 29.2 | 0 | 0
6193 | 3 | 10 |  | CC DChg | 01:42:30 | 51:30:23 | -620.9077 | 3.825 | 1.0608 | 1060.81 | 0 | 0 | 1.0608 | 1060.81 | 4.2205 | 4220.54 | 0 | 0 | 4.2205 | 4220.54 | 2024-06-15 17:42:36 | -2.375 | -3338.2135 | -3338.2135 | 6160.38 | Close | 34.9104 |  | 0 | 29.2 | 0 | 0
6194 | 3 | 10 |  | CC DChg | 01:43:00 | 51:30:53 | -620.9077 | 3.8232 | 1.066 | 1065.99 | 0 | 0 | 1.066 | 1065.99 | 4.2403 | 4240.34 | 0 | 0 | 4.2403 | 4240.34 | 2024-06-15 17:43:06 | -2.3738 | -2782.3756 | -2782.3756 | 6157.38 | Close | 35.0808 |  | 0 | 29.1 | 0 | 0
6195 | 3 | 10 |  | CC DChg | 01:43:30 | 51:31:23 | -621.2798 | 3.8216 | 1.0712 | 1071.16 | 0 | 0 | 1.0712 | 1071.16 | 4.2601 | 4260.13 | 0 | 0 | 4.2601 | 4260.13 | 2024-06-15 17:43:36 | -2.3743 | -3338.0603 | -3338.0603 | 6151.2 | Close | 35.2511 |  | 0 | 29.1 | 0 | 0
6196 | 3 | 10 |  | CC DChg | 01:44:00 | 51:31:53 | -620.9077 | 3.8201 | 1.0763 | 1076.34 | 0 | 0 | 1.0763 | 1076.34 | 4.2799 | 4279.89 | 0 | 0 | 4.2799 | 4279.89 | 2024-06-15 17:44:06 | -2.3719 | -3338.2135 | -3338.2135 | 6152.39 | Close | 35.4214 |  | 0 | 29.1 | 0 | 0
6197 | 3 | 10 |  | CC DChg | 01:44:30 | 51:32:23 | -620.9077 | 3.8182 | 1.0815 | 1081.51 | 0 | 0 | 1.0815 | 1081.51 | 4.2997 | 4299.65 | 0 | 0 | 4.2997 | 4299.65 | 2024-06-15 17:44:36 | -2.3708 | -2780.5593 | -2780.5593 | 6149.39 | Close | 35.5916 |  | 0 | 29.1 | 0 | 0
6198 | 3 | 10 |  | CC DChg | 01:45:00 | 51:32:53 | -620.9077 | 3.817 | 1.0867 | 1086.68 | 0 | 0 | 1.0867 | 1086.68 | 4.3194 | 4319.4 | 0 | 0 | 4.3194 | 4319.4 | 2024-06-15 17:45:06 | -2.37 | -4172.7669 | -4172.7669 | 6147.39 | Close | 35.7619 |  | 0 | 29.1 | 0 | 0
6199 | 3 | 10 |  | CC DChg | 01:45:30 | 51:33:23 | -620.9077 | 3.8148 | 1.0919 | 1091.86 | 0 | 0 | 1.0919 | 1091.86 | 4.3391 | 4339.14 | 0 | 0 | 4.3391 | 4339.14 | 2024-06-15 17:45:36 | -2.3686 | -2384.4382 | -2384.4382 | 6143.9 | Close | 35.9322 |  | 0 | 29.1 | 0 | 0
6200 | 3 | 10 |  | CC DChg | 01:46:00 | 51:33:53 | -620.9077 | 3.8132 | 1.097 | 1097.03 | 0 | 0 | 1.097 | 1097.03 | 4.3589 | 4358.89 | 0 | 0 | 4.3589 | 4358.89 | 2024-06-15 17:46:06 | -2.3677 | -3338.8507 | -3338.8507 | 6141.4 | Close | 36.1025 |  | 0 | 29.1 | 0 | 0
6201 | 3 | 10 |  | CC DChg | 01:46:30 | 51:34:23 | -620.9077 | 3.8117 | 1.1022 | 1102.21 | 0 | 0 | 1.1022 | 1102.21 | 4.3786 | 4378.61 | 0 | 0 | 4.3786 | 4378.61 | 2024-06-15 17:46:36 | -2.3667 | -3338.2135 | -3338.2135 | 6139.15 | Close | 36.2728 |  | -0.0002 | 29.1 | 0 | 0
6202 | 3 | 10 |  | CC DChg | 01:47:00 | 51:34:53 | -620.9077 | 3.8098 | 1.1074 | 1107.38 | 0 | 0 | 1.1074 | 1107.38 | 4.3983 | 4398.32 | 0 | 0 | 4.3983 | 4398.32 | 2024-06-15 17:47:06 | -2.3656 | -2781.8446 | -2781.8446 | 6135.91 | Close | 36.4431 |  | 0 | 29.1 | 0 | 0
6203 | 3 | 10 |  | CC DChg | 01:47:30 | 51:35:23 | -620.9077 | 3.808 | 1.1126 | 1112.56 | 0 | 0 | 1.1126 | 1112.56 | 4.418 | 4418.05 | 0 | 0 | 4.418 | 4418.05 | 2024-06-15 17:47:36 | -2.3644 | -2780.9551 | -2780.9551 | 6132.91 | Close | 36.6134 |  | 0 | 29.1 | 0 | 0
6204 | 3 | 10 |  | CC DChg | 01:48:00 | 51:35:53 | -620.9077 | 3.8064 | 1.1177 | 1117.73 | 0 | 0 | 1.1177 | 1117.73 | 4.4377 | 4437.74 | 0 | 0 | 4.4377 | 4437.74 | 2024-06-15 17:48:06 | -2.3634 | -3340.3686 | -3340.3686 | 6130.42 | Close | 36.7837 |  | 0 | 29.1 | 0 | 0
6205 | 3 | 10 |  | CC DChg | 01:48:30 | 51:36:23 | -621.2798 | 3.8049 | 1.1229 | 1122.91 | 0 | 0 | 1.1229 | 1122.91 | 4.4574 | 4457.44 | 0 | 0 | 4.4574 | 4457.44 | 2024-06-15 17:48:36 | -2.3639 | -3338.0603 | -3338.0603 | 6124.25 | Close | 36.954 |  | 0 | 29.1 | 0 | 0
6206 | 3 | 10 |  | CC DChg | 01:49:00 | 51:36:53 | -620.9077 | 3.8033 | 1.1281 | 1128.08 | 0 | 0 | 1.1281 | 1128.08 | 4.4771 | 4477.12 | 0 | 0 | 4.4771 | 4477.12 | 2024-06-15 17:49:06 | -2.3615 | -3336.8504 | -3336.8504 | 6125.42 | Close | 37.1242 |  | 0 | 29 | 0 | 0
6207 | 3 | 10 |  | CC DChg | 01:49:30 | 51:37:23 | -620.9077 | 3.8015 | 1.1333 | 1133.25 | 0 | 0 | 1.1333 | 1133.25 | 4.4968 | 4496.79 | 0 | 0 | 4.4968 | 4496.79 | 2024-06-15 17:49:36 | -2.3604 | -2781.8446 | -2781.8446 | 6122.43 | Close | 37.2945 |  | 0 | 29 | 0 | 0
6208 | 3 | 10 |  | CC DChg | 01:50:00 | 51:37:53 | -620.9077 | 3.7996 | 1.1384 | 1138.43 | 0 | 0 | 1.1384 | 1138.43 | 4.5165 | 4516.45 | 0 | 0 | 4.5165 | 4516.45 | 2024-06-15 17:50:06 | -2.3592 | -2781.8446 | -2781.8446 | 6119.43 | Close | 37.4648 |  | 0 | 29 | 0 | 0
6209 | 3 | 10 |  | CC DChg | 01:50:30 | 51:38:23 | -620.9077 | 3.7981 | 1.1436 | 1143.6 | 0 | 0 | 1.1436 | 1143.6 | 4.5361 | 4536.12 | 0 | 0 | 4.5361 | 4536.12 | 2024-06-15 17:50:36 | -2.3582 | -3339.0299 | -3339.0299 | 6116.94 | Close | 37.6351 |  | 0 | 29 | 0 | 0
6210 | 3 | 10 |  | CC DChg | 01:51:00 | 51:38:53 | -620.9077 | 3.7962 | 1.1488 | 1148.78 | 0 | 0 | 1.1488 | 1148.78 | 4.5558 | 4555.76 | 0 | 0 | 4.5558 | 4555.76 | 2024-06-15 17:51:06 | -2.3571 | -2781.8446 | -2781.8446 | 6113.94 | Close | 37.8054 |  | 0 | 29 | 0 | 0
6211 | 3 | 10 |  | CC DChg | 01:51:30 | 51:39:23 | -620.9077 | 3.7946 | 1.154 | 1153.95 | 0 | 0 | 1.154 | 1153.95 | 4.5754 | 4575.4 | 0 | 0 | 4.5754 | 4575.4 | 2024-06-15 17:51:36 | -2.3561 | -3338.2135 | -3338.2135 | 6111.44 | Close | 37.9757 |  | 0 | 29 | 0 | 0
6212 | 3 | 10 |  | CC DChg | 01:52:00 | 51:39:53 | -620.9077 | 3.7931 | 1.1591 | 1159.13 | 0 | 0 | 1.1591 | 1159.13 | 4.595 | 4595.04 | 0 | 0 | 4.595 | 4595.04 | 2024-06-15 17:52:06 | -2.3552 | -3338.9403 | -3338.9403 | 6108.95 | Close | 38.146 |  | 0 | 29 | 0 | 0
6213 | 3 | 10 |  | CC DChg | 01:52:30 | 51:40:23 | -621.2798 | 3.7912 | 1.1643 | 1164.31 | 0 | 0 | 1.1643 | 1164.31 | 4.6147 | 4614.67 | 0 | 0 | 4.6147 | 4614.67 | 2024-06-15 17:52:36 | -2.3554 | -2782.0159 | -2782.0159 | 6102.29 | Close | 38.3164 |  | 0 | 29 | 0 | 0
6214 | 3 | 10 |  | CC DChg | 01:53:00 | 51:40:53 | -620.9077 | 3.7894 | 1.1695 | 1169.48 | 0 | 0 | 1.1695 | 1169.48 | 4.6343 | 4634.28 | 0 | 0 | 4.6343 | 4634.28 | 2024-06-15 17:53:06 | -2.3529 | -2781.8446 | -2781.8446 | 6102.96 | Close | 38.4867 |  | 0 | 28.9 | 0 | 0
6215 | 3 | 10 |  | CC DChg | 01:53:30 | 51:41:23 | -620.9077 | 3.7878 | 1.1747 | 1174.65 | 0 | 0 | 1.1747 | 1174.65 | 4.6539 | 4653.88 | 0 | 0 | 4.6539 | 4653.88 | 2024-06-15 17:53:36 | -2.3519 | -3338.7356 | -3338.7356 | 6100.46 | Close | 38.6569 |  | 0 | 28.9 | 0 | 0
6216 | 3 | 10 |  | CC DChg | 01:54:00 | 51:41:53 | -620.9077 | 3.7863 | 1.1798 | 1179.83 | 0 | 0 | 1.1798 | 1179.83 | 4.6735 | 4673.47 | 0 | 0 | 4.6735 | 4673.47 | 2024-06-15 17:54:06 | -2.3509 | -3336.0612 | -3336.0612 | 6097.96 | Close | 38.8271 |  | 0 | 28.9 | 0 | 0
6217 | 3 | 10 |  | CC DChg | 01:54:30 | 51:42:23 | -620.9077 | 3.7847 | 1.185 | 1185 | 0 | 0 | 1.185 | 1185 | 4.6931 | 4693.06 | 0 | 0 | 4.6931 | 4693.06 | 2024-06-15 17:54:36 | -2.35 | -3338.2135 | -3338.2135 | 6095.47 | Close | 38.9974 |  | 0 | 28.9 | 0 | 0
6218 | 3 | 10 |  | CC DChg | 01:55:00 | 51:42:53 | -620.9077 | 3.7826 | 1.1902 | 1190.17 | 0 | 0 | 1.1902 | 1190.17 | 4.7126 | 4712.64 | 0 | 0 | 4.7126 | 4712.64 | 2024-06-15 17:55:06 | -2.3486 | -2384.7334 | -2384.7334 | 6091.97 | Close | 39.1677 |  | 0 | 28.9 | 0 | 0
6219 | 3 | 10 |  | CC DChg | 01:55:30 | 51:43:23 | -620.9077 | 3.781 | 1.1953 | 1195.35 | 0 | 0 | 1.1953 | 1195.35 | 4.7322 | 4732.21 | 0 | 0 | 4.7322 | 4732.21 | 2024-06-15 17:55:36 | -2.3477 | -3338.2135 | -3338.2135 | 6089.48 | Close | 39.338 |  | 0 | 28.9 | 0 | 0
6220 | 3 | 10 |  | CC DChg | 01:56:00 | 51:43:53 | -620.9077 | 3.7795 | 1.2005 | 1200.52 | 0 | 0 | 1.2005 | 1200.52 | 4.7518 | 4751.76 | 0 | 0 | 4.7518 | 4751.76 | 2024-06-15 17:56:06 | -2.3467 | -3338.2135 | -3338.2135 | 6086.98 | Close | 39.5083 |  | 0 | 28.9 | 0 | 0
6221 | 3 | 10 |  | CC DChg | 01:56:30 | 51:44:23 | -620.9077 | 3.7779 | 1.2057 | 1205.7 | 0 | 0 | 1.2057 | 1205.7 | 4.7713 | 4771.33 | 0 | 0 | 4.7713 | 4771.33 | 2024-06-15 17:56:36 | -2.3457 | -3338.6267 | -3338.6267 | 6084.48 | Close | 39.6786 |  | 0 | 28.8 | 0 | 0
6222 | 3 | 10 |  | CC DChg | 01:57:00 | 51:44:53 | -620.9077 | 3.776 | 1.2109 | 1210.87 | 0 | 0 | 1.2109 | 1210.87 | 4.7909 | 4790.86 | 0 | 0 | 4.7909 | 4790.86 | 2024-06-15 17:57:06 | -2.3446 | -2781.8446 | -2781.8446 | 6081.49 | Close | 39.8489 |  | 0 | 30 | 0 | 0
6223 | 3 | 10 |  | CC DChg | 01:57:30 | 51:45:23 | -620.9077 | 3.7745 | 1.216 | 1216.05 | 0 | 0 | 1.216 | 1216.05 | 4.8104 | 4810.39 | 0 | 0 | 4.8104 | 4810.39 | 2024-06-15 17:57:36 | -2.3436 | -3336.0612 | -3336.0612 | 6078.99 | Close | 40.0191 |  | 0 | 30 | 0 | 0
6224 | 3 | 10 |  | CC DChg | 01:58:00 | 51:45:53 | -620.9077 | 3.7729 | 1.2212 | 1221.22 | 0 | 0 | 1.2212 | 1221.22 | 4.8299 | 4829.93 | 0 | 0 | 4.8299 | 4829.93 | 2024-06-15 17:58:06 | -2.3426 | -3338.6267 | -3338.6267 | 6076.49 | Close | 40.1894 |  | 0 | 29.7 | 0 | 0
6225 | 3 | 10 |  | CC DChg | 01:58:30 | 51:46:23 | -620.9077 | 3.7714 | 1.2264 | 1226.4 | 0 | 0 | 1.2264 | 1226.4 | 4.8494 | 4849.45 | 0 | 0 | 4.8494 | 4849.45 | 2024-06-15 17:58:36 | -2.3417 | -3338.2135 | -3338.2135 | 6074 | Close | 40.3597 |  | 0 | 29.6 | 0 | 0
6226 | 3 | 10 |  | CC DChg | 01:59:00 | 51:46:53 | -620.9077 | 3.7698 | 1.2316 | 1231.57 | 0 | 0 | 1.2316 | 1231.57 | 4.869 | 4868.95 | 0 | 0 | 4.869 | 4868.95 | 2024-06-15 17:59:06 | -2.3407 | -3338.2135 | -3338.2135 | 6071.5 | Close | 40.53 |  | 0 | 29.5 | 0 | 0
6227 | 3 | 10 |  | CC DChg | 01:59:30 | 51:47:23 | -620.9077 | 3.768 | 1.2367 | 1236.74 | 0 | 0 | 1.2367 | 1236.74 | 4.8885 | 4888.46 | 0 | 0 | 4.8885 | 4888.46 | 2024-06-15 17:59:36 | -2.3396 | -2782.2636 | -2782.2636 | 6068.5 | Close | 40.7003 |  | 0 | 29.4 | 0 | 0
6228 | 3 | 10 |  | CC DChg | 02:00:00 | 51:47:53 | -620.9077 | 3.7664 | 1.2419 | 1241.92 | 0 | 0 | 1.2419 | 1241.92 | 4.908 | 4907.96 | 0 | 0 | 4.908 | 4907.96 | 2024-06-15 18:00:05 | -2.3386 | -3338.4409 | -3338.4409 | 6066.01 | Close | 40.8706 |  | 0 | 29.3 | 0 | 0
6229 | 3 | 10 |  | CC DChg | 02:00:30 | 51:48:23 | -620.9077 | 3.7646 | 1.2471 | 1247.09 | 0 | 0 | 1.2471 | 1247.09 | 4.9274 | 4927.43 | 0 | 0 | 4.9274 | 4927.43 | 2024-06-15 18:00:35 | -2.3375 | -2781.8446 | -2781.8446 | 6063.01 | Close | 41.0409 |  | 0 | 29.3 | 0 | 0
6230 | 3 | 10 |  | CC DChg | 02:01:00 | 51:48:53 | -620.9077 | 3.763 | 1.2523 | 1252.27 | 0 | 0 | 1.2523 | 1252.27 | 4.9469 | 4946.9 | 0 | 0 | 4.9469 | 4946.9 | 2024-06-15 18:01:05 | -2.3365 | -3338.2135 | -3338.2135 | 6060.52 | Close | 41.2112 |  | 0 | 29.2 | 0 | 0
6231 | 3 | 10 |  | CC DChg | 02:01:30 | 51:49:23 | -620.9077 | 3.7615 | 1.2574 | 1257.44 | 0 | 0 | 1.2574 | 1257.44 | 4.9664 | 4966.38 | 0 | 0 | 4.9664 | 4966.38 | 2024-06-15 18:01:35 | -2.3355 | -3338.6267 | -3338.6267 | 6058.02 | Close | 41.3815 |  | 0 | 29.2 | 0 | 0
6232 | 3 | 10 |  | CC DChg | 02:02:00 | 51:49:53 | -620.9077 | 3.7596 | 1.2626 | 1262.62 | 0 | 0 | 1.2626 | 1262.62 | 4.9858 | 4985.84 | 0 | 0 | 4.9858 | 4985.84 | 2024-06-15 18:02:05 | -2.3344 | -2781.8446 | -2781.8446 | 6055.02 | Close | 41.5517 |  | 0 | 29.2 | 0 | 0
6233 | 3 | 10 |  | CC DChg | 02:02:30 | 51:50:23 | -620.9077 | 3.7581 | 1.2678 | 1267.79 | 0 | 0 | 1.2678 | 1267.79 | 5.0053 | 5005.28 | 0 | 0 | 5.0053 | 5005.28 | 2024-06-15 18:02:35 | -2.3334 | -3338.2135 | -3338.2135 | 6052.53 | Close | 41.722 |  | 0 | 29.2 | 0 | 0
6234 | 3 | 10 |  | CC DChg | 02:03:00 | 51:50:53 | -620.9077 | 3.7565 | 1.273 | 1272.97 | 0 | 0 | 1.273 | 1272.97 | 5.0247 | 5024.73 | 0 | 0 | 5.0247 | 5024.73 | 2024-06-15 18:03:05 | -2.3324 | -3338.7163 | -3338.7163 | 6050.03 | Close | 41.8923 |  | 0 | 29.2 | 0 | 0
6235 | 3 | 10 |  | CC DChg | 02:03:30 | 51:51:23 | -620.9077 | 3.755 | 1.2781 | 1278.14 | 0 | 0 | 1.2781 | 1278.14 | 5.0442 | 5044.16 | 0 | 0 | 5.0442 | 5044.16 | 2024-06-15 18:03:35 | -2.3315 | -3336.0612 | -3336.0612 | 6047.53 | Close | 42.0626 |  | 0 | 29.1 | 0 | 0
6236 | 3 | 10 |  | CC DChg | 02:04:00 | 51:51:53 | -620.9077 | 3.7534 | 1.2833 | 1283.31 | 0 | 0 | 1.2833 | 1283.31 | 5.0636 | 5063.58 | 0 | 0 | 5.0636 | 5063.58 | 2024-06-15 18:04:05 | -2.3305 | -3338.2135 | -3338.2135 | 6045.04 | Close | 42.2329 |  | 0 | 29.1 | 0 | 0
6237 | 3 | 10 |  | CC DChg | 02:04:30 | 51:52:23 | -620.9077 | 3.7512 | 1.2885 | 1288.49 | 0 | 0 | 1.2885 | 1288.49 | 5.083 | 5083.01 | 0 | 0 | 5.083 | 5083.01 | 2024-06-15 18:04:35 | -2.3292 | -2384.8614 | -2384.8614 | 6041.54 | Close | 42.4032 |  | 0 | 29.1 | 0 | 0
6238 | 3 | 10 |  | CC DChg | 02:05:00 | 51:52:53 | -620.9077 | 3.75 | 1.2937 | 1293.66 | 0 | 0 | 1.2937 | 1293.66 | 5.1024 | 5102.41 | 0 | 0 | 5.1024 | 5102.41 | 2024-06-15 18:05:05 | -2.3284 | -4172.7669 | -4172.7669 | 6039.55 | Close | 42.5735 |  | 0 | 29.1 | 0 | 0
6239 | 3 | 10 |  | CC DChg | 02:05:30 | 51:53:23 | -620.9077 | 3.7481 | 1.2988 | 1298.84 | 0 | 0 | 1.2988 | 1298.84 | 5.1218 | 5121.81 | 0 | 0 | 5.1218 | 5121.81 | 2024-06-15 18:05:35 | -2.3272 | -2781.8446 | -2781.8446 | 6036.55 | Close | 42.7438 |  | 0 | 29.1 | 0 | 0
6240 | 3 | 10 |  | CC DChg | 02:06:00 | 51:53:53 | -620.9077 | 3.7469 | 1.304 | 1304.01 | 0 | 0 | 1.304 | 1304.01 | 5.1412 | 5141.21 | 0 | 0 | 5.1412 | 5141.21 | 2024-06-15 18:06:05 | -2.3265 | -4173.1714 | -4173.1714 | 6034.55 | Close | 42.9141 |  | 0 | 29.1 | 0 | 0
6241 | 3 | 10 |  | CC DChg | 02:06:30 | 51:54:23 | -620.9077 | 3.7447 | 1.3092 | 1309.19 | 0 | 0 | 1.3092 | 1309.19 | 5.1606 | 5160.58 | 0 | 0 | 5.1606 | 5160.58 | 2024-06-15 18:06:35 | -2.3251 | -2384.4382 | -2384.4382 | 6031.06 | Close | 43.0843 |  | 0 | 29.1 | 0 | 0
6242 | 3 | 10 |  | CC DChg | 02:07:00 | 51:54:53 | -620.9077 | 3.7432 | 1.3144 | 1314.36 | 0 | 0 | 1.3144 | 1314.36 | 5.18 | 5179.95 | 0 | 0 | 5.18 | 5179.95 | 2024-06-15 18:07:05 | -2.3242 | -3338.2135 | -3338.2135 | 6028.56 | Close | 43.2546 |  | 0 | 29.1 | 0 | 0
6243 | 3 | 10 |  | CC DChg | 02:07:30 | 51:55:23 | -620.9077 | 3.7416 | 1.3195 | 1319.54 | 0 | 0 | 1.3195 | 1319.54 | 5.1993 | 5199.33 | 0 | 0 | 5.1993 | 5199.33 | 2024-06-15 18:07:35 | -2.3232 | -3336.6533 | -3336.6533 | 6026.06 | Close | 43.4249 |  | 0 | 29 | 0 | 0
6244 | 3 | 10 |  | CC DChg | 02:08:00 | 51:55:53 | -620.9077 | 3.7401 | 1.3247 | 1324.71 | 0 | 0 | 1.3247 | 1324.71 | 5.2187 | 5218.68 | 0 | 0 | 5.2187 | 5218.68 | 2024-06-15 18:08:05 | -2.3222 | -3338.2135 | -3338.2135 | 6023.57 | Close | 43.5952 |  | 0 | 29 | 0 | 0
6245 | 3 | 10 |  | CC DChg | 02:08:30 | 51:56:23 | -620.9077 | 3.7385 | 1.3299 | 1329.89 | 0 | 0 | 1.3299 | 1329.89 | 5.238 | 5238.02 | 0 | 0 | 5.238 | 5238.02 | 2024-06-15 18:08:35 | -2.3213 | -3338.2135 | -3338.2135 | 6021.07 | Close | 43.7655 |  | 0 | 29 | 0 | 0
6246 | 3 | 10 |  | CC DChg | 02:09:00 | 51:56:53 | -620.9077 | 3.7367 | 1.3351 | 1335.06 | 0 | 0 | 1.3351 | 1335.06 | 5.2574 | 5257.38 | 0 | 0 | 5.2574 | 5257.38 | 2024-06-15 18:09:05 | -2.3201 | -2782.3383 | -2782.3383 | 6018.07 | Close | 43.9358 |  | 0 | 29 | 0 | 0
6247 | 3 | 10 |  | CC DChg | 02:09:30 | 51:57:23 | -620.9077 | 3.7351 | 1.3402 | 1340.23 | 0 | 0 | 1.3402 | 1340.23 | 5.2767 | 5276.7 | 0 | 0 | 5.2767 | 5276.7 | 2024-06-15 18:09:35 | -2.3192 | -3338.2135 | -3338.2135 | 6015.58 | Close | 44.1061 |  | 0 | 29 | 0 | 0
6248 | 3 | 10 |  | CC DChg | 02:10:00 | 51:57:53 | -620.9077 | 3.7336 | 1.3454 | 1345.41 | 0 | 0 | 1.3454 | 1345.41 | 5.296 | 5296.02 | 0 | 0 | 5.296 | 5296.02 | 2024-06-15 18:10:05 | -2.3182 | -3338.2135 | -3338.2135 | 6013.08 | Close | 44.2764 |  | 0 | 29 | 0 | 0
6249 | 3 | 10 |  | CC DChg | 02:10:30 | 51:58:23 | -620.9077 | 3.732 | 1.3506 | 1350.58 | 0 | 0 | 1.3506 | 1350.58 | 5.3153 | 5315.35 | 0 | 0 | 5.3153 | 5315.35 | 2024-06-15 18:10:35 | -2.3172 | -3338.9851 | -3338.9851 | 6010.59 | Close | 44.4467 |  | 0 | 29 | 0 | 0
6250 | 3 | 10 |  | CC DChg | 02:11:00 | 51:58:53 | -620.9077 | 3.7305 | 1.3558 | 1355.76 | 0 | 0 | 1.3558 | 1355.76 | 5.3346 | 5334.65 | 0 | 0 | 5.3346 | 5334.65 | 2024-06-15 18:11:05 | -2.3163 | -3338.2135 | -3338.2135 | 6008.09 | Close | 44.617 |  | 0 | 29 | 0 | 0
6251 | 3 | 10 |  | CC DChg | 02:11:30 | 51:59:23 | -620.9077 | 3.7283 | 1.3609 | 1360.93 | 0 | 0 | 1.3609 | 1360.93 | 5.3539 | 5353.94 | 0 | 0 | 5.3539 | 5353.94 | 2024-06-15 18:11:35 | -2.3149 | -2384.4382 | -2384.4382 | 6004.59 | Close | 44.7872 |  | 0 | 29 | 0 | 0
6252 | 3 | 10 |  | CC DChg | 02:12:00 | 51:59:53 | -620.9077 | 3.7267 | 1.3661 | 1366.11 | 0 | 0 | 1.3661 | 1366.11 | 5.3732 | 5373.24 | 0 | 0 | 5.3732 | 5373.24 | 2024-06-15 18:12:05 | -2.314 | -3336.5637 | -3336.5637 | 6002.1 | Close | 44.9575 |  | 0 | 28.9 | 0 | 0
6253 | 3 | 10 |  | CC DChg | 02:12:30 | 52:00:23 | -620.9077 | 3.7252 | 1.3713 | 1371.28 | 0 | 0 | 1.3713 | 1371.28 | 5.3925 | 5392.51 | 0 | 0 | 5.3925 | 5392.51 | 2024-06-15 18:12:35 | -2.313 | -3338.2135 | -3338.2135 | 5999.6 | Close | 45.1278 |  | 0 | 28.9 | 0 | 0
6254 | 3 | 10 |  | CC DChg | 02:13:00 | 52:00:53 | -620.9077 | 3.7236 | 1.3765 | 1376.46 | 0 | 0 | 1.3765 | 1376.46 | 5.4118 | 5411.78 | 0 | 0 | 5.4118 | 5411.78 | 2024-06-15 18:13:05 | -2.312 | -3338.2135 | -3338.2135 | 5997.1 | Close | 45.2981 |  | 0 | 28.9 | 0 | 0
6255 | 3 | 10 |  | CC DChg | 02:13:30 | 52:01:23 | -620.9077 | 3.7221 | 1.3816 | 1381.63 | 0 | 0 | 1.3816 | 1381.63 | 5.4311 | 5431.06 | 0 | 0 | 5.4311 | 5431.06 | 2024-06-15 18:13:35 | -2.3111 | -3338.7163 | -3338.7163 | 5994.61 | Close | 45.4684 |  | 0 | 28.9 | 0 | 0
6256 | 3 | 10 |  | CC DChg | 02:14:00 | 52:01:53 | -620.9077 | 3.7202 | 1.3868 | 1386.81 | 0 | 0 | 1.3868 | 1386.81 | 5.4503 | 5450.3 | 0 | 0 | 5.4503 | 5450.3 | 2024-06-15 18:14:05 | -2.3099 | -2781.8446 | -2781.8446 | 5991.61 | Close | 45.6387 |  | 0 | 28.9 | 0 | 0
6257 | 3 | 10 |  | CC DChg | 02:14:30 | 52:02:23 | -620.9077 | 3.7187 | 1.392 | 1391.98 | 0 | 0 | 1.392 | 1391.98 | 5.4695 | 5469.55 | 0 | 0 | 5.4695 | 5469.55 | 2024-06-15 18:14:35 | -2.309 | -3338.2135 | -3338.2135 | 5989.12 | Close | 45.809 |  | 0 | 28.9 | 0 | 0
6258 | 3 | 10 |  | CC DChg | 02:15:00 | 52:02:53 | -620.9077 | 3.7171 | 1.3972 | 1397.15 | 0 | 0 | 1.3972 | 1397.15 | 5.4888 | 5488.8 | 0 | 0 | 5.4888 | 5488.8 | 2024-06-15 18:15:05 | -2.308 | -3338.6267 | -3338.6267 | 5986.62 | Close | 45.9793 |  | 0 | 28.9 | 0 | 0
6259 | 3 | 10 |  | CC DChg | 02:15:30 | 52:03:23 | -621.2798 | 3.7156 | 1.4023 | 1402.33 | 0 | 0 | 1.4023 | 1402.33 | 5.508 | 5508.03 | 0 | 0 | 5.508 | 5508.03 | 2024-06-15 18:15:35 | -2.3084 | -3340.2139 | -3340.2139 | 5980.54 | Close | 46.1496 |  | 0 | 28.8 | 0 | 0
6260 | 3 | 10 |  | CC DChg | 02:16:00 | 52:03:53 | -620.9077 | 3.714 | 1.4075 | 1407.51 | 0 | 0 | 1.4075 | 1407.51 | 5.5272 | 5527.25 | 0 | 0 | 5.5272 | 5527.25 | 2024-06-15 18:16:05 | -2.3061 | -3338.2135 | -3338.2135 | 5981.63 | Close | 46.3199 |  | 0 | 28.8 | 0 | 0
6261 | 3 | 10 |  | CC DChg | 02:16:30 | 52:04:23 | -621.2798 | 3.7122 | 1.4127 | 1412.68 | 0 | 0 | 1.4127 | 1412.68 | 5.5465 | 5546.46 | 0 | 0 | 5.5465 | 5546.46 | 2024-06-15 18:16:35 | -2.3063 | -2779.1025 | -2779.1025 | 5975.05 | Close | 46.4901 |  | 0 | 28.8 | 0 | 0
6262 | 3 | 10 |  | CC DChg | 02:17:00 | 52:04:53 | -620.9077 | 3.7106 | 1.4179 | 1417.85 | 0 | 0 | 1.4179 | 1417.85 | 5.5657 | 5565.66 | 0 | 0 | 5.5657 | 5565.66 | 2024-06-15 18:17:05 | -2.304 | -3340.3686 | -3340.3686 | 5976.13 | Close | 46.6604 |  | 0 | 28.8 | 0 | 0
6263 | 3 | 10 |  | CC DChg | 02:17:30 | 52:05:23 | -620.9077 | 3.7091 | 1.423 | 1423.03 | 0 | 0 | 1.423 | 1423.03 | 5.5849 | 5584.85 | 0 | 0 | 5.5849 | 5584.85 | 2024-06-15 18:17:35 | -2.303 | -3336.0612 | -3336.0612 | 5973.64 | Close | 46.8307 |  | 0 | 28.8 | 0 | 0
6264 | 3 | 10 |  | CC DChg | 02:18:00 | 52:05:53 | -621.2798 | 3.7075 | 1.4282 | 1428.2 | 0 | 0 | 1.4282 | 1428.2 | 5.604 | 5604.05 | 0 | 0 | 5.604 | 5604.05 | 2024-06-15 18:18:05 | -2.3034 | -3338.8059 | -3338.8059 | 5967.56 | Close | 47.001 |  | 0 | 28.8 | 0 | 0
6265 | 3 | 10 |  | CC DChg | 02:18:30 | 52:06:23 | -620.9077 | 3.706 | 1.4334 | 1433.38 | 0 | 0 | 1.4334 | 1433.38 | 5.6232 | 5623.23 | 0 | 0 | 5.6232 | 5623.23 | 2024-06-15 18:18:35 | -2.3011 | -3338.2135 | -3338.2135 | 5968.64 | Close | 47.1713 |  | 0 | 28.7 | 0 | 0
6266 | 3 | 10 |  | CC DChg | 02:19:00 | 52:06:53 | -620.9077 | 3.7041 | 1.4386 | 1438.55 | 0 | 0 | 1.4386 | 1438.55 | 5.6424 | 5642.39 | 0 | 0 | 5.6424 | 5642.39 | 2024-06-15 18:19:05 | -2.2999 | -2781.8446 | -2781.8446 | 5965.65 | Close | 47.3416 |  | 0 | 28.7 | 0 | 0
6267 | 3 | 10 |  | CC DChg | 02:19:30 | 52:07:23 | -620.9077 | 3.7026 | 1.4437 | 1443.73 | 0 | 0 | 1.4437 | 1443.73 | 5.6616 | 5661.56 | 0 | 0 | 5.6616 | 5661.56 | 2024-06-15 18:19:35 | -2.299 | -3338.6267 | -3338.6267 | 5963.15 | Close | 47.5119 |  | 0 | 28.7 | 0 | 0
6268 | 3 | 10 |  | CC DChg | 02:20:00 | 52:07:53 | -620.9077 | 3.701 | 1.4489 | 1448.9 | 0 | 0 | 1.4489 | 1448.9 | 5.6807 | 5680.71 | 0 | 0 | 5.6807 | 5680.71 | 2024-06-15 18:20:05 | -2.298 | -3338.2135 | -3338.2135 | 5960.66 | Close | 47.6821 |  | 0 | 28.7 | 0 | 0
6269 | 3 | 10 |  | CC DChg | 02:20:30 | 52:08:23 | -620.9077 | 3.6995 | 1.4541 | 1454.07 | 0 | 0 | 1.4541 | 1454.07 | 5.6999 | 5699.86 | 0 | 0 | 5.6999 | 5699.86 | 2024-06-15 18:20:35 | -2.297 | -3338.2135 | -3338.2135 | 5958.16 | Close | 47.8524 |  | 0 | 28.7 | 0 | 0
6270 | 3 | 10 |  | CC DChg | 02:21:00 | 52:08:53 | -621.2798 | 3.6979 | 1.4592 | 1459.25 | 0 | 0 | 1.4592 | 1459.25 | 5.719 | 5719 | 0 | 0 | 5.719 | 5719 | 2024-06-15 18:21:05 | -2.2974 | -3338.8955 | -3338.8955 | 5952.1 | Close | 48.0227 |  | 0 | 28.7 | 0 | 0
6271 | 3 | 10 |  | CC DChg | 02:21:30 | 52:09:23 | -620.9077 | 3.6961 | 1.4644 | 1464.42 | 0 | 0 | 1.4644 | 1464.42 | 5.7381 | 5738.13 | 0 | 0 | 5.7381 | 5738.13 | 2024-06-15 18:21:35 | -2.2949 | -2781.8446 | -2781.8446 | 5952.67 | Close | 48.193 |  | 0 | 28.6 | 0 | 0
6272 | 3 | 10 |  | CC DChg | 02:22:00 | 52:09:53 | -620.9077 | 3.6945 | 1.4696 | 1469.6 | 0 | 0 | 1.4696 | 1469.6 | 5.7572 | 5757.24 | 0 | 0 | 5.7572 | 5757.24 | 2024-06-15 18:22:05 | -2.2939 | -3336.0612 | -3336.0612 | 5950.17 | Close | 48.3633 |  | 0 | 28.6 | 0 | 0
6273 | 3 | 10 |  | CC DChg | 02:22:30 | 52:10:23 | -620.9077 | 3.693 | 1.4748 | 1474.77 | 0 | 0 | 1.4748 | 1474.77 | 5.7764 | 5776.37 | 0 | 0 | 5.7764 | 5776.37 | 2024-06-15 18:22:35 | -2.293 | -3340.6924 | -3340.6924 | 5947.67 | Close | 48.5336 |  | 0 | 28.6 | 0 | 0
6274 | 3 | 10 |  | CC DChg | 02:23:00 | 52:10:53 | -620.9077 | 3.6914 | 1.4799 | 1479.95 | 0 | 0 | 1.4799 | 1479.95 | 5.7955 | 5795.47 | 0 | 0 | 5.7955 | 5795.47 | 2024-06-15 18:23:05 | -2.292 | -3336.0612 | -3336.0612 | 5945.18 | Close | 48.7039 |  | 0 | 28.6 | 0 | 0
6275 | 3 | 10 |  | CC DChg | 02:23:30 | 52:11:23 | -620.9077 | 3.6899 | 1.4851 | 1485.12 | 0 | 0 | 1.4851 | 1485.12 | 5.8146 | 5814.56 | 0 | 0 | 5.8146 | 5814.56 | 2024-06-15 18:23:35 | -2.2911 | -3338.2135 | -3338.2135 | 5942.68 | Close | 48.8741 |  | 0 | 28.6 | 0 | 0
6276 | 3 | 10 |  | CC DChg | 02:24:00 | 52:11:53 | -620.9077 | 3.6883 | 1.4903 | 1490.3 | 0 | 0 | 1.4903 | 1490.3 | 5.8337 | 5833.66 | 0 | 0 | 5.8337 | 5833.66 | 2024-06-15 18:24:05 | -2.2901 | -3338.5371 | -3338.5371 | 5940.18 | Close | 49.0444 |  | 0 | 30.2 | 0 | 0
6277 | 3 | 10 |  | CC DChg | 02:24:30 | 52:12:23 | -620.9077 | 3.6868 | 1.4955 | 1495.47 | 0 | 0 | 1.4955 | 1495.47 | 5.8527 | 5852.73 | 0 | 0 | 5.8527 | 5852.73 | 2024-06-15 18:24:35 | -2.2891 | -3338.2135 | -3338.2135 | 5937.69 | Close | 49.2147 |  | 0 | 29.8 | 0 | 0
6278 | 3 | 10 |  | CC DChg | 02:25:00 | 52:12:53 | -620.9077 | 3.6852 | 1.5006 | 1500.64 | 0 | 0 | 1.5006 | 1500.64 | 5.8718 | 5871.8 | 0 | 0 | 5.8718 | 5871.8 | 2024-06-15 18:25:05 | -2.2882 | -3338.2135 | -3338.2135 | 5935.19 | Close | 49.385 |  | 0 | 29.6 | 0 | 0
6279 | 3 | 10 |  | CC DChg | 02:25:30 | 52:13:23 | -620.9077 | 3.684 | 1.5058 | 1505.82 | 0 | 0 | 1.5058 | 1505.82 | 5.8909 | 5890.88 | 0 | 0 | 5.8909 | 5890.88 | 2024-06-15 18:25:35 | -2.2874 | -4173.2834 | -4173.2834 | 5933.19 | Close | 49.5553 |  | 0 | 29.4 | 0 | 0
6280 | 3 | 10 |  | CC DChg | 02:26:00 | 52:13:53 | -620.9077 | 3.6824 | 1.511 | 1510.99 | 0 | 0 | 1.511 | 1510.99 | 5.9099 | 5909.93 | 0 | 0 | 5.9099 | 5909.93 | 2024-06-15 18:26:05 | -2.2864 | -3338.2135 | -3338.2135 | 5930.7 | Close | 49.7256 |  | 0 | 29.2 | 0 | 0
6281 | 3 | 10 |  | CC DChg | 02:26:30 | 52:14:23 | -620.9077 | 3.6806 | 1.5162 | 1516.17 | 0 | 0 | 1.5162 | 1516.17 | 5.929 | 5928.97 | 0 | 0 | 5.929 | 5928.97 | 2024-06-15 18:26:35 | -2.2853 | -2780.3498 | -2780.3498 | 5927.7 | Close | 49.8959 |  | 0 | 29.2 | 0 | 0
6282 | 3 | 10 |  | CC DChg | 02:27:00 | 52:14:53 | -620.9077 | 3.6793 | 1.5213 | 1521.34 | 0 | 0 | 1.5213 | 1521.34 | 5.948 | 5948.03 | 0 | 0 | 5.948 | 5948.03 | 2024-06-15 18:27:05 | -2.2845 | -4176.3154 | -4176.3154 | 5925.71 | Close | 50.0662 |  | 0 | 29.1 | 0 | 0
6283 | 3 | 10 |  | CC DChg | 02:27:30 | 52:15:23 | -620.9077 | 3.6778 | 1.5265 | 1526.52 | 0 | 0 | 1.5265 | 1526.52 | 5.9671 | 5967.05 | 0 | 0 | 5.9671 | 5967.05 | 2024-06-15 18:27:35 | -2.2836 | -3336.0612 | -3336.0612 | 5923.21 | Close | 50.2364 |  | 0 | 29.1 | 0 | 0
6284 | 3 | 10 |  | CC DChg | 02:28:00 | 52:15:53 | -620.9077 | 3.6762 | 1.5317 | 1531.69 | 0 | 0 | 1.5317 | 1531.69 | 5.9861 | 5986.08 | 0 | 0 | 5.9861 | 5986.08 | 2024-06-15 18:28:05 | -2.2826 | -3338.2135 | -3338.2135 | 5920.71 | Close | 50.4067 |  | 0 | 29 | 0 | 0
6285 | 3 | 10 |  | CC DChg | 02:28:30 | 52:16:23 | -620.9077 | 3.675 | 1.5369 | 1536.87 | 0 | 0 | 1.5369 | 1536.87 | 6.0051 | 6005.11 | 0 | 0 | 6.0051 | 6005.11 | 2024-06-15 18:28:35 | -2.2818 | -4173.5074 | -4173.5074 | 5918.71 | Close | 50.577 |  | 0 | 29 | 0 | 0
6286 | 3 | 10 |  | CC DChg | 02:29:00 | 52:16:53 | -620.9077 | 3.6731 | 1.542 | 1542.04 | 0 | 0 | 1.542 | 1542.04 | 6.0241 | 6024.11 | 0 | 0 | 6.0241 | 6024.11 | 2024-06-15 18:29:05 | -2.2807 | -2781.8446 | -2781.8446 | 5915.72 | Close | 50.7473 |  | 0 | 29 | 0 | 0
6287 | 3 | 10 |  | CC DChg | 02:29:30 | 52:17:23 | -620.9077 | 3.6719 | 1.5472 | 1547.21 | 0 | 0 | 1.5472 | 1547.21 | 6.0431 | 6043.11 | 0 | 0 | 6.0431 | 6043.11 | 2024-06-15 18:29:35 | -2.2799 | -4172.7669 | -4172.7669 | 5913.72 | Close | 50.9176 |  | 0 | 29 | 0 | 0
6288 | 3 | 10 |  | CC DChg | 02:30:00 | 52:17:53 | -620.9077 | 3.6703 | 1.5524 | 1552.39 | 0 | 0 | 1.5524 | 1552.39 | 6.0621 | 6062.12 | 0 | 0 | 6.0621 | 6062.12 | 2024-06-15 18:30:05 | -2.2789 | -3338.6267 | -3338.6267 | 5911.22 | Close | 51.0879 |  | 0 | 28.9 | 0 | 0
6289 | 3 | 10 |  | CC DChg | 02:30:30 | 52:18:23 | -620.9077 | 3.6688 | 1.5576 | 1557.56 | 0 | 0 | 1.5576 | 1557.56 | 6.0811 | 6081.1 | 0 | 0 | 6.0811 | 6081.1 | 2024-06-15 18:30:35 | -2.278 | -3338.2135 | -3338.2135 | 5908.73 | Close | 51.2582 |  | 0 | 28.9 | 0 | 0
6290 | 3 | 10 |  | CC DChg | 02:31:00 | 52:18:53 | -620.9077 | 3.6675 | 1.5627 | 1562.74 | 0 | 0 | 1.5627 | 1562.74 | 6.1001 | 6100.07 | 0 | 0 | 6.1001 | 6100.07 | 2024-06-15 18:31:05 | -2.2772 | -4172.7669 | -4172.7669 | 5906.73 | Close | 51.4284 |  | 0 | 28.9 | 0 | 0
6291 | 3 | 10 |  | CC DChg | 02:31:30 | 52:19:23 | -620.9077 | 3.6657 | 1.5679 | 1567.91 | 0 | 0 | 1.5679 | 1567.91 | 6.1191 | 6119.06 | 0 | 0 | 6.1191 | 6119.06 | 2024-06-15 18:31:35 | -2.276 | -2782.1889 | -2782.1889 | 5903.74 | Close | 51.5987 |  | 0 | 28.9 | 0 | 0
6292 | 3 | 10 |  | CC DChg | 02:32:00 | 52:19:53 | -620.9077 | 3.6644 | 1.5731 | 1573.09 | 0 | 0 | 1.5731 | 1573.09 | 6.138 | 6138.02 | 0 | 0 | 6.138 | 6138.02 | 2024-06-15 18:32:05 | -2.2753 | -4169.4045 | -4169.4045 | 5901.74 | Close | 51.769 |  | 0 | 28.9 | 0 | 0
6293 | 3 | 10 |  | CC DChg | 02:32:30 | 52:20:23 | -620.9077 | 3.6632 | 1.5783 | 1578.26 | 0 | 0 | 1.5783 | 1578.26 | 6.157 | 6156.97 | 0 | 0 | 6.157 | 6156.97 | 2024-06-15 18:32:35 | -2.2745 | -4176.1348 | -4176.1348 | 5899.74 | Close | 51.9393 |  | 0 | 28.9 | 0 | 0
6294 | 3 | 10 |  | CC DChg | 02:33:00 | 52:20:53 | -620.9077 | 3.6616 | 1.5834 | 1583.43 | 0 | 0 | 1.5834 | 1583.43 | 6.1759 | 6175.93 | 0 | 0 | 6.1759 | 6175.93 | 2024-06-15 18:33:05 | -2.2735 | -3338.5371 | -3338.5371 | 5897.25 | Close | 52.1096 |  | 0 | 28.9 | 0 | 0
6295 | 3 | 10 |  | CC DChg | 02:33:30 | 52:21:23 | -620.9077 | 3.6604 | 1.5886 | 1588.61 | 0 | 0 | 1.5886 | 1588.61 | 6.1949 | 6194.87 | 0 | 0 | 6.1949 | 6194.87 | 2024-06-15 18:33:35 | -2.2728 | -4169.4045 | -4169.4045 | 5895.25 | Close | 52.2799 |  | 0 | 28.9 | 0 | 0
6296 | 3 | 10 |  | CC DChg | 02:34:00 | 52:21:53 | -620.9077 | 3.6592 | 1.5938 | 1593.78 | 0 | 0 | 1.5938 | 1593.78 | 6.2138 | 6213.8 | 0 | 0 | 6.2138 | 6213.8 | 2024-06-15 18:34:05 | -2.272 | -4172.7669 | -4172.7669 | 5893.25 | Close | 52.4502 |  | 0 | 28.9 | 0 | 0
6297 | 3 | 10 |  | CC DChg | 02:34:30 | 52:22:23 | -620.9077 | 3.6573 | 1.599 | 1598.96 | 0 | 0 | 1.599 | 1598.96 | 6.2327 | 6232.74 | 0 | 0 | 6.2327 | 6232.74 | 2024-06-15 18:34:35 | -2.2708 | -2782.1889 | -2782.1889 | 5890.25 | Close | 52.6205 |  | 0 | 28.9 | 0 | 0
6298 | 3 | 10 |  | CC DChg | 02:35:00 | 52:22:53 | -620.9077 | 3.6561 | 1.6041 | 1604.13 | 0 | 0 | 1.6041 | 1604.13 | 6.2517 | 6251.66 | 0 | 0 | 6.2517 | 6251.66 | 2024-06-15 18:35:05 | -2.2701 | -4172.7669 | -4172.7669 | 5888.26 | Close | 52.7907 |  | 0 | 28.8 | 0 | 0
6299 | 3 | 10 |  | CC DChg | 02:35:30 | 52:23:23 | -620.9077 | 3.6548 | 1.6093 | 1609.31 | 0 | 0 | 1.6093 | 1609.31 | 6.2706 | 6270.57 | 0 | 0 | 6.2706 | 6270.57 | 2024-06-15 18:35:35 | -2.2693 | -4172.7669 | -4172.7669 | 5886.26 | Close | 52.961 |  | 0 | 28.8 | 0 | 0
6300 | 3 | 10 |  | CC DChg | 02:36:00 | 52:23:53 | -620.9077 | 3.6536 | 1.6145 | 1614.48 | 0 | 0 | 1.6145 | 1614.48 | 6.2895 | 6289.49 | 0 | 0 | 6.2895 | 6289.49 | 2024-06-15 18:36:05 | -2.2685 | -4173.5074 | -4173.5074 | 5884.26 | Close | 53.1313 |  | 0 | 28.8 | 0 | 0
6301 | 3 | 10 |  | CC DChg | 02:36:30 | 52:24:23 | -620.9077 | 3.652 | 1.6197 | 1619.66 | 0 | 0 | 1.6197 | 1619.66 | 6.3084 | 6308.38 | 0 | 0 | 6.3084 | 6308.38 | 2024-06-15 18:36:35 | -2.2676 | -3338.2135 | -3338.2135 | 5881.77 | Close | 53.3016 |  | 0 | 28.8 | 0 | 0
6302 | 3 | 10 |  | CC DChg | 02:37:00 | 52:24:53 | -620.9077 | 3.6508 | 1.6248 | 1624.83 | 0 | 0 | 1.6248 | 1624.83 | 6.3273 | 6327.27 | 0 | 0 | 6.3273 | 6327.27 | 2024-06-15 18:37:05 | -2.2668 | -4169.4045 | -4169.4045 | 5879.77 | Close | 53.4719 |  | 0 | 28.8 | 0 | 0
6303 | 3 | 10 |  | CC DChg | 02:37:30 | 52:25:23 | -620.9077 | 3.6492 | 1.63 | 1630 | 0 | 0 | 1.63 | 1630 | 6.3462 | 6346.17 | 0 | 0 | 6.3462 | 6346.17 | 2024-06-15 18:37:35 | -2.2658 | -3340.6027 | -3340.6027 | 5877.27 | Close | 53.6422 |  | 0 | 28.8 | 0 | 0
6304 | 3 | 10 |  | CC DChg | 02:38:00 | 52:25:53 | -620.9077 | 3.648 | 1.6352 | 1635.18 | 0 | 0 | 1.6352 | 1635.18 | 6.365 | 6365.04 | 0 | 0 | 6.365 | 6365.04 | 2024-06-15 18:38:05 | -2.2651 | -4172.7669 | -4172.7669 | 5875.28 | Close | 53.8125 |  | 0 | 28.8 | 0 | 0
6305 | 3 | 10 |  | CC DChg | 02:38:30 | 52:26:23 | -620.9077 | 3.6468 | 1.6404 | 1640.35 | 0 | 0 | 1.6404 | 1640.35 | 6.3839 | 6383.91 | 0 | 0 | 6.3839 | 6383.91 | 2024-06-15 18:38:35 | -2.2643 | -4169.4045 | -4169.4045 | 5873.28 | Close | 53.9827 |  | 0 | 28.8 | 0 | 0
6306 | 3 | 10 |  | CC DChg | 02:39:00 | 52:26:53 | -620.9077 | 3.6455 | 1.6455 | 1645.53 | 0 | 0 | 1.6455 | 1645.53 | 6.4028 | 6402.79 | 0 | 0 | 6.4028 | 6402.79 | 2024-06-15 18:39:05 | -2.2635 | -4173.2834 | -4173.2834 | 5871.28 | Close | 54.153 |  | 0 | 28.8 | 0 | 0
6307 | 3 | 10 |  | CC DChg | 02:39:30 | 52:27:23 | -620.9077 | 3.6443 | 1.6507 | 1650.7 | 0 | 0 | 1.6507 | 1650.7 | 6.4216 | 6421.65 | 0 | 0 | 6.4216 | 6421.65 | 2024-06-15 18:39:35 | -2.2628 | -4172.7669 | -4172.7669 | 5869.28 | Close | 54.3233 |  | 0 | 28.8 | 0 | 0
6308 | 3 | 10 |  | CC DChg | 02:40:00 | 52:27:53 | -620.9077 | 3.643 | 1.6559 | 1655.88 | 0 | 0 | 1.6559 | 1655.88 | 6.4405 | 6440.5 | 0 | 0 | 6.4405 | 6440.5 | 2024-06-15 18:40:05 | -2.262 | -4172.7669 | -4172.7669 | 5867.29 | Close | 54.4936 |  | 0 | 28.7 | 0 | 0
6309 | 3 | 10 |  | CC DChg | 02:40:30 | 52:28:23 | -620.9077 | 3.6415 | 1.6611 | 1661.05 | 0 | 0 | 1.6611 | 1661.05 | 6.4594 | 6459.35 | 0 | 0 | 6.4594 | 6459.35 | 2024-06-15 18:40:35 | -2.261 | -3338.8955 | -3338.8955 | 5864.79 | Close | 54.6639 |  | 0 | 28.7 | 0 | 0
6310 | 3 | 10 |  | CC DChg | 02:41:00 | 52:28:53 | -620.9077 | 3.6403 | 1.6662 | 1666.23 | 0 | 0 | 1.6662 | 1666.23 | 6.4782 | 6478.19 | 0 | 0 | 6.4782 | 6478.19 | 2024-06-15 18:41:05 | -2.2603 | -4172.7669 | -4172.7669 | 5862.79 | Close | 54.8342 |  | 0 | 28.7 | 0 | 0
6311 | 3 | 10 |  | CC DChg | 02:41:30 | 52:29:23 | -620.9077 | 3.6393 | 1.6714 | 1671.4 | 0 | 0 | 1.6714 | 1671.4 | 6.497 | 6497.02 | 0 | 0 | 6.497 | 6497.02 | 2024-06-15 18:41:35 | -2.2597 | -5563.6892 | -5563.6892 | 5861.29 | Close | 55.0045 |  | 0 | 28.7 | 0 | 0
6312 | 3 | 10 |  | CC DChg | 02:42:00 | 52:29:53 | -621.2798 | 3.6381 | 1.6766 | 1676.58 | 0 | 0 | 1.6766 | 1676.58 | 6.5159 | 6515.86 | 0 | 0 | 6.5159 | 6515.86 | 2024-06-15 18:42:05 | -2.2603 | -4173.6194 | -4173.6194 | 5855.79 | Close | 55.1748 |  | 0 | 28.7 | 0 | 0
6313 | 3 | 10 |  | CC DChg | 02:42:30 | 52:30:23 | -620.9077 | 3.6368 | 1.6817 | 1681.75 | 0 | 0 | 1.6817 | 1681.75 | 6.5347 | 6534.67 | 0 | 0 | 6.5347 | 6534.67 | 2024-06-15 18:42:35 | -2.2581 | -4172.7669 | -4172.7669 | 5857.3 | Close | 55.3451 |  | 0 | 28.7 | 0 | 0
6314 | 3 | 10 |  | CC DChg | 02:43:00 | 52:30:53 | -620.9077 | 3.6356 | 1.6869 | 1686.92 | 0 | 0 | 1.6869 | 1686.92 | 6.5535 | 6553.48 | 0 | 0 | 6.5535 | 6553.48 | 2024-06-15 18:43:05 | -2.2574 | -4172.7669 | -4172.7669 | 5855.3 | Close | 55.5154 |  | 0 | 28.7 | 0 | 0
6315 | 3 | 10 |  | CC DChg | 02:43:30 | 52:31:23 | -620.9077 | 3.6341 | 1.6921 | 1692.1 | 0 | 0 | 1.6921 | 1692.1 | 6.5723 | 6572.3 | 0 | 0 | 6.5723 | 6572.3 | 2024-06-15 18:43:35 | -2.2564 | -3336.6533 | -3336.6533 | 5852.81 | Close | 55.6857 |  | 0 | 28.7 | 0 | 0
6316 | 3 | 10 |  | CC DChg | 02:44:00 | 52:31:53 | -620.9077 | 3.6328 | 1.6973 | 1697.27 | 0 | 0 | 1.6973 | 1697.27 | 6.5911 | 6591.1 | 0 | 0 | 6.5911 | 6591.1 | 2024-06-15 18:44:05 | -2.2556 | -4176.1348 | -4176.1348 | 5850.81 | Close | 55.8559 |  | 0 | 28.7 | 0 | 0
6317 | 3 | 10 |  | CC DChg | 02:44:30 | 52:32:23 | -620.9077 | 3.6319 | 1.7024 | 1702.45 | 0 | 0 | 1.7024 | 1702.45 | 6.6099 | 6609.89 | 0 | 0 | 6.6099 | 6609.89 | 2024-06-15 18:44:35 | -2.2551 | -5557.7132 | -5557.7132 | 5849.31 | Close | 56.0262 |  | 0 | 28.6 | 0 | 0
6318 | 3 | 10 |  | CC DChg | 02:45:00 | 52:32:53 | -620.9077 | 3.6306 | 1.7076 | 1707.62 | 0 | 0 | 1.7076 | 1707.62 | 6.6287 | 6628.69 | 0 | 0 | 6.6287 | 6628.69 | 2024-06-15 18:45:05 | -2.2543 | -4177.1001 | -4177.1001 | 5847.32 | Close | 56.1965 |  | 0 | 28.6 | 0 | 0
6319 | 3 | 10 |  | CC DChg | 02:45:30 | 52:33:23 | -620.9077 | 3.6294 | 1.7128 | 1712.8 | 0 | 0 | 1.7128 | 1712.8 | 6.6475 | 6647.47 | 0 | 0 | 6.6475 | 6647.47 | 2024-06-15 18:45:35 | -2.2535 | -4169.4045 | -4169.4045 | 5845.32 | Close | 56.3668 |  | 0 | 28.6 | 0 | 0
6320 | 3 | 10 |  | CC DChg | 02:46:00 | 52:33:53 | -620.9077 | 3.6285 | 1.718 | 1717.97 | 0 | 0 | 1.718 | 1717.97 | 6.6662 | 6666.24 | 0 | 0 | 6.6662 | 6666.24 | 2024-06-15 18:46:05 | -2.2529 | -5563.6892 | -5563.6892 | 5843.82 | Close | 56.5371 |  | 0 | 28.6 | 0 | 0
6321 | 3 | 10 |  | CC DChg | 02:46:30 | 52:34:23 | -620.9077 | 3.6272 | 1.7231 | 1723.15 | 0 | 0 | 1.7231 | 1723.15 | 6.685 | 6685.02 | 0 | 0 | 6.685 | 6685.02 | 2024-06-15 18:46:35 | -2.2522 | -4173.3954 | -4173.3954 | 5841.82 | Close | 56.7074 |  | 0 | 28.6 | 0 | 0
6322 | 3 | 10 |  | CC DChg | 02:47:00 | 52:34:53 | -620.9077 | 3.6257 | 1.7283 | 1728.32 | 0 | 0 | 1.7283 | 1728.32 | 6.7038 | 6703.78 | 0 | 0 | 6.7038 | 6703.78 | 2024-06-15 18:47:05 | -2.2512 | -3338.2135 | -3338.2135 | 5839.33 | Close | 56.8777 |  | 0 | 28.6 | 0 | 0
6323 | 3 | 10 |  | CC DChg | 02:47:30 | 52:35:23 | -620.9077 | 3.6248 | 1.7335 | 1733.5 | 0 | 0 | 1.7335 | 1733.5 | 6.7225 | 6722.54 | 0 | 0 | 6.7225 | 6722.54 | 2024-06-15 18:47:35 | -2.2506 | -5563.6892 | -5563.6892 | 5837.83 | Close | 57.048 |  | 0 | 28.6 | 0 | 0
6324 | 3 | 10 |  | CC DChg | 02:48:00 | 52:35:53 | -620.9077 | 3.6235 | 1.7387 | 1738.67 | 0 | 0 | 1.7387 | 1738.67 | 6.7413 | 6741.3 | 0 | 0 | 6.7413 | 6741.3 | 2024-06-15 18:48:05 | -2.2499 | -4173.2834 | -4173.2834 | 5835.83 | Close | 57.2183 |  | 0 | 28.5 | 0 | 0
6325 | 3 | 10 |  | CC DChg | 02:48:30 | 52:36:23 | -620.9077 | 3.6226 | 1.7438 | 1743.84 | 0 | 0 | 1.7438 | 1743.84 | 6.76 | 6760.05 | 0 | 0 | 6.76 | 6760.05 | 2024-06-15 18:48:35 | -2.2493 | -5563.6892 | -5563.6892 | 5834.33 | Close | 57.3885 |  | 0 | 28.5 | 0 | 0
6326 | 3 | 10 |  | CC DChg | 02:49:00 | 52:36:53 | -620.9077 | 3.6213 | 1.749 | 1749.02 | 0 | 0 | 1.749 | 1749.02 | 6.7788 | 6778.78 | 0 | 0 | 6.7788 | 6778.78 | 2024-06-15 18:49:05 | -2.2485 | -4172.7669 | -4172.7669 | 5832.34 | Close | 57.5588 |  | 0 | 29.2 | 0 | 0
6327 | 3 | 10 |  | CC DChg | 02:49:30 | 52:37:23 | -620.9077 | 3.6204 | 1.7542 | 1754.19 | 0 | 0 | 1.7542 | 1754.19 | 6.7975 | 6797.53 | 0 | 0 | 6.7975 | 6797.53 | 2024-06-15 18:49:35 | -2.2479 | -5564.3779 | -5564.3779 | 5830.84 | Close | 57.7291 |  | 0 | 29.7 | 0 | 0
6328 | 3 | 10 |  | CC DChg | 02:50:00 | 52:37:53 | -620.9077 | 3.6195 | 1.7594 | 1759.37 | 0 | 0 | 1.7594 | 1759.37 | 6.8163 | 6816.26 | 0 | 0 | 6.8163 | 6816.26 | 2024-06-15 18:50:05 | -2.2474 | -5563.6892 | -5563.6892 | 5829.34 | Close | 57.8994 |  | 0 | 29.4 | 0 | 0
6329 | 3 | 10 |  | CC DChg | 02:50:30 | 52:38:23 | -620.9077 | 3.6179 | 1.7645 | 1764.54 | 0 | 0 | 1.7645 | 1764.54 | 6.835 | 6834.98 | 0 | 0 | 6.835 | 6834.98 | 2024-06-15 18:50:35 | -2.2464 | -3338.2135 | -3338.2135 | 5826.84 | Close | 58.0697 |  | 0 | 29.2 | 0 | 0
6330 | 3 | 10 |  | CC DChg | 02:51:00 | 52:38:53 | -620.9077 | 3.617 | 1.7697 | 1769.72 | 0 | 0 | 1.7697 | 1769.72 | 6.8537 | 6853.7 | 0 | 0 | 6.8537 | 6853.7 | 2024-06-15 18:51:05 | -2.2458 | -5564.5272 | -5564.5272 | 5825.35 | Close | 58.24 |  | 0 | 29.1 | 0 | 0
6331 | 3 | 10 |  | CC DChg | 02:51:30 | 52:39:23 | -620.9077 | 3.6161 | 1.7749 | 1774.89 | 0 | 0 | 1.7749 | 1774.89 | 6.8724 | 6872.41 | 0 | 0 | 6.8724 | 6872.41 | 2024-06-15 18:51:35 | -2.2452 | -5557.7132 | -5557.7132 | 5823.85 | Close | 58.4103 |  | 0 | 29 | 0 | 0
6332 | 3 | 10 |  | CC DChg | 02:52:00 | 52:39:53 | -620.9077 | 3.6148 | 1.7801 | 1780.07 | 0 | 0 | 1.7801 | 1780.07 | 6.8911 | 6891.12 | 0 | 0 | 6.8911 | 6891.12 | 2024-06-15 18:52:05 | -2.2445 | -4176.1348 | -4176.1348 | 5821.85 | Close | 58.5806 |  | 0 | 29 | 0 | 0
6333 | 3 | 10 |  | CC DChg | 02:52:30 | 52:40:23 | -620.9077 | 3.6139 | 1.7852 | 1785.24 | 0 | 0 | 1.7852 | 1785.24 | 6.9098 | 6909.83 | 0 | 0 | 6.9098 | 6909.83 | 2024-06-15 18:52:35 | -2.2439 | -5564.5272 | -5564.5272 | 5820.35 | Close | 58.7509 |  | 0 | 28.9 | 0 | 0
6334 | 3 | 10 |  | CC DChg | 02:53:00 | 52:40:53 | -620.9077 | 3.6127 | 1.7904 | 1790.41 | 0 | 0 | 1.7904 | 1790.41 | 6.9285 | 6928.52 | 0 | 0 | 6.9285 | 6928.52 | 2024-06-15 18:53:05 | -2.2431 | -4169.4045 | -4169.4045 | 5818.35 | Close | 58.9211 |  | 0 | 28.9 | 0 | 0
6335 | 3 | 10 |  | CC DChg | 02:53:30 | 52:41:23 | -620.9077 | 3.6117 | 1.7956 | 1795.59 | 0 | 0 | 1.7956 | 1795.59 | 6.9472 | 6947.21 | 0 | 0 | 6.9472 | 6947.21 | 2024-06-15 18:53:35 | -2.2426 | -5563.6892 | -5563.6892 | 5816.86 | Close | 59.0914 |  | 0 | 28.9 | 0 | 0
6336 | 3 | 10 |  | CC DChg | 02:54:00 | 52:41:53 | -620.9077 | 3.6108 | 1.8008 | 1800.76 | 0 | 0 | 1.8008 | 1800.76 | 6.9659 | 6965.9 | 0 | 0 | 6.9659 | 6965.9 | 2024-06-15 18:54:05 | -2.242 | -5564.2285 | -5564.2285 | 5815.36 | Close | 59.2617 |  | 0 | 28.9 | 0 | 0
6337 | 3 | 10 |  | CC DChg | 02:54:30 | 52:42:23 | -620.9077 | 3.6093 | 1.8059 | 1805.94 | 0 | 0 | 1.8059 | 1805.94 | 6.9846 | 6984.57 | 0 | 0 | 6.9846 | 6984.57 | 2024-06-15 18:54:35 | -2.241 | -3338.2135 | -3338.2135 | 5812.86 | Close | 59.432 |  | 0 | 28.9 | 0 | 0
6338 | 3 | 10 |  | CC DChg | 02:55:00 | 52:42:53 | -620.9077 | 3.6083 | 1.8111 | 1811.11 | 0 | 0 | 1.8111 | 1811.11 | 7.0032 | 7003.24 | 0 | 0 | 7.0032 | 7003.24 | 2024-06-15 18:55:05 | -2.2404 | -5563.6892 | -5563.6892 | 5811.36 | Close | 59.6023 |  | 0 | 28.9 | 0 | 0
6339 | 3 | 10 |  | CC DChg | 02:55:30 | 52:43:23 | -620.9077 | 3.6074 | 1.8163 | 1816.29 | 0 | 0 | 1.8163 | 1816.29 | 7.0219 | 7021.92 | 0 | 0 | 7.0219 | 7021.92 | 2024-06-15 18:55:35 | -2.2399 | -5564.3779 | -5564.3779 | 5809.87 | Close | 59.7726 |  | 0 | 28.8 | 0 | 0
6340 | 3 | 10 |  | CC DChg | 02:56:00 | 52:43:53 | -620.9077 | 3.6065 | 1.8215 | 1821.46 | 0 | 0 | 1.8215 | 1821.46 | 7.0406 | 7040.58 | 0 | 0 | 7.0406 | 7040.58 | 2024-06-15 18:56:05 | -2.2393 | -5563.6892 | -5563.6892 | 5808.37 | Close | 59.9429 |  | 0 | 28.8 | 0 | 0
6341 | 3 | 10 |  | CC DChg | 02:56:30 | 52:44:23 | -620.9077 | 3.6052 | 1.8266 | 1826.64 | 0 | 0 | 1.8266 | 1826.64 | 7.0592 | 7059.24 | 0 | 0 | 7.0592 | 7059.24 | 2024-06-15 18:56:35 | -2.2385 | -4172.7669 | -4172.7669 | 5806.37 | Close | 60.1131 |  | 0 | 28.8 | 0 | 0
6342 | 3 | 10 |  | CC DChg | 02:57:00 | 52:44:53 | -620.9077 | 3.6043 | 1.8318 | 1831.81 | 0 | 0 | 1.8318 | 1831.81 | 7.0779 | 7077.9 | 0 | 0 | 7.0779 | 7077.9 | 2024-06-15 18:57:05 | -2.2379 | -5564.8259 | -5564.8259 | 5804.87 | Close | 60.2834 |  | 0 | 28.8 | 0 | 0
6343 | 3 | 10 |  | CC DChg | 02:57:30 | 52:45:23 | -620.9077 | 3.6034 | 1.837 | 1836.98 | 0 | 0 | 1.837 | 1836.98 | 7.0965 | 7096.54 | 0 | 0 | 7.0965 | 7096.54 | 2024-06-15 18:57:35 | -2.2374 | -5563.6892 | -5563.6892 | 5803.38 | Close | 60.4537 |  | 0 | 28.8 | 0 | 0
6344 | 3 | 10 |  | CC DChg | 02:58:00 | 52:45:53 | -620.9077 | 3.6021 | 1.8422 | 1842.16 | 0 | 0 | 1.8422 | 1842.16 | 7.1152 | 7115.18 | 0 | 0 | 7.1152 | 7115.18 | 2024-06-15 18:58:05 | -2.2366 | -4172.7669 | -4172.7669 | 5801.38 | Close | 60.624 |  | 0 | 28.8 | 0 | 0
6345 | 3 | 10 |  | CC DChg | 02:58:30 | 52:46:23 | -620.9077 | 3.6012 | 1.8473 | 1847.33 | 0 | 0 | 1.8473 | 1847.33 | 7.1338 | 7133.83 | 0 | 0 | 7.1338 | 7133.83 | 2024-06-15 18:58:35 | -2.236 | -5564.8259 | -5564.8259 | 5799.88 | Close | 60.7943 |  | 0 | 28.8 | 0 | 0
6346 | 3 | 10 |  | CC DChg | 02:59:00 | 52:46:53 | -620.9077 | 3.6003 | 1.8525 | 1852.51 | 0 | 0 | 1.8525 | 1852.51 | 7.1525 | 7152.46 | 0 | 0 | 7.1525 | 7152.46 | 2024-06-15 18:59:05 | -2.2354 | -5563.6892 | -5563.6892 | 5798.38 | Close | 60.9646 |  | 0 | 28.8 | 0 | 0
6347 | 3 | 10 |  | CC DChg | 02:59:30 | 52:47:23 | -620.9077 | 3.599 | 1.8577 | 1857.68 | 0 | 0 | 1.8577 | 1857.68 | 7.1711 | 7171.08 | 0 | 0 | 7.1711 | 7171.08 | 2024-06-15 18:59:35 | -2.2347 | -4169.4045 | -4169.4045 | 5796.38 | Close | 61.1349 |  | 0 | 28.8 | 0 | 0
6348 | 3 | 10 |  | CC DChg | 03:00:00 | 52:47:53 | -620.9077 | 3.5981 | 1.8629 | 1862.86 | 0 | 0 | 1.8629 | 1862.86 | 7.1897 | 7189.7 | 0 | 0 | 7.1897 | 7189.7 | 2024-06-15 19:00:05 | -2.2341 | -5564.3779 | -5564.3779 | 5794.89 | Close | 61.3052 |  | 0 | 28.8 | 0 | 0
6349 | 3 | 10 |  | CC DChg | 03:00:30 | 52:48:23 | -620.9077 | 3.5972 | 1.868 | 1868.03 | 0 | 0 | 1.868 | 1868.03 | 7.2083 | 7208.32 | 0 | 0 | 7.2083 | 7208.32 | 2024-06-15 19:00:35 | -2.2335 | -5563.6892 | -5563.6892 | 5793.39 | Close | 61.4755 |  | 0 | 28.8 | 0 | 0
6350 | 3 | 10 |  | CC DChg | 03:01:00 | 52:48:53 | -620.9077 | 3.5962 | 1.8732 | 1873.21 | 0 | 0 | 1.8732 | 1873.21 | 7.2269 | 7226.92 | 0 | 0 | 7.2269 | 7226.92 | 2024-06-15 19:01:05 | -2.2329 | -5563.6892 | -5563.6892 | 5791.89 | Close | 61.6457 |  | 0 | 28.8 | 0 | 0
6351 | 3 | 10 |  | CC DChg | 03:01:30 | 52:49:23 | -620.9077 | 3.595 | 1.8784 | 1878.38 | 0 | 0 | 1.8784 | 1878.38 | 7.2455 | 7245.54 | 0 | 0 | 7.2455 | 7245.54 | 2024-06-15 19:01:35 | -2.2322 | -4173.3954 | -4173.3954 | 5789.89 | Close | 61.816 |  | 0 | 28.8 | 0 | 0
6352 | 3 | 10 |  | CC DChg | 03:02:00 | 52:49:53 | -620.9077 | 3.5938 | 1.8836 | 1883.56 | 0 | 0 | 1.8836 | 1883.56 | 7.2641 | 7264.13 | 0 | 0 | 7.2641 | 7264.13 | 2024-06-15 19:02:05 | -2.2314 | -4172.7669 | -4172.7669 | 5787.9 | Close | 61.9863 |  | 0 | 28.8 | 0 | 0
6353 | 3 | 10 |  | CC DChg | 03:02:30 | 52:50:23 | -620.9077 | 3.5928 | 1.8887 | 1888.73 | 0 | 0 | 1.8887 | 1888.73 | 7.2827 | 7282.72 | 0 | 0 | 7.2827 | 7282.72 | 2024-06-15 19:02:35 | -2.2308 | -5563.6892 | -5563.6892 | 5786.4 | Close | 62.1566 |  | 0 | 28.8 | 0 | 0
6354 | 3 | 10 |  | CC DChg | 03:03:00 | 52:50:53 | -620.9077 | 3.5919 | 1.8939 | 1893.9 | 0 | 0 | 1.8939 | 1893.9 | 7.3013 | 7301.32 | 0 | 0 | 7.3013 | 7301.32 | 2024-06-15 19:03:05 | -2.2302 | -5564.3779 | -5564.3779 | 5784.9 | Close | 62.3269 |  | 0 | 28.8 | 0 | 0
6355 | 3 | 10 |  | CC DChg | 03:03:30 | 52:51:23 | -621.2798 | 3.591 | 1.8991 | 1899.08 | 0 | 0 | 1.8991 | 1899.08 | 7.3199 | 7319.91 | 0 | 0 | 7.3199 | 7319.91 | 2024-06-15 19:03:35 | -2.231 | -5567.0232 | -5567.0232 | 5779.94 | Close | 62.4973 |  | 0 | 28.7 | 0 | 0
6356 | 3 | 10 |  | CC DChg | 03:04:00 | 52:51:53 | -621.2798 | 3.59 | 1.9043 | 1904.26 | 0 | 0 | 1.9043 | 1904.26 | 7.3385 | 7338.5 | 0 | 0 | 7.3385 | 7338.5 | 2024-06-15 19:04:05 | -2.2304 | -5567.0232 | -5567.0232 | 5778.44 | Close | 62.6677 |  | 0 | 28.7 | 0 | 0
6357 | 3 | 10 |  | CC DChg | 03:04:30 | 52:52:23 | -620.9077 | 3.5891 | 1.9094 | 1909.43 | 0 | 0 | 1.9094 | 1909.43 | 7.3571 | 7357.05 | 0 | 0 | 7.3571 | 7357.05 | 2024-06-15 19:04:35 | -2.2285 | -5557.7099 | -5557.7099 | 5780.41 | Close | 62.8378 |  | 0 | 28.7 | 0 | 0
6358 | 3 | 10 |  | CC DChg | 03:05:00 | 52:52:53 | -620.9077 | 3.5879 | 1.9146 | 1914.6 | 0 | 0 | 1.9146 | 1914.6 | 7.3756 | 7375.62 | 0 | 0 | 7.3756 | 7375.62 | 2024-06-15 19:05:05 | -2.2277 | -4172.7669 | -4172.7669 | 5778.41 | Close | 63.0081 |  | 0 | 28.7 | 0 | 0
6359 | 3 | 10 |  | CC DChg | 03:05:30 | 52:53:23 | -620.9077 | 3.5866 | 1.9198 | 1919.78 | 0 | 0 | 1.9198 | 1919.78 | 7.3942 | 7394.17 | 0 | 0 | 7.3942 | 7394.17 | 2024-06-15 19:05:35 | -2.227 | -4172.7669 | -4172.7669 | 5776.41 | Close | 63.1783 |  | 0 | 28.7 | 0 | 0
6360 | 3 | 10 |  | CC DChg | 03:06:00 | 52:53:53 | -620.9077 | 3.5857 | 1.925 | 1924.95 | 0 | 0 | 1.925 | 1924.95 | 7.4127 | 7412.74 | 0 | 0 | 7.4127 | 7412.74 | 2024-06-15 19:06:05 | -2.2264 | -5558.4011 | -5558.4011 | 5774.91 | Close | 63.3486 |  | 0 | 28.7 | 0 | 0
6361 | 3 | 10 |  | CC DChg | 03:06:30 | 52:54:23 | -620.9077 | 3.5848 | 1.9301 | 1930.13 | 0 | 0 | 1.9301 | 1930.13 | 7.4313 | 7431.29 | 0 | 0 | 7.4313 | 7431.29 | 2024-06-15 19:06:35 | -2.2258 | -5563.6892 | -5563.6892 | 5773.42 | Close | 63.5189 |  | 0 | 28.7 | 0 | 0
6362 | 3 | 10 |  | CC DChg | 03:07:00 | 52:54:53 | -620.9077 | 3.5835 | 1.9353 | 1935.3 | 0 | 0 | 1.9353 | 1935.3 | 7.4498 | 7449.83 | 0 | 0 | 7.4498 | 7449.83 | 2024-06-15 19:07:05 | -2.225 | -4176.1348 | -4176.1348 | 5771.42 | Close | 63.6892 |  | 0 | 28.7 | 0 | 0
6363 | 3 | 10 |  | CC DChg | 03:07:30 | 52:55:23 | -620.9077 | 3.5826 | 1.9405 | 1940.47 | 0 | 0 | 1.9405 | 1940.47 | 7.4684 | 7468.38 | 0 | 0 | 7.4684 | 7468.38 | 2024-06-15 19:07:35 | -2.2245 | -5558.5503 | -5558.5503 | 5769.92 | Close | 63.8595 |  | 0 | 28.7 | 0 | 0
6364 | 3 | 10 |  | CC DChg | 03:08:00 | 52:55:53 | -620.9077 | 3.5817 | 1.9456 | 1945.65 | 0 | 0 | 1.9456 | 1945.65 | 7.4869 | 7486.91 | 0 | 0 | 7.4869 | 7486.91 | 2024-06-15 19:08:05 | -2.2239 | -5563.6892 | -5563.6892 | 5768.42 | Close | 64.0298 |  | 0 | 28.7 | 0 | 0
6365 | 3 | 10 |  | CC DChg | 03:08:30 | 52:56:23 | -620.9077 | 3.5807 | 1.9508 | 1950.82 | 0 | 0 | 1.9508 | 1950.82 | 7.5054 | 7505.44 | 0 | 0 | 7.5054 | 7505.44 | 2024-06-15 19:08:35 | -2.2233 | -5563.6892 | -5563.6892 | 5766.93 | Close | 64.2001 |  | 0 | 28.7 | 0 | 0
6366 | 3 | 10 |  | CC DChg | 03:09:00 | 52:56:53 | -620.9077 | 3.5798 | 1.956 | 1956 | 0 | 0 | 1.956 | 1956 | 7.524 | 7523.97 | 0 | 0 | 7.524 | 7523.97 | 2024-06-15 19:09:05 | -2.2227 | -5564.5272 | -5564.5272 | 5765.43 | Close | 64.3704 |  | 0 | 28.7 | 0 | 0
6367 | 3 | 10 |  | CC DChg | 03:09:30 | 52:57:23 | -620.9077 | 3.5786 | 1.9612 | 1961.17 | 0 | 0 | 1.9612 | 1961.17 | 7.5425 | 7542.49 | 0 | 0 | 7.5425 | 7542.49 | 2024-06-15 19:09:35 | -2.222 | -4172.7669 | -4172.7669 | 5763.43 | Close | 64.5406 |  | 0 | 28.7 | 0 | 0
6368 | 3 | 10 |  | CC DChg | 03:10:00 | 52:57:53 | -620.9077 | 3.5773 | 1.9663 | 1966.35 | 0 | 0 | 1.9663 | 1966.35 | 7.561 | 7561 | 0 | 0 | 7.561 | 7561 | 2024-06-15 19:10:05 | -2.2212 | -4172.7669 | -4172.7669 | 5761.43 | Close | 64.7109 |  | 0 | 29.8 | 0 | 0
6369 | 3 | 10 |  | CC DChg | 03:10:30 | 52:58:23 | -620.9077 | 3.5764 | 1.9715 | 1971.52 | 0 | 0 | 1.9715 | 1971.52 | 7.5795 | 7579.51 | 0 | 0 | 7.5795 | 7579.51 | 2024-06-15 19:10:35 | -2.2206 | -5564.3779 | -5564.3779 | 5759.94 | Close | 64.8812 |  | 0 | 29.5 | 0 | 0
6370 | 3 | 10 |  | CC DChg | 03:11:00 | 52:58:53 | -620.9077 | 3.5755 | 1.9767 | 1976.7 | 0 | 0 | 1.9767 | 1976.7 | 7.598 | 7598.01 | 0 | 0 | 7.598 | 7598.01 | 2024-06-15 19:11:05 | -2.22 | -5563.6892 | -5563.6892 | 5758.44 | Close | 65.0515 |  | 0 | 29.3 | 0 | 0
6371 | 3 | 10 |  | CC DChg | 03:11:30 | 52:59:23 | -620.9077 | 3.5742 | 1.9819 | 1981.87 | 0 | 0 | 1.9819 | 1981.87 | 7.6165 | 7616.51 | 0 | 0 | 7.6165 | 7616.51 | 2024-06-15 19:11:35 | -2.2193 | -4172.7669 | -4172.7669 | 5756.44 | Close | 65.2218 |  | 0 | 29.2 | 0 | 0
6372 | 3 | 10 |  | CC DChg | 03:12:00 | 52:59:53 | -620.9077 | 3.5733 | 1.987 | 1987.04 | 0 | 0 | 1.987 | 1987.04 | 7.635 | 7635.01 | 0 | 0 | 7.635 | 7635.01 | 2024-06-15 19:12:05 | -2.2187 | -5564.5272 | -5564.5272 | 5754.94 | Close | 65.3921 |  | 0 | 29.1 | 0 | 0
6373 | 3 | 10 |  | CC DChg | 03:12:30 | 53:00:23 | -620.9077 | 3.5724 | 1.9922 | 1992.22 | 0 | 0 | 1.9922 | 1992.22 | 7.6535 | 7653.49 | 0 | 0 | 7.6535 | 7653.49 | 2024-06-15 19:12:35 | -2.2181 | -5563.6892 | -5563.6892 | 5753.45 | Close | 65.5624 |  | 0 | 29.1 | 0 | 0
6374 | 3 | 10 |  | CC DChg | 03:13:00 | 53:00:53 | -620.9077 | 3.5714 | 1.9974 | 1997.39 | 0 | 0 | 1.9974 | 1997.39 | 7.672 | 7671.97 | 0 | 0 | 7.672 | 7671.97 | 2024-06-15 19:13:05 | -2.2175 | -5563.6892 | -5563.6892 | 5751.95 | Close | 65.7326 |  | 0 | 29 | 0 | 0
6375 | 3 | 10 |  | CC DChg | 03:13:30 | 53:01:23 | -620.9077 | 3.5699 | 2.0026 | 2002.57 | 0 | 0 | 2.0026 | 2002.57 | 7.6905 | 7690.45 | 0 | 0 | 7.6905 | 7690.45 | 2024-06-15 19:13:35 | -2.2166 | -3338.8059 | -3338.8059 | 5749.45 | Close | 65.903 |  | 0 | 29 | 0 | 0
6376 | 3 | 10 |  | CC DChg | 03:14:00 | 53:01:53 | -620.9077 | 3.5689 | 2.0077 | 2007.74 | 0 | 0 | 2.0077 | 2007.74 | 7.7089 | 7708.92 | 0 | 0 | 7.7089 | 7708.92 | 2024-06-15 19:14:05 | -2.216 | -5557.7132 | -5557.7132 | 5747.95 | Close | 66.0732 |  | 0 | 29 | 0 | 0
6377 | 3 | 10 |  | CC DChg | 03:14:30 | 53:02:23 | -620.9077 | 3.568 | 2.0129 | 2012.92 | 0 | 0 | 2.0129 | 2012.92 | 7.7274 | 7727.38 | 0 | 0 | 7.7274 | 7727.38 | 2024-06-15 19:14:35 | -2.2154 | -5563.6892 | -5563.6892 | 5746.45 | Close | 66.2435 |  | 0 | 29 | 0 | 0
6378 | 3 | 10 |  | CC DChg | 03:15:00 | 53:02:53 | -620.9077 | 3.5668 | 2.0181 | 2018.09 | 0 | 0 | 2.0181 | 2018.09 | 7.7458 | 7745.84 | 0 | 0 | 7.7458 | 7745.84 | 2024-06-15 19:15:05 | -2.2146 | -4173.3954 | -4173.3954 | 5744.46 | Close | 66.4138 |  | 0 | 29 | 0 | 0
6379 | 3 | 10 |  | CC DChg | 03:15:30 | 53:03:23 | -620.9077 | 3.5655 | 2.0233 | 2023.27 | 0 | 0 | 2.0233 | 2023.27 | 7.7643 | 7764.29 | 0 | 0 | 7.7643 | 7764.29 | 2024-06-15 19:15:35 | -2.2139 | -4172.7669 | -4172.7669 | 5742.46 | Close | 66.5841 |  | 0 | 29 | 0 | 0
6380 | 3 | 10 |  | CC DChg | 03:16:00 | 53:03:53 | -620.9077 | 3.5646 | 2.0284 | 2028.44 | 0 | 0 | 2.0284 | 2028.44 | 7.7827 | 7782.74 | 0 | 0 | 7.7827 | 7782.74 | 2024-06-15 19:16:05 | -2.2133 | -5563.6892 | -5563.6892 | 5740.96 | Close | 66.7544 |  | 0 | 29 | 0 | 0
6381 | 3 | 10 |  | CC DChg | 03:16:30 | 53:04:23 | -620.9077 | 3.5637 | 2.0336 | 2033.62 | 0 | 0 | 2.0336 | 2033.62 | 7.8012 | 7801.19 | 0 | 0 | 7.8012 | 7801.19 | 2024-06-15 19:16:35 | -2.2127 | -5564.6766 | -5564.6766 | 5739.46 | Close | 66.9247 |  | 0 | 29 | 0 | 0
6382 | 3 | 10 |  | CC DChg | 03:17:00 | 53:04:53 | -620.9077 | 3.5621 | 2.0388 | 2038.79 | 0 | 0 | 2.0388 | 2038.79 | 7.8196 | 7819.62 | 0 | 0 | 7.8196 | 7819.62 | 2024-06-15 19:17:05 | -2.2118 | -3338.2135 | -3338.2135 | 5736.97 | Close | 67.095 |  | 0 | 29 | 0 | 0
6383 | 3 | 10 |  | CC DChg | 03:17:30 | 53:05:23 | -620.9077 | 3.5612 | 2.044 | 2043.96 | 0 | 0 | 2.044 | 2043.96 | 7.838 | 7838.05 | 0 | 0 | 7.838 | 7838.05 | 2024-06-15 19:17:35 | -2.2112 | -5563.6892 | -5563.6892 | 5735.47 | Close | 67.2653 |  | 0 | 29 | 0 | 0
6384 | 3 | 10 |  | CC DChg | 03:18:00 | 53:05:53 | -620.9077 | 3.56 | 2.0491 | 2049.14 | 0 | 0 | 2.0491 | 2049.14 | 7.8565 | 7856.47 | 0 | 0 | 7.8565 | 7856.47 | 2024-06-15 19:18:05 | -2.2104 | -4173.1714 | -4173.1714 | 5733.47 | Close | 67.4355 |  | 0 | 29 | 0 | 0
6385 | 3 | 10 |  | CC DChg | 03:18:30 | 53:06:23 | -620.9077 | 3.5587 | 2.0543 | 2054.31 | 0 | 0 | 2.0543 | 2054.31 | 7.8749 | 7874.89 | 0 | 0 | 7.8749 | 7874.89 | 2024-06-15 19:18:35 | -2.2096 | -4172.7669 | -4172.7669 | 5731.48 | Close | 67.6058 |  | 0 | 29 | 0 | 0
6386 | 3 | 10 |  | CC DChg | 03:19:00 | 53:06:53 | -620.9077 | 3.5575 | 2.0595 | 2059.49 | 0 | 0 | 2.0595 | 2059.49 | 7.8933 | 7893.3 | 0 | 0 | 7.8933 | 7893.3 | 2024-06-15 19:19:05 | -2.2089 | -4172.7669 | -4172.7669 | 5729.48 | Close | 67.7761 |  | 0 | 29 | 0 | 0
6387 | 3 | 10 |  | CC DChg | 03:19:30 | 53:07:23 | -620.9077 | 3.5565 | 2.0647 | 2064.66 | 0 | 0 | 2.0647 | 2064.66 | 7.9117 | 7911.71 | 0 | 0 | 7.9117 | 7911.71 | 2024-06-15 19:19:35 | -2.2083 | -5564.2285 | -5564.2285 | 5727.98 | Close | 67.9464 |  | 0 | 29 | 0 | 0
6388 | 3 | 10 |  | CC DChg | 03:20:00 | 53:07:53 | -620.9077 | 3.555 | 2.0698 | 2069.84 | 0 | 0 | 2.0698 | 2069.84 | 7.9301 | 7930.1 | 0 | 0 | 7.9301 | 7930.1 | 2024-06-15 19:20:05 | -2.2073 | -3336.0612 | -3336.0612 | 5725.48 | Close | 68.1167 |  | 0 | 29 | 0 | 0
6389 | 3 | 10 |  | CC DChg | 03:20:30 | 53:08:23 | -620.9077 | 3.5538 | 2.075 | 2075.01 | 0 | 0 | 2.075 | 2075.01 | 7.9485 | 7948.49 | 0 | 0 | 7.9485 | 7948.49 | 2024-06-15 19:20:35 | -2.2066 | -4172.7669 | -4172.7669 | 5723.49 | Close | 68.287 |  | 0 | 29 | 0 | 0
6390 | 3 | 10 |  | CC DChg | 03:21:00 | 53:08:53 | -620.9077 | 3.5525 | 2.0802 | 2080.19 | 0 | 0 | 2.0802 | 2080.19 | 7.9669 | 7966.89 | 0 | 0 | 7.9669 | 7966.89 | 2024-06-15 19:21:05 | -2.2058 | -4176.7638 | -4176.7638 | 5721.49 | Close | 68.4573 |  | 0 | 29 | 0 | 0
6391 | 3 | 10 |  | CC DChg | 03:21:30 | 53:09:23 | -620.9077 | 3.5516 | 2.0854 | 2085.36 | 0 | 0 | 2.0854 | 2085.36 | 7.9853 | 7985.26 | 0 | 0 | 7.9853 | 7985.26 | 2024-06-15 19:21:35 | -2.2052 | -5563.6892 | -5563.6892 | 5719.99 | Close | 68.6276 |  | 0 | 29 | 0 | 0
6392 | 3 | 10 |  | CC DChg | 03:22:00 | 53:09:53 | -620.9077 | 3.5503 | 2.0905 | 2090.53 | 0 | 0 | 2.0905 | 2090.53 | 8.0036 | 8003.63 | 0 | 0 | 8.0036 | 8003.63 | 2024-06-15 19:22:05 | -2.2044 | -4169.4045 | -4169.4045 | 5717.99 | Close | 68.7978 |  | 0 | 29 | 0 | 0
6393 | 3 | 10 |  | CC DChg | 03:22:30 | 53:10:23 | -620.9077 | 3.5488 | 2.0957 | 2095.71 | 0 | 0 | 2.0957 | 2095.71 | 8.022 | 8022.01 | 0 | 0 | 8.022 | 8022.01 | 2024-06-15 19:22:35 | -2.2035 | -3338.5371 | -3338.5371 | 5715.5 | Close | 68.9681 |  | 0 | 29 | 0 | 0
6394 | 3 | 10 |  | CC DChg | 03:23:00 | 53:10:53 | -620.9077 | 3.5479 | 2.1009 | 2100.88 | 0 | 0 | 2.1009 | 2100.88 | 8.0404 | 8040.36 | 0 | 0 | 8.0404 | 8040.36 | 2024-06-15 19:23:05 | -2.2029 | -5563.6892 | -5563.6892 | 5714 | Close | 69.1384 |  | 0 | 29 | 0 | 0
6395 | 3 | 10 |  | CC DChg | 03:23:30 | 53:11:23 | -620.9077 | 3.5463 | 2.1061 | 2106.06 | 0 | 0 | 2.1061 | 2106.06 | 8.0587 | 8058.71 | 0 | 0 | 8.0587 | 8058.71 | 2024-06-15 19:23:35 | -2.2019 | -3338.2135 | -3338.2135 | 5711.5 | Close | 69.3087 |  | 0 | 29 | 0 | 0
6396 | 3 | 10 |  | CC DChg | 03:24:00 | 53:11:53 | -620.9077 | 3.5448 | 2.1112 | 2111.23 | 0 | 0 | 2.1112 | 2111.23 | 8.0771 | 8077.06 | 0 | 0 | 8.0771 | 8077.06 | 2024-06-15 19:24:05 | -2.201 | -3338.3579 | -3338.3579 | 5709.01 | Close | 69.479 |  | 0 | 29 | 0 | 0
6397 | 3 | 10 |  | CC DChg | 03:24:30 | 53:12:23 | -620.9077 | 3.5435 | 2.1164 | 2116.41 | 0 | 0 | 2.1164 | 2116.41 | 8.0954 | 8095.4 | 0 | 0 | 8.0954 | 8095.4 | 2024-06-15 19:24:35 | -2.2002 | -4172.7669 | -4172.7669 | 5707.01 | Close | 69.6493 |  | 0 | 29 | 0 | 0
6398 | 3 | 10 |  | CC DChg | 03:25:00 | 53:12:53 | -620.9077 | 3.5423 | 2.1216 | 2121.58 | 0 | 0 | 2.1216 | 2121.58 | 8.1137 | 8113.73 | 0 | 0 | 8.1137 | 8113.73 | 2024-06-15 19:25:05 | -2.1994 | -4172.7669 | -4172.7669 | 5705.01 | Close | 69.8195 |  | 0 | 29 | 0 | 0
6399 | 3 | 10 |  | CC DChg | 03:25:30 | 53:13:23 | -620.9077 | 3.541 | 2.1268 | 2126.75 | 0 | 0 | 2.1268 | 2126.75 | 8.1321 | 8132.06 | 0 | 0 | 8.1321 | 8132.06 | 2024-06-15 19:25:35 | -2.1987 | -4169.9206 | -4169.9206 | 5703.02 | Close | 69.9898 |  | 0 | 29 | 0 | 0
6400 | 3 | 10 |  | CC DChg | 03:26:00 | 53:13:53 | -620.9077 | 3.5398 | 2.1319 | 2131.93 | 0 | 0 | 2.1319 | 2131.93 | 8.1504 | 8150.38 | 0 | 0 | 8.1504 | 8150.38 | 2024-06-15 19:26:05 | -2.1979 | -4176.1348 | -4176.1348 | 5701.02 | Close | 70.1601 |  | 0 | 29 | 0 | 0
6401 | 3 | 10 |  | CC DChg | 03:26:30 | 53:14:23 | -620.9077 | 3.5379 | 2.1371 | 2137.1 | 0 | 0 | 2.1371 | 2137.1 | 8.1687 | 8168.68 | 0 | 0 | 8.1687 | 8168.68 | 2024-06-15 19:26:35 | -2.1967 | -2780.3498 | -2780.3498 | 5698.02 | Close | 70.3304 |  | 0 | 29 | 0 | 0
6402 | 3 | 10 |  | CC DChg | 03:27:00 | 53:14:53 | -620.9077 | 3.5367 | 2.1423 | 2142.28 | 0 | 0 | 2.1423 | 2142.28 | 8.187 | 8186.99 | 0 | 0 | 8.187 | 8186.99 | 2024-06-15 19:27:05 | -2.196 | -4175.9791 | -4175.9791 | 5696.03 | Close | 70.5007 |  | 0 | 29 | 0 | 0
6403 | 3 | 10 |  | CC DChg | 03:27:30 | 53:15:23 | -620.9077 | 3.5352 | 2.1475 | 2147.45 | 0 | 0 | 2.1475 | 2147.45 | 8.2053 | 8205.29 | 0 | 0 | 8.2053 | 8205.29 | 2024-06-15 19:27:35 | -2.195 | -3336.0612 | -3336.0612 | 5693.53 | Close | 70.6709 |  | 0 | 29 | 0 | 0
6404 | 3 | 10 |  | CC DChg | 03:28:00 | 53:15:53 | -620.9077 | 3.5339 | 2.1526 | 2152.63 | 0 | 0 | 2.1526 | 2152.63 | 8.2236 | 8223.57 | 0 | 0 | 8.2236 | 8223.57 | 2024-06-15 19:28:05 | -2.1942 | -4172.7669 | -4172.7669 | 5691.53 | Close | 70.8412 |  | 0 | 29 | 0 | 0
6405 | 3 | 10 |  | CC DChg | 03:28:30 | 53:16:23 | -620.9077 | 3.5324 | 2.1578 | 2157.8 | 0 | 0 | 2.1578 | 2157.8 | 8.2419 | 8241.86 | 0 | 0 | 8.2419 | 8241.86 | 2024-06-15 19:28:35 | -2.1933 | -3338.6267 | -3338.6267 | 5689.04 | Close | 71.0115 |  | 0 | 29 | 0 | 0
6406 | 3 | 10 |  | CC DChg | 03:29:00 | 53:16:53 | -620.9077 | 3.5308 | 2.163 | 2162.97 | 0 | 0 | 2.163 | 2162.97 | 8.2601 | 8260.13 | 0 | 0 | 8.2601 | 8260.13 | 2024-06-15 19:29:05 | -2.1923 | -3338.2135 | -3338.2135 | 5686.54 | Close | 71.1818 |  | 0 | 29 | 0 | 0
6407 | 3 | 10 |  | CC DChg | 03:29:30 | 53:17:23 | -620.9077 | 3.5293 | 2.1681 | 2168.15 | 0 | 0 | 2.1681 | 2168.15 | 8.2784 | 8278.39 | 0 | 0 | 8.2784 | 8278.39 | 2024-06-15 19:29:35 | -2.1913 | -3338.2135 | -3338.2135 | 5684.04 | Close | 71.3521 |  | 0 | 29 | 0 | 0
6408 | 3 | 10 |  | CC DChg | 03:30:00 | 53:17:53 | -620.9077 | 3.5277 | 2.1733 | 2173.32 | 0 | 0 | 2.1733 | 2173.32 | 8.2967 | 8296.66 | 0 | 0 | 8.2967 | 8296.66 | 2024-06-15 19:30:05 | -2.1904 | -3338.3579 | -3338.3579 | 5681.55 | Close | 71.5224 |  | 0 | 30 | 0 | 0
6409 | 3 | 10 |  | CC DChg | 03:30:30 | 53:18:23 | -620.9077 | 3.5265 | 2.1785 | 2178.5 | 0 | 0 | 2.1785 | 2178.5 | 8.3149 | 8314.91 | 0 | 0 | 8.3149 | 8314.91 | 2024-06-15 19:30:35 | -2.1896 | -4172.7669 | -4172.7669 | 5679.55 | Close | 71.6927 |  | 0 | 29.8 | 0 | 0
6410 | 3 | 10 |  | CC DChg | 03:31:00 | 53:18:53 | -620.9077 | 3.5249 | 2.1837 | 2183.67 | 0 | 0 | 2.1837 | 2183.67 | 8.3331 | 8333.15 | 0 | 0 | 8.3331 | 8333.15 | 2024-06-15 19:31:05 | -2.1887 | -3338.2135 | -3338.2135 | 5677.05 | Close | 71.8629 |  | 0 | 29.6 | 0 | 0
6411 | 3 | 10 |  | CC DChg | 03:31:30 | 53:19:23 | -620.9077 | 3.5231 | 2.1888 | 2188.85 | 0 | 0 | 2.1888 | 2188.85 | 8.3514 | 8351.39 | 0 | 0 | 8.3514 | 8351.39 | 2024-06-15 19:31:35 | -2.1875 | -2782.1143 | -2782.1143 | 5674.06 | Close | 72.0332 |  | 0 | 29.5 | 0 | 0
6412 | 3 | 10 |  | CC DChg | 03:32:00 | 53:19:53 | -620.9077 | 3.5215 | 2.194 | 2194.02 | 0 | 0 | 2.194 | 2194.02 | 8.3696 | 8369.61 | 0 | 0 | 8.3696 | 8369.61 | 2024-06-15 19:32:05 | -2.1865 | -3336.0612 | -3336.0612 | 5671.56 | Close | 72.2035 |  | 0 | 29.5 | 0 | 0
6413 | 3 | 10 |  | CC DChg | 03:32:30 | 53:20:23 | -620.9077 | 3.52 | 2.1992 | 2199.2 | 0 | 0 | 2.1992 | 2199.2 | 8.3878 | 8387.82 | 0 | 0 | 8.3878 | 8387.82 | 2024-06-15 19:32:35 | -2.1856 | -3338.2135 | -3338.2135 | 5669.06 | Close | 72.3738 |  | 0 | 29.4 | 0 | 0
6414 | 3 | 10 |  | CC DChg | 03:33:00 | 53:20:53 | -620.9077 | 3.5184 | 2.2044 | 2204.37 | 0 | 0 | 2.2044 | 2204.37 | 8.406 | 8406.04 | 0 | 0 | 8.406 | 8406.04 | 2024-06-15 19:33:05 | -2.1846 | -3338.4475 | -3338.4475 | 5666.57 | Close | 72.5441 |  | 0 | 29.4 | 0 | 0
6415 | 3 | 10 |  | CC DChg | 03:33:30 | 53:21:23 | -620.9077 | 3.5169 | 2.2095 | 2209.54 | 0 | 0 | 2.2095 | 2209.54 | 8.4242 | 8424.24 | 0 | 0 | 8.4242 | 8424.24 | 2024-06-15 19:33:35 | -2.1836 | -3338.2135 | -3338.2135 | 5664.07 | Close | 72.7144 |  | 0 | 29.3 | 0 | 0
6416 | 3 | 10 |  | CC DChg | 03:34:00 | 53:21:53 | -620.9077 | 3.515 | 2.2147 | 2214.72 | 0 | 0 | 2.2147 | 2214.72 | 8.4424 | 8442.43 | 0 | 0 | 8.4424 | 8442.43 | 2024-06-15 19:34:05 | -2.1825 | -2781.8446 | -2781.8446 | 5661.07 | Close | 72.8846 |  | 0 | 29.3 | 0 | 0
6417 | 3 | 10 |  | CC DChg | 03:34:30 | 53:22:23 | -620.9077 | 3.5131 | 2.2199 | 2219.89 | 0 | 0 | 2.2199 | 2219.89 | 8.4606 | 8460.62 | 0 | 0 | 8.4606 | 8460.62 | 2024-06-15 19:34:35 | -2.1813 | -2782.0396 | -2782.0396 | 5658.08 | Close | 73.0549 |  | 0 | 29.3 | 0 | 0
6418 | 3 | 10 |  | CC DChg | 03:35:00 | 53:22:53 | -620.9077 | 3.5116 | 2.2251 | 2225.07 | 0 | 0 | 2.2251 | 2225.07 | 8.4788 | 8478.79 | 0 | 0 | 8.4788 | 8478.79 | 2024-06-15 19:35:05 | -2.1804 | -3338.2135 | -3338.2135 | 5655.58 | Close | 73.2252 |  | 0 | 29.3 | 0 | 0
6419 | 3 | 10 |  | CC DChg | 03:35:30 | 53:23:23 | -620.9077 | 3.5097 | 2.2302 | 2230.24 | 0 | 0 | 2.2302 | 2230.24 | 8.4969 | 8496.95 | 0 | 0 | 8.4969 | 8496.95 | 2024-06-15 19:35:35 | -2.1792 | -2781.8446 | -2781.8446 | 5652.59 | Close | 73.3955 |  | 0 | 29.3 | 0 | 0
6420 | 3 | 10 |  | CC DChg | 03:36:00 | 53:23:53 | -620.9077 | 3.5076 | 2.2354 | 2235.42 | 0 | 0 | 2.2354 | 2235.42 | 8.5151 | 8515.11 | 0 | 0 | 8.5151 | 8515.11 | 2024-06-15 19:36:05 | -2.1779 | -2383.5709 | -2383.5709 | 5649.09 | Close | 73.5658 |  | 0 | 29.3 | 0 | 0
6421 | 3 | 10 |  | CC DChg | 03:36:30 | 53:24:23 | -620.9077 | 3.5057 | 2.2406 | 2240.59 | 0 | 0 | 2.2406 | 2240.59 | 8.5333 | 8533.25 | 0 | 0 | 8.5333 | 8533.25 | 2024-06-15 19:36:35 | -2.1767 | -2781.8446 | -2781.8446 | 5646.1 | Close | 73.7361 |  | 0 | 29.3 | 0 | 0
6422 | 3 | 10 |  | CC DChg | 03:37:00 | 53:24:53 | -620.9077 | 3.5038 | 2.2458 | 2245.76 | 0 | 0 | 2.2458 | 2245.76 | 8.5514 | 8551.38 | 0 | 0 | 8.5514 | 8551.38 | 2024-06-15 19:37:05 | -2.1756 | -2781.8446 | -2781.8446 | 5643.1 | Close | 73.9064 |  | 0 | 29.3 | 0 | 0
6423 | 3 | 10 |  | CC DChg | 03:37:30 | 53:25:23 | -620.9077 | 3.5023 | 2.2509 | 2250.94 | 0 | 0 | 2.2509 | 2250.94 | 8.5695 | 8569.52 | 0 | 0 | 8.5695 | 8569.52 | 2024-06-15 19:37:35 | -2.1746 | -3338.8059 | -3338.8059 | 5640.6 | Close | 74.0767 |  | 0 | 29.3 | 0 | 0
6424 | 3 | 10 |  | CC DChg | 03:38:00 | 53:25:53 | -620.9077 | 3.5004 | 2.2561 | 2256.11 | 0 | 0 | 2.2561 | 2256.11 | 8.5876 | 8587.63 | 0 | 0 | 8.5876 | 8587.63 | 2024-06-15 19:38:05 | -2.1734 | -2781.8446 | -2781.8446 | 5637.61 | Close | 74.2469 |  | 0 | 29.3 | 0 | 0
6425 | 3 | 10 |  | CC DChg | 03:38:30 | 53:26:23 | -620.9077 | 3.4983 | 2.2613 | 2261.29 | 0 | 0 | 2.2613 | 2261.29 | 8.6057 | 8605.73 | 0 | 0 | 8.6057 | 8605.73 | 2024-06-15 19:38:35 | -2.1721 | -2384.4382 | -2384.4382 | 5634.11 | Close | 74.4172 |  | 0 | 29.3 | 0 | 0
6426 | 3 | 10 |  | CC DChg | 03:39:00 | 53:26:53 | -620.9077 | 3.4964 | 2.2665 | 2266.46 | 0 | 0 | 2.2665 | 2266.46 | 8.6238 | 8623.84 | 0 | 0 | 8.6238 | 8623.84 | 2024-06-15 19:39:05 | -2.1709 | -2781.8902 | -2781.8902 | 5631.12 | Close | 74.5875 |  | 0 | 29.3 | 0 | 0
6427 | 3 | 10 |  | CC DChg | 03:39:30 | 53:27:23 | -620.9077 | 3.4942 | 2.2716 | 2271.64 | 0 | 0 | 2.2716 | 2271.64 | 8.6419 | 8641.92 | 0 | 0 | 8.6419 | 8641.92 | 2024-06-15 19:39:35 | -2.1696 | -2384.4382 | -2384.4382 | 5627.62 | Close | 74.7578 |  | 0 | 29.3 | 0 | 0
6428 | 3 | 10 |  | CC DChg | 03:40:00 | 53:27:53 | -620.9077 | 3.4924 | 2.2768 | 2276.81 | 0 | 0 | 2.2768 | 2276.81 | 8.66 | 8659.99 | 0 | 0 | 8.66 | 8659.99 | 2024-06-15 19:40:05 | -2.1684 | -2780.3498 | -2780.3498 | 5624.63 | Close | 74.9281 |  | 0 | 29.3 | 0 | 0
6429 | 3 | 10 |  | CC DChg | 03:40:30 | 53:28:23 | -620.9077 | 3.4902 | 2.282 | 2281.99 | 0 | 0 | 2.282 | 2281.99 | 8.6781 | 8678.06 | 0 | 0 | 8.6781 | 8678.06 | 2024-06-15 19:40:35 | -2.1671 | -2385.8969 | -2385.8969 | 5621.13 | Close | 75.0984 |  | 0 | 29.3 | 0 | 0
6430 | 3 | 10 |  | CC DChg | 03:41:00 | 53:28:53 | -620.9077 | 3.488 | 2.2872 | 2287.16 | 0 | 0 | 2.2872 | 2287.16 | 8.6961 | 8696.11 | 0 | 0 | 8.6961 | 8696.11 | 2024-06-15 19:41:05 | -2.1657 | -2383.3399 | -2383.3399 | 5617.64 | Close | 75.2686 |  | 0 | 29.3 | 0 | 0
6431 | 3 | 10 |  | CC DChg | 03:41:30 | 53:29:23 | -620.9077 | 3.4862 | 2.2923 | 2292.33 | 0 | 0 | 2.2923 | 2292.33 | 8.7142 | 8714.15 | 0 | 0 | 8.7142 | 8714.15 | 2024-06-15 19:41:35 | -2.1646 | -2781.8446 | -2781.8446 | 5614.64 | Close | 75.4389 |  | 0 | 29.3 | 0 | 0
6432 | 3 | 10 |  | CC DChg | 03:42:00 | 53:29:53 | -620.9077 | 3.4837 | 2.2975 | 2297.51 | 0 | 0 | 2.2975 | 2297.51 | 8.7322 | 8732.2 | 0 | 0 | 8.7322 | 8732.2 | 2024-06-15 19:42:05 | -2.1631 | -2086.5857 | -2086.5857 | 5610.65 | Close | 75.6092 |  | 0 | 29.2 | 0 | 0
6433 | 3 | 10 |  | CC DChg | 03:42:30 | 53:30:23 | -620.9077 | 3.4818 | 2.3027 | 2302.68 | 0 | 0 | 2.3027 | 2302.68 | 8.7502 | 8750.21 | 0 | 0 | 8.7502 | 8750.21 | 2024-06-15 19:42:35 | -2.1619 | -2781.8446 | -2781.8446 | 5607.9 | Close | 75.7795 |  | -0.0002 | 29.2 | 0 | 0
6434 | 3 | 10 |  | CC DChg | 03:43:00 | 53:30:53 | -620.9077 | 3.4797 | 2.3079 | 2307.86 | 0 | 0 | 2.3079 | 2307.86 | 8.7682 | 8768.22 | 0 | 0 | 8.7682 | 8768.22 | 2024-06-15 19:43:05 | -2.1605 | -2384.4382 | -2384.4382 | 5604.16 | Close | 75.9498 |  | 0 | 29.2 | 0 | 0
6435 | 3 | 10 |  | CC DChg | 03:43:30 | 53:31:23 | -620.9077 | 3.4778 | 2.313 | 2313.03 | 0 | 0 | 2.313 | 2313.03 | 8.7862 | 8786.23 | 0 | 0 | 8.7862 | 8786.23 | 2024-06-15 19:43:35 | -2.1594 | -2780.5447 | -2780.5447 | 5601.16 | Close | 76.1201 |  | 0 | 29.2 | 0 | 0
6436 | 3 | 10 |  | CC DChg | 03:44:00 | 53:31:53 | -621.2798 | 3.4753 | 2.3182 | 2318.21 | 0 | 0 | 2.3182 | 2318.21 | 8.8042 | 8804.22 | 0 | 0 | 8.8042 | 8804.22 | 2024-06-15 19:44:05 | -2.1591 | -2088.4758 | -2088.4758 | 5593.81 | Close | 76.2905 |  | 0 | 29.2 | 0 | 0
6437 | 3 | 10 |  | CC DChg | 03:44:30 | 53:32:23 | -620.9077 | 3.4732 | 2.3234 | 2323.38 | 0 | 0 | 2.3234 | 2323.38 | 8.8222 | 8822.19 | 0 | 0 | 8.8222 | 8822.19 | 2024-06-15 19:44:35 | -2.1565 | -2383.3399 | -2383.3399 | 5593.67 | Close | 76.4607 |  | 0 | 29.2 | 0 | 0
6438 | 3 | 10 |  | CC DChg | 03:45:00 | 53:32:53 | -620.9077 | 3.4713 | 2.3286 | 2328.56 | 0 | 0 | 2.3286 | 2328.56 | 8.8402 | 8840.16 | 0 | 0 | 8.8402 | 8840.16 | 2024-06-15 19:45:05 | -2.1554 | -2780.3726 | -2780.3726 | 5590.67 | Close | 76.6309 |  | 0 | 29.2 | 0 | 0
6439 | 3 | 10 |  | CC DChg | 03:45:30 | 53:33:23 | -620.9077 | 3.4691 | 2.3337 | 2333.73 | 0 | 0 | 2.3337 | 2333.73 | 8.8581 | 8858.11 | 0 | 0 | 8.8581 | 8858.11 | 2024-06-15 19:45:35 | -2.154 | -2384.4382 | -2384.4382 | 5587.18 | Close | 76.8012 |  | 0 | 29.2 | 0 | 0
6440 | 3 | 10 |  | CC DChg | 03:46:00 | 53:33:53 | -620.9077 | 3.467 | 2.3389 | 2338.9 | 0 | 0 | 2.3389 | 2338.9 | 8.876 | 8876.05 | 0 | 0 | 8.876 | 8876.05 | 2024-06-15 19:46:05 | -2.1527 | -2384.4382 | -2384.4382 | 5583.68 | Close | 76.9715 |  | 0 | 29.2 | 0 | 0
6441 | 3 | 10 |  | CC DChg | 03:46:30 | 53:34:23 | -620.9077 | 3.4651 | 2.3441 | 2344.08 | 0 | 0 | 2.3441 | 2344.08 | 8.894 | 8894 | 0 | 0 | 8.894 | 8894 | 2024-06-15 19:46:35 | -2.1515 | -2782.0396 | -2782.0396 | 5580.69 | Close | 77.1418 |  | 0 | 29.2 | 0 | 0
6442 | 3 | 10 |  | CC DChg | 03:47:00 | 53:34:53 | -620.9077 | 3.4632 | 2.3493 | 2349.25 | 0 | 0 | 2.3493 | 2349.25 | 8.9119 | 8911.91 | 0 | 0 | 8.9119 | 8911.91 | 2024-06-15 19:47:05 | -2.1503 | -2781.8446 | -2781.8446 | 5577.69 | Close | 77.3121 |  | 0 | 29.2 | 0 | 0
6443 | 3 | 10 |  | CC DChg | 03:47:30 | 53:35:23 | -620.9077 | 3.4617 | 2.3544 | 2354.43 | 0 | 0 | 2.3544 | 2354.43 | 8.9298 | 8929.83 | 0 | 0 | 8.9298 | 8929.83 | 2024-06-15 19:47:35 | -2.1494 | -3338.2135 | -3338.2135 | 5575.2 | Close | 77.4823 |  | 0 | 29.2 | 0 | 0
6444 | 3 | 10 |  | CC DChg | 03:48:00 | 53:35:53 | -620.9077 | 3.4598 | 2.3596 | 2359.6 | 0 | 0 | 2.3596 | 2359.6 | 8.9477 | 8947.74 | 0 | 0 | 8.9477 | 8947.74 | 2024-06-15 19:48:05 | -2.1482 | -2780.3954 | -2780.3954 | 5572.2 | Close | 77.6526 |  | 0 | 29.1 | 0 | 0
6445 | 3 | 10 |  | CC DChg | 03:48:30 | 53:36:23 | -620.9077 | 3.4586 | 2.3648 | 2364.78 | 0 | 0 | 2.3648 | 2364.78 | 8.9656 | 8965.64 | 0 | 0 | 8.9656 | 8965.64 | 2024-06-15 19:48:35 | -2.1475 | -4176.1348 | -4176.1348 | 5570.2 | Close | 77.8229 |  | 0 | 29.1 | 0 | 0
6446 | 3 | 10 |  | CC DChg | 03:49:00 | 53:36:53 | -620.9077 | 3.457 | 2.3699 | 2369.95 | 0 | 0 | 2.3699 | 2369.95 | 8.9835 | 8983.53 | 0 | 0 | 8.9835 | 8983.53 | 2024-06-15 19:49:05 | -2.1465 | -3336.0612 | -3336.0612 | 5567.71 | Close | 77.9932 |  | 0 | 29.1 | 0 | 0
6447 | 3 | 10 |  | CC DChg | 03:49:30 | 53:37:23 | -620.9077 | 3.4558 | 2.3751 | 2375.12 | 0 | 0 | 2.3751 | 2375.12 | 9.0014 | 9001.42 | 0 | 0 | 9.0014 | 9001.42 | 2024-06-15 19:49:35 | -2.1457 | -4173.0594 | -4173.0594 | 5565.71 | Close | 78.1635 |  | 0 | 29.1 | 0 | 0
6448 | 3 | 10 |  | CC DChg | 03:50:00 | 53:37:53 | -620.9077 | 3.4546 | 2.3803 | 2380.3 | 0 | 0 | 2.3803 | 2380.3 | 9.0193 | 9019.29 | 0 | 0 | 9.0193 | 9019.29 | 2024-06-15 19:50:05 | -2.145 | -4172.7669 | -4172.7669 | 5563.71 | Close | 78.3338 |  | 0 | 29.1 | 0 | 0
6449 | 3 | 10 |  | CC DChg | 03:50:30 | 53:38:23 | -620.9077 | 3.4533 | 2.3855 | 2385.47 | 0 | 0 | 2.3855 | 2385.47 | 9.0372 | 9037.16 | 0 | 0 | 9.0372 | 9037.16 | 2024-06-15 19:50:35 | -2.1442 | -4172.7669 | -4172.7669 | 5561.71 | Close | 78.504 |  | 0 | 29.1 | 0 | 0
6450 | 3 | 10 |  | CC DChg | 03:51:00 | 53:38:53 | -620.9077 | 3.4518 | 2.3906 | 2390.65 | 0 | 0 | 2.3906 | 2390.65 | 9.055 | 9055.03 | 0 | 0 | 9.055 | 9055.03 | 2024-06-15 19:51:05 | -2.1432 | -3338.4475 | -3338.4475 | 5559.22 | Close | 78.6743 |  | 0 | 29.1 | 0 | 0
6451 | 3 | 10 |  | CC DChg | 03:51:30 | 53:39:23 | -620.9077 | 3.4505 | 2.3958 | 2395.82 | 0 | 0 | 2.3958 | 2395.82 | 9.0729 | 9072.89 | 0 | 0 | 9.0729 | 9072.89 | 2024-06-15 19:51:35 | -2.1425 | -4172.7669 | -4172.7669 | 5557.22 | Close | 78.8446 |  | 0 | 29.1 | 0 | 0
6452 | 3 | 10 |  | CC DChg | 03:52:00 | 53:39:53 | -620.9077 | 3.4496 | 2.401 | 2401 | 0 | 0 | 2.401 | 2401 | 9.0907 | 9090.73 | 0 | 0 | 9.0907 | 9090.73 | 2024-06-15 19:52:05 | -2.1419 | -5563.6892 | -5563.6892 | 5555.72 | Close | 79.0149 |  | 0 | 29.1 | 0 | 0
6453 | 3 | 10 |  | CC DChg | 03:52:30 | 53:40:23 | -620.9077 | 3.4484 | 2.4062 | 2406.17 | 0 | 0 | 2.4062 | 2406.17 | 9.1086 | 9108.59 | 0 | 0 | 9.1086 | 9108.59 | 2024-06-15 19:52:35 | -2.1411 | -4173.0594 | -4173.0594 | 5553.73 | Close | 79.1852 |  | 0 | 29 | 0 | 0
6454 | 3 | 10 |  | CC DChg | 03:53:00 | 53:40:53 | -620.9077 | 3.4471 | 2.4113 | 2411.34 | 0 | 0 | 2.4113 | 2411.34 | 9.1264 | 9126.42 | 0 | 0 | 9.1264 | 9126.42 | 2024-06-15 19:53:05 | -2.1403 | -4172.7669 | -4172.7669 | 5551.73 | Close | 79.3555 |  | 0 | 29 | 0 | 0
6455 | 3 | 10 |  | CC DChg | 03:53:30 | 53:41:23 | -620.9077 | 3.4459 | 2.4165 | 2416.52 | 0 | 0 | 2.4165 | 2416.52 | 9.1443 | 9144.25 | 0 | 0 | 9.1443 | 9144.25 | 2024-06-15 19:53:35 | -2.1396 | -4172.7669 | -4172.7669 | 5549.73 | Close | 79.5257 |  | 0 | 29 | 0 | 0
6456 | 3 | 10 |  | CC DChg | 03:54:00 | 53:41:53 | -620.9077 | 3.4443 | 2.4217 | 2421.69 | 0 | 0 | 2.4217 | 2421.69 | 9.1621 | 9162.09 | 0 | 0 | 9.1621 | 9162.09 | 2024-06-15 19:54:05 | -2.1386 | -3336.2951 | -3336.2951 | 5547.23 | Close | 79.696 |  | 0 | 29.7 | 0 | 0
6457 | 3 | 10 |  | CC DChg | 03:54:30 | 53:42:23 | -620.9077 | 3.4434 | 2.4269 | 2426.87 | 0 | 0 | 2.4269 | 2426.87 | 9.1799 | 9179.91 | 0 | 0 | 9.1799 | 9179.91 | 2024-06-15 19:54:35 | -2.138 | -5563.6892 | -5563.6892 | 5545.74 | Close | 79.8663 |  | 0 | 30.4 | 0 | 0
6458 | 3 | 10 |  | CC DChg | 03:55:00 | 53:42:53 | -620.9077 | 3.4422 | 2.432 | 2432.04 | 0 | 0 | 2.432 | 2432.04 | 9.1977 | 9197.72 | 0 | 0 | 9.1977 | 9197.72 | 2024-06-15 19:55:05 | -2.1373 | -4172.7669 | -4172.7669 | 5543.74 | Close | 80.0366 |  | 0 | 30.1 | 0 | 0
6459 | 3 | 10 |  | CC DChg | 03:55:30 | 53:43:23 | -620.9077 | 3.4409 | 2.4372 | 2437.22 | 0 | 0 | 2.4372 | 2437.22 | 9.2155 | 9215.53 | 0 | 0 | 9.2155 | 9215.53 | 2024-06-15 19:55:35 | -2.1365 | -4173.0594 | -4173.0594 | 5541.74 | Close | 80.2069 |  | 0 | 29.9 | 0 | 0
6460 | 3 | 10 |  | CC DChg | 03:56:00 | 53:43:53 | -620.9077 | 3.4397 | 2.4424 | 2442.39 | 0 | 0 | 2.4424 | 2442.39 | 9.2333 | 9233.33 | 0 | 0 | 9.2333 | 9233.33 | 2024-06-15 19:56:05 | -2.1357 | -4172.7669 | -4172.7669 | 5539.74 | Close | 80.3772 |  | 0 | 29.8 | 0 | 0
6461 | 3 | 10 |  | CC DChg | 03:56:30 | 53:44:23 | -621.2798 | 3.4384 | 2.4476 | 2447.57 | 0 | 0 | 2.4476 | 2447.57 | 9.2511 | 9251.13 | 0 | 0 | 9.2511 | 9251.13 | 2024-06-15 19:56:35 | -2.1362 | -4175.2674 | -4175.2674 | 5534.43 | Close | 80.5475 |  | 0 | 29.7 | 0 | 0
6462 | 3 | 10 |  | CC DChg | 03:57:00 | 53:44:53 | -620.9077 | 3.4372 | 2.4527 | 2452.74 | 0 | 0 | 2.4527 | 2452.74 | 9.2689 | 9268.91 | 0 | 0 | 9.2689 | 9268.91 | 2024-06-15 19:57:05 | -2.1342 | -4170.3349 | -4170.3349 | 5535.75 | Close | 80.7177 |  | 0 | 29.6 | 0 | 0
6463 | 3 | 10 |  | CC DChg | 03:57:30 | 53:45:23 | -620.9077 | 3.4356 | 2.4579 | 2457.91 | 0 | 0 | 2.4579 | 2457.91 | 9.2867 | 9286.69 | 0 | 0 | 9.2867 | 9286.69 | 2024-06-15 19:57:35 | -2.1332 | -3338.2135 | -3338.2135 | 5533.25 | Close | 80.888 |  | 0 | 29.5 | 0 | 0
6464 | 3 | 10 |  | CC DChg | 03:58:00 | 53:45:53 | -620.9077 | 3.4344 | 2.4631 | 2463.09 | 0 | 0 | 2.4631 | 2463.09 | 9.3045 | 9304.46 | 0 | 0 | 9.3045 | 9304.46 | 2024-06-15 19:58:05 | -2.1324 | -4172.7669 | -4172.7669 | 5531.26 | Close | 81.0583 |  | 0 | 29.5 | 0 | 0
6465 | 3 | 10 |  | CC DChg | 03:58:30 | 53:46:23 | -620.9077 | 3.4332 | 2.4683 | 2468.26 | 0 | 0 | 2.4683 | 2468.26 | 9.3222 | 9322.24 | 0 | 0 | 9.3222 | 9322.24 | 2024-06-15 19:58:35 | -2.1317 | -4173.2834 | -4173.2834 | 5529.26 | Close | 81.2286 |  | 0 | 29.5 | 0 | 0
6466 | 3 | 10 |  | CC DChg | 03:59:00 | 53:46:53 | -620.9077 | 3.4316 | 2.4734 | 2473.44 | 0 | 0 | 2.4734 | 2473.44 | 9.34 | 9339.99 | 0 | 0 | 9.34 | 9339.99 | 2024-06-15 19:59:05 | -2.1307 | -3338.2135 | -3338.2135 | 5526.76 | Close | 81.3989 |  | 0 | 29.5 | 0 | 0
6467 | 3 | 10 |  | CC DChg | 03:59:30 | 53:47:23 | -620.9077 | 3.4304 | 2.4786 | 2478.61 | 0 | 0 | 2.4786 | 2478.61 | 9.3577 | 9357.74 | 0 | 0 | 9.3577 | 9357.74 | 2024-06-15 19:59:35 | -2.1299 | -4172.7669 | -4172.7669 | 5524.77 | Close | 81.5691 |  | 0 | 29.4 | 0 | 0
6468 | 3 | 10 |  | CC DChg | 04:00:00 | 53:47:53 | -620.9077 | 3.4291 | 2.4838 | 2483.79 | 0 | 0 | 2.4838 | 2483.79 | 9.3755 | 9375.5 | 0 | 0 | 9.3755 | 9375.5 | 2024-06-15 20:00:05 | -2.1292 | -4169.4729 | -4169.4729 | 5522.77 | Close | 81.7394 |  | 0 | 29.4 | 0 | 0
6469 | 3 | 10 |  | CC DChg | 04:00:30 | 53:48:23 | -620.9077 | 3.4273 | 2.489 | 2488.96 | 0 | 0 | 2.489 | 2488.96 | 9.3932 | 9393.23 | 0 | 0 | 9.3932 | 9393.23 | 2024-06-15 20:00:35 | -2.128 | -2783.341 | -2783.341 | 5519.77 | Close | 81.9097 |  | 0 | 29.4 | 0 | 0
6470 | 3 | 10 |  | CC DChg | 04:01:00 | 53:48:53 | -620.9077 | 3.426 | 2.4941 | 2494.13 | 0 | 0 | 2.4941 | 2494.13 | 9.411 | 9410.96 | 0 | 0 | 9.411 | 9410.96 | 2024-06-15 20:01:05 | -2.1272 | -4169.4045 | -4169.4045 | 5517.78 | Close | 82.08 |  | 0 | 29.4 | 0 | 0
6471 | 3 | 10 |  | CC DChg | 04:01:30 | 53:49:23 | -620.9077 | 3.4245 | 2.4993 | 2499.31 | 0 | 0 | 2.4993 | 2499.31 | 9.4287 | 9428.69 | 0 | 0 | 9.4287 | 9428.69 | 2024-06-15 20:01:35 | -2.1263 | -3338.2683 | -3338.2683 | 5515.28 | Close | 82.2503 |  | 0 | 29.4 | 0 | 0
6472 | 3 | 10 |  | CC DChg | 04:02:00 | 53:49:53 | -620.9077 | 3.4229 | 2.5045 | 2504.48 | 0 | 0 | 2.5045 | 2504.48 | 9.4464 | 9446.4 | 0 | 0 | 9.4464 | 9446.4 | 2024-06-15 20:02:05 | -2.1253 | -3338.2135 | -3338.2135 | 5512.78 | Close | 82.4205 |  | 0 | 29.4 | 0 | 0
6473 | 3 | 10 |  | CC DChg | 04:02:30 | 53:50:23 | -620.9077 | 3.4214 | 2.5097 | 2509.66 | 0 | 0 | 2.5097 | 2509.66 | 9.4641 | 9464.1 | 0 | 0 | 9.4641 | 9464.1 | 2024-06-15 20:02:35 | -2.1244 | -3338.2135 | -3338.2135 | 5510.29 | Close | 82.5908 |  | 0 | 29.4 | 0 | 0
6474 | 3 | 10 |  | CC DChg | 04:03:00 | 53:50:53 | -620.9077 | 3.4198 | 2.5148 | 2514.83 | 0 | 0 | 2.5148 | 2514.83 | 9.4818 | 9481.81 | 0 | 0 | 9.4818 | 9481.81 | 2024-06-15 20:03:05 | -2.1234 | -3338.6267 | -3338.6267 | 5507.79 | Close | 82.7611 |  | 0 | 29.4 | 0 | 0
6475 | 3 | 10 |  | CC DChg | 04:03:30 | 53:51:23 | -620.9077 | 3.4183 | 2.52 | 2520.01 | 0 | 0 | 2.52 | 2520.01 | 9.4995 | 9499.5 | 0 | 0 | 9.4995 | 9499.5 | 2024-06-15 20:03:35 | -2.1224 | -3338.2135 | -3338.2135 | 5505.29 | Close | 82.9314 |  | 0 | 29.4 | 0 | 0
6476 | 3 | 10 |  | CC DChg | 04:04:00 | 53:51:53 | -620.9077 | 3.4167 | 2.5252 | 2525.18 | 0 | 0 | 2.5252 | 2525.18 | 9.5172 | 9517.18 | 0 | 0 | 9.5172 | 9517.18 | 2024-06-15 20:04:05 | -2.1215 | -3338.2135 | -3338.2135 | 5502.8 | Close | 83.1017 |  | 0 | 29.4 | 0 | 0
6477 | 3 | 10 |  | CC DChg | 04:04:30 | 53:52:23 | -620.9077 | 3.4149 | 2.5304 | 2530.35 | 0 | 0 | 2.5304 | 2530.35 | 9.5349 | 9534.86 | 0 | 0 | 9.5349 | 9534.86 | 2024-06-15 20:04:35 | -2.1203 | -2782.0396 | -2782.0396 | 5499.8 | Close | 83.272 |  | 0 | 29.4 | 0 | 0
6478 | 3 | 10 |  | CC DChg | 04:05:00 | 53:52:53 | -620.9077 | 3.4133 | 2.5355 | 2535.53 | 0 | 0 | 2.5355 | 2535.53 | 9.5525 | 9552.52 | 0 | 0 | 9.5525 | 9552.52 | 2024-06-15 20:05:05 | -2.1194 | -3336.0612 | -3336.0612 | 5497.3 | Close | 83.4423 |  | 0 | 29.3 | 0 | 0
6479 | 3 | 10 |  | CC DChg | 04:05:30 | 53:53:23 | -621.2798 | 3.4111 | 2.5407 | 2540.71 | 0 | 0 | 2.5407 | 2540.71 | 9.5702 | 9570.18 | 0 | 0 | 9.5702 | 9570.18 | 2024-06-15 20:05:35 | -2.1193 | -2385.8671 | -2385.8671 | 5490.52 | Close | 83.6126 |  | 0 | 29.3 | 0 | 0
6480 | 3 | 10 |  | CC DChg | 04:06:00 | 53:53:53 | -620.9077 | 3.4093 | 2.5459 | 2545.88 | 0 | 0 | 2.5459 | 2545.88 | 9.5878 | 9587.83 | 0 | 0 | 9.5878 | 9587.83 | 2024-06-15 20:06:05 | -2.1169 | -2780.522 | -2780.522 | 5490.81 | Close | 83.7828 |  | 0 | 29.3 | 0 | 0
6481 | 3 | 10 |  | CC DChg | 04:06:30 | 53:54:23 | -620.9077 | 3.4074 | 2.5511 | 2551.05 | 0 | 0 | 2.5511 | 2551.05 | 9.6055 | 9605.46 | 0 | 0 | 9.6055 | 9605.46 | 2024-06-15 20:06:35 | -2.1157 | -2781.8446 | -2781.8446 | 5487.82 | Close | 83.9531 |  | 0 | 29.3 | 0 | 0
6482 | 3 | 10 |  | CC DChg | 04:07:00 | 53:54:53 | -620.9077 | 3.4056 | 2.5562 | 2556.23 | 0 | 0 | 2.5562 | 2556.23 | 9.6231 | 9623.08 | 0 | 0 | 9.6231 | 9623.08 | 2024-06-15 20:07:05 | -2.1145 | -2781.8446 | -2781.8446 | 5484.82 | Close | 84.1234 |  | 0 | 29.3 | 0 | 0
6483 | 3 | 10 |  | CC DChg | 04:07:30 | 53:55:23 | -620.9077 | 3.4031 | 2.5614 | 2561.4 | 0 | 0 | 2.5614 | 2561.4 | 9.6407 | 9640.7 | 0 | 0 | 9.6407 | 9640.7 | 2024-06-15 20:07:35 | -2.113 | -2086.5297 | -2086.5297 | 5480.83 | Close | 84.2937 |  | 0 | 29.3 | 0 | 0
6484 | 3 | 10 |  | CC DChg | 04:08:00 | 53:55:53 | -620.9077 | 3.4006 | 2.5666 | 2566.58 | 0 | 0 | 2.5666 | 2566.58 | 9.6583 | 9658.3 | 0 | 0 | 9.6583 | 9658.3 | 2024-06-15 20:08:05 | -2.1115 | -2085.5425 | -2085.5425 | 5476.83 | Close | 84.464 |  | 0 | 29.3 | 0 | 0
6485 | 3 | 10 |  | CC DChg | 04:08:30 | 53:56:23 | -620.9077 | 3.3984 | 2.5717 | 2571.75 | 0 | 0 | 2.5717 | 2571.75 | 9.6759 | 9675.88 | 0 | 0 | 9.6759 | 9675.88 | 2024-06-15 20:08:35 | -2.1101 | -2385.5376 | -2385.5376 | 5473.34 | Close | 84.6343 |  | 0 | 29.3 | 0 | 0
6486 | 3 | 10 |  | CC DChg | 04:09:00 | 53:56:53 | -620.9077 | 3.3953 | 2.5769 | 2576.92 | 0 | 0 | 2.5769 | 2576.92 | 9.6935 | 9693.47 | 0 | 0 | 9.6935 | 9693.47 | 2024-06-15 20:09:05 | -2.1082 | -1669.2238 | -1669.2238 | 5468.35 | Close | 84.8045 |  | 0 | 29.3 | 0 | 0
6487 | 3 | 10 |  | CC DChg | 04:09:30 | 53:57:23 | -620.9077 | 3.3925 | 2.5821 | 2582.1 | 0 | 0 | 2.5821 | 2582.1 | 9.711 | 9711.02 | 0 | 0 | 9.711 | 9711.02 | 2024-06-15 20:09:35 | -2.1065 | -1853.8986 | -1853.8986 | 5463.85 | Close | 84.9748 |  | 0 | 29.3 | 0 | 0
6488 | 3 | 10 |  | CC DChg | 04:10:00 | 53:57:53 | -621.2798 | 3.3894 | 2.5873 | 2587.28 | 0 | 0 | 2.5873 | 2587.28 | 9.7286 | 9728.57 | 0 | 0 | 9.7286 | 9728.57 | 2024-06-15 20:10:05 | -2.1058 | -1670.1069 | -1670.1069 | 5455.59 | Close | 85.1452 |  | 0 | 29.3 | 0 | 0
6489 | 3 | 10 |  | CC DChg | 04:10:30 | 53:58:23 | -620.9077 | 3.3857 | 2.5924 | 2592.45 | 0 | 0 | 2.5924 | 2592.45 | 9.7461 | 9746.11 | 0 | 0 | 9.7461 | 9746.11 | 2024-06-15 20:10:35 | -2.1022 | -1390.261 | -1390.261 | 5452.87 | Close | 85.3154 |  | 0 | 29.3 | 0 | 0
6490 | 3 | 10 |  | CC DChg | 04:11:00 | 53:58:53 | -620.9077 | 3.3817 | 2.5976 | 2597.62 | 0 | 0 | 2.5976 | 2597.62 | 9.7636 | 9763.6 | 0 | 0 | 9.7636 | 9763.6 | 2024-06-15 20:11:05 | -2.0997 | -1283.6098 | -1283.6098 | 5446.37 | Close | 85.4857 |  | 0 | 29.3 | 0 | 0
6491 | 3 | 10 |  | CC DChg | 04:11:30 | 53:59:23 | -620.9077 | 3.3774 | 2.6028 | 2602.8 | 0 | 0 | 2.6028 | 2602.8 | 9.7811 | 9781.08 | 0 | 0 | 9.7811 | 9781.08 | 2024-06-15 20:11:35 | -2.097 | -1192.2191 | -1192.2191 | 5439.38 | Close | 85.656 |  | 0 | 29.3 | 0 | 0
6492 | 3 | 10 |  | CC DChg | 04:12:00 | 53:59:53 | -620.9077 | 3.373 | 2.608 | 2607.97 | 0 | 0 | 2.608 | 2607.97 | 9.7986 | 9798.57 | 0 | 0 | 9.7986 | 9798.57 | 2024-06-15 20:12:05 | -2.0943 | -1192.2387 | -1192.2387 | 5432.4 | Close | 85.8262 |  | 0 | 29.3 | 0 | 0
6493 | 3 | 10 |  | CC DChg | 04:12:30 | 54:00:23 | -620.9077 | 3.3687 | 2.6131 | 2613.14 | 0 | 0 | 2.6131 | 2613.14 | 9.816 | 9816 | 0 | 0 | 9.816 | 9816 | 2024-06-15 20:12:35 | -2.0916 | -1192.2191 | -1192.2191 | 5425.41 | Close | 85.9965 |  | 0 | 29.3 | 0 | 0
6494 | 3 | 10 |  | CC DChg | 04:13:00 | 54:00:53 | -620.9077 | 3.364 | 2.6183 | 2618.32 | 0 | 0 | 2.6183 | 2618.32 | 9.8334 | 9833.4 | 0 | 0 | 9.8334 | 9833.4 | 2024-06-15 20:13:05 | -2.0887 | -1112.4986 | -1112.4986 | 5417.91 | Close | 86.1668 |  | 0 | 29.3 | 0 | 0
6495 | 3 | 10 |  | CC DChg | 04:13:30 | 54:01:23 | -620.9077 | 3.3603 | 2.6235 | 2623.49 | 0 | 0 | 2.6235 | 2623.49 | 9.8508 | 9850.83 | 0 | 0 | 9.8508 | 9850.83 | 2024-06-15 20:13:35 | -2.0864 | -1390.9451 | -1390.9451 | 5411.92 | Close | 86.3371 |  | 0 | 29.3 | 0 | 0
6496 | 3 | 10 |  | CC DChg | 04:14:00 | 54:01:53 | -620.9077 | 3.356 | 2.6287 | 2628.67 | 0 | 0 | 2.6287 | 2628.67 | 9.8682 | 9868.19 | 0 | 0 | 9.8682 | 9868.19 | 2024-06-15 20:14:05 | -2.0837 | -1192.2191 | -1192.2191 | 5404.93 | Close | 86.5074 |  | 0 | 29.3 | 0 | 0
6497 | 3 | 10 |  | CC DChg | 04:14:30 | 54:02:23 | -620.9077 | 3.3522 | 2.6338 | 2633.84 | 0 | 0 | 2.6338 | 2633.84 | 9.8855 | 9885.54 | 0 | 0 | 9.8855 | 9885.54 | 2024-06-15 20:14:35 | -2.0814 | -1390.9223 | -1390.9223 | 5398.94 | Close | 86.6776 |  | 0 | 29.3 | 0 | 0
6498 | 3 | 10 |  | CC DChg | 04:15:00 | 54:02:53 | -620.9077 | 3.3479 | 2.639 | 2639.02 | 0 | 0 | 2.639 | 2639.02 | 9.9029 | 9902.89 | 0 | 0 | 9.9029 | 9902.89 | 2024-06-15 20:15:05 | -2.0787 | -1192.028 | -1192.028 | 5391.95 | Close | 86.8479 |  | 0 | 29.3 | 0 | 0
6499 | 3 | 10 |  | CC DChg | 04:15:30 | 54:03:23 | -621.2798 | 3.3442 | 2.6442 | 2644.19 | 0 | 0 | 2.6442 | 2644.19 | 9.9202 | 9920.21 | 0 | 0 | 9.9202 | 9920.21 | 2024-06-15 20:15:35 | -2.0777 | -1391.7558 | -1391.7558 | 5382.73 | Close | 87.0183 |  | 0 | 29.3 | 0 | 0
6500 | 3 | 10 |  | CC DChg | 04:16:00 | 54:03:53 | -620.9077 | 3.3398 | 2.6494 | 2649.37 | 0 | 0 | 2.6494 | 2649.37 | 9.9375 | 9937.49 | 0 | 0 | 9.9375 | 9937.49 | 2024-06-15 20:16:05 | -2.0737 | -1192.2191 | -1192.2191 | 5378.97 | Close | 87.1886 |  | 0 | 29.3 | 0 | 0
6501 | 3 | 10 |  | CC DChg | 04:16:30 | 54:04:23 | -621.2798 | 3.3358 | 2.6545 | 2654.54 | 0 | 0 | 2.6545 | 2654.54 | 9.9548 | 9954.77 | 0 | 0 | 9.9548 | 9954.77 | 2024-06-15 20:16:35 | -2.0725 | -1283.3178 | -1283.3178 | 5369.26 | Close | 87.3588 |  | 0 | 29.3 | 0 | 0
6502 | 3 | 10 |  | CC DChg | 04:17:00 | 54:04:53 | -620.9077 | 3.3315 | 2.6597 | 2659.71 | 0 | 0 | 2.6597 | 2659.71 | 9.972 | 9972.01 | 0 | 0 | 9.972 | 9972.01 | 2024-06-15 20:17:05 | -2.0685 | -1191.9445 | -1191.9445 | 5365.49 | Close | 87.5291 |  | 0 | 29.3 | 0 | 0
6503 | 3 | 10 |  | CC DChg | 04:17:30 | 54:05:23 | -620.9077 | 3.3271 | 2.6649 | 2664.89 | 0 | 0 | 2.6649 | 2664.89 | 9.9892 | 9989.22 | 0 | 0 | 9.9892 | 9989.22 | 2024-06-15 20:17:35 | -2.0658 | -1192.2191 | -1192.2191 | 5358.5 | Close | 87.6994 |  | 0 | 29.3 | 0 | 0
6504 | 3 | 10 |  | CC DChg | 04:18:00 | 54:05:53 | -620.9077 | 3.3225 | 2.6701 | 2670.06 | 0 | 0 | 2.6701 | 2670.06 | 10.0065 | 10006.45 | 0 | 0 | 10.0065 | 10006.45 | 2024-06-15 20:18:05 | -2.063 | -1112.5766 | -1112.5766 | 5351.01 | Close | 87.8697 |  | 0 | 29.3 | 0 | 0
6505 | 3 | 10 |  | CC DChg | 04:18:30 | 54:06:23 | -620.9077 | 3.3178 | 2.6752 | 2675.24 | 0 | 0 | 2.6752 | 2675.24 | 10.0236 | 10023.62 | 0 | 0 | 10.0236 | 10023.62 | 2024-06-15 20:18:35 | -2.0601 | -1112.7378 | -1112.7378 | 5343.52 | Close | 88.0399 |  | 0 | 29.3 | 0 | 0
6506 | 3 | 10 |  | CC DChg | 04:19:00 | 54:06:53 | -620.9077 | 3.3135 | 2.6804 | 2680.41 | 0 | 0 | 2.6804 | 2680.41 | 10.0408 | 10040.76 | 0 | 0 | 10.0408 | 10040.76 | 2024-06-15 20:19:05 | -2.0574 | -1192.2191 | -1192.2191 | 5336.53 | Close | 88.2102 |  | 0 | 29.3 | 0 | 0
6507 | 3 | 10 |  | CC DChg | 04:19:30 | 54:07:23 | -620.9077 | 3.3085 | 2.6856 | 2685.59 | 0 | 0 | 2.6856 | 2685.59 | 10.0579 | 10057.92 | 0 | 0 | 10.0579 | 10057.92 | 2024-06-15 20:19:35 | -2.0543 | -1043.2648 | -1043.2648 | 5328.54 | Close | 88.3805 |  | 0 | 29.3 | 0 | 0
6508 | 3 | 10 |  | CC DChg | 04:20:00 | 54:07:53 | -620.9077 | 3.3039 | 2.6908 | 2690.76 | 0 | 0 | 2.6908 | 2690.76 | 10.075 | 10075.02 | 0 | 0 | 10.075 | 10075.02 | 2024-06-15 20:20:05 | -2.0514 | -1112.4986 | -1112.4986 | 5321.05 | Close | 88.5508 |  | 0 | 29.3 | 0 | 0
6509 | 3 | 10 |  | CC DChg | 04:20:30 | 54:08:23 | -621.2798 | 3.2989 | 2.6959 | 2695.94 | 0 | 0 | 2.6959 | 2695.94 | 10.0921 | 10092.09 | 0 | 0 | 10.0921 | 10092.09 | 2024-06-15 20:20:35 | -2.0496 | -1043.8168 | -1043.8168 | 5309.88 | Close | 88.7212 |  | 0 | 29.3 | 0 | 0
6510 | 3 | 10 |  | CC DChg | 04:21:00 | 54:08:53 | -620.9077 | 3.2937 | 2.7011 | 2701.11 | 0 | 0 | 2.7011 | 2701.11 | 10.1092 | 10109.17 | 0 | 0 | 10.1092 | 10109.17 | 2024-06-15 20:21:05 | -2.0451 | -981.2553 | -981.2553 | 5304.57 | Close | 88.8913 |  | 0 | 29.3 | 0 | 0
6511 | 3 | 10 |  | CC DChg | 04:21:30 | 54:09:23 | -621.2798 | 3.2887 | 2.7063 | 2706.29 | 0 | 0 | 2.7063 | 2706.29 | 10.1262 | 10126.19 | 0 | 0 | 10.1262 | 10126.19 | 2024-06-15 20:21:35 | -2.0432 | -1043.8168 | -1043.8168 | 5293.41 | Close | 89.0617 |  | 0 | 29.3 | 0 | 0
6512 | 3 | 10 |  | CC DChg | 04:22:00 | 54:09:53 | -620.9077 | 3.2834 | 2.7115 | 2711.46 | 0 | 0 | 2.7115 | 2711.46 | 10.1432 | 10143.18 | 0 | 0 | 10.1432 | 10143.18 | 2024-06-15 20:22:05 | -2.0387 | -981.6412 | -981.6412 | 5288.1 | Close | 89.232 |  | 0 | 30.4 | 0 | 0
6513 | 3 | 10 |  | CC DChg | 04:22:30 | 54:10:23 | -620.9077 | 3.2782 | 2.7166 | 2716.63 | 0 | 0 | 2.7166 | 2716.63 | 10.1602 | 10160.18 | 0 | 0 | 10.1602 | 10160.18 | 2024-06-15 20:22:35 | -2.0354 | -981.3607 | -981.3607 | 5279.61 | Close | 89.4022 |  | 0 | 30.2 | 0 | 0
6514 | 3 | 10 |  | CC DChg | 04:23:00 | 54:10:53 | -620.9077 | 3.2732 | 2.7218 | 2721.81 | 0 | 0 | 2.7218 | 2721.81 | 10.1771 | 10177.11 | 0 | 0 | 10.1771 | 10177.11 | 2024-06-15 20:23:05 | -2.0323 | -1042.9814 | -1042.9814 | 5271.62 | Close | 89.5725 |  | 0 | 30.1 | 0 | 0
6515 | 3 | 10 |  | CC DChg | 04:23:30 | 54:11:23 | -620.9077 | 3.2673 | 2.727 | 2726.98 | 0 | 0 | 2.727 | 2726.98 | 10.194 | 10194.02 | 0 | 0 | 10.194 | 10194.02 | 2024-06-15 20:23:35 | -2.0287 | -878.4772 | -878.4772 | 5262.13 | Close | 89.7428 |  | 0 | 30 | 0 | 0
6516 | 3 | 10 |  | CC DChg | 04:24:00 | 54:11:53 | -620.9077 | 3.2617 | 2.7322 | 2732.15 | 0 | 0 | 2.7322 | 2732.15 | 10.2109 | 10210.94 | 0 | 0 | 10.2109 | 10210.94 | 2024-06-15 20:24:05 | -2.0252 | -927.3465 | -927.3465 | 5253.15 | Close | 89.9131 |  | 0 | 29.9 | 0 | 0
6517 | 3 | 10 |  | CC DChg | 04:24:30 | 54:12:23 | -620.9077 | 3.2561 | 2.7373 | 2737.33 | 0 | 0 | 2.7373 | 2737.33 | 10.2278 | 10227.79 | 0 | 0 | 10.2278 | 10227.79 | 2024-06-15 20:24:35 | -2.0218 | -927.1154 | -927.1154 | 5244.16 | Close | 90.0833 |  | 0 | 29.8 | 0 | 0
6518 | 3 | 10 |  | CC DChg | 04:25:00 | 54:12:53 | -620.9077 | 3.2502 | 2.7425 | 2742.5 | 0 | 0 | 2.7425 | 2742.5 | 10.2446 | 10244.6 | 0 | 0 | 10.2446 | 10244.6 | 2024-06-15 20:25:05 | -2.0181 | -878.4772 | -878.4772 | 5234.67 | Close | 90.2536 |  | 0 | 29.8 | 0 | 0
6519 | 3 | 10 |  | CC DChg | 04:25:30 | 54:13:23 | -620.9077 | 3.244 | 2.7477 | 2747.68 | 0 | 0 | 2.7477 | 2747.68 | 10.2614 | 10261.43 | 0 | 0 | 10.2614 | 10261.43 | 2024-06-15 20:25:35 | -2.0143 | -834.5671 | -834.5671 | 5224.69 | Close | 90.4239 |  | 0 | 29.8 | 0 | 0
6520 | 3 | 10 |  | CC DChg | 04:26:00 | 54:13:53 | -620.9077 | 3.2378 | 2.7529 | 2752.85 | 0 | 0 | 2.7529 | 2752.85 | 10.2782 | 10278.19 | 0 | 0 | 10.2782 | 10278.19 | 2024-06-15 20:26:05 | -2.0104 | -834.4188 | -834.4188 | 5214.7 | Close | 90.5942 |  | 0 | 29.8 | 0 | 0
6521 | 3 | 10 |  | CC DChg | 04:26:30 | 54:14:23 | -620.9077 | 3.2316 | 2.758 | 2758.03 | 0 | 0 | 2.758 | 2758.03 | 10.2949 | 10294.91 | 0 | 0 | 10.2949 | 10294.91 | 2024-06-15 20:26:35 | -2.0066 | -834.5534 | -834.5534 | 5204.71 | Close | 90.7645 |  | 0 | 29.8 | 0 | 0
6522 | 3 | 10 |  | CC DChg | 04:27:00 | 54:14:53 | -620.9077 | 3.2254 | 2.7632 | 2763.2 | 0 | 0 | 2.7632 | 2763.2 | 10.3116 | 10311.65 | 0 | 0 | 10.3116 | 10311.65 | 2024-06-15 20:27:05 | -2.0027 | -834.4773 | -834.4773 | 5194.73 | Close | 90.9348 |  | 0 | 29.8 | 0 | 0
6523 | 3 | 10 |  | CC DChg | 04:27:30 | 54:15:23 | -620.9077 | 3.2192 | 2.7684 | 2768.37 | 0 | 0 | 2.7684 | 2768.37 | 10.3283 | 10328.3 | 0 | 0 | 10.3283 | 10328.3 | 2024-06-15 20:27:35 | -1.9989 | -834.5534 | -834.5534 | 5184.74 | Close | 91.105 |  | 0 | 29.8 | 0 | 0
6524 | 3 | 10 |  | CC DChg | 04:28:00 | 54:15:53 | -620.9077 | 3.2124 | 2.7735 | 2773.55 | 0 | 0 | 2.7735 | 2773.55 | 10.3449 | 10344.93 | 0 | 0 | 10.3449 | 10344.93 | 2024-06-15 20:28:05 | -1.9946 | -758.6849 | -758.6849 | 5173.76 | Close | 91.2753 |  | 0 | 29.8 | 0 | 0
6525 | 3 | 10 |  | CC DChg | 04:28:30 | 54:16:23 | -620.9077 | 3.2059 | 2.7787 | 2778.72 | 0 | 0 | 2.7787 | 2778.72 | 10.3616 | 10361.57 | 0 | 0 | 10.3616 | 10361.57 | 2024-06-15 20:28:35 | -1.9906 | -794.7037 | -794.7037 | 5163.27 | Close | 91.4456 |  | 0 | 29.8 | 0 | 0
6526 | 3 | 10 |  | CC DChg | 04:29:00 | 54:16:53 | -620.9077 | 3.1994 | 2.7839 | 2783.9 | 0 | 0 | 2.7839 | 2783.9 | 10.3781 | 10378.12 | 0 | 0 | 10.3781 | 10378.12 | 2024-06-15 20:29:05 | -1.9865 | -794.8127 | -794.8127 | 5152.79 | Close | 91.6159 |  | 0 | 29.8 | 0 | 0
6527 | 3 | 10 |  | CC DChg | 04:29:30 | 54:17:23 | -620.9077 | 3.1926 | 2.7891 | 2789.07 | 0 | 0 | 2.7891 | 2789.07 | 10.3946 | 10394.64 | 0 | 0 | 10.3946 | 10394.64 | 2024-06-15 20:29:35 | -1.9823 | -758.5737 | -758.5737 | 5141.8 | Close | 91.7862 |  | 0 | 29.8 | 0 | 0
6528 | 3 | 10 |  | CC DChg | 04:30:00 | 54:17:53 | -620.9077 | 3.1861 | 2.7942 | 2794.25 | 0 | 0 | 2.7942 | 2794.25 | 10.4112 | 10411.18 | 0 | 0 | 10.4112 | 10411.18 | 2024-06-15 20:30:05 | -1.9783 | -794.9111 | -794.9111 | 5131.32 | Close | 91.9565 |  | 0 | 29.8 | 0 | 0
6529 | 3 | 10 |  | CC DChg | 04:30:30 | 54:18:23 | -620.9077 | 3.1793 | 2.7994 | 2799.42 | 0 | 0 | 2.7994 | 2799.42 | 10.4276 | 10427.63 | 0 | 0 | 10.4276 | 10427.63 | 2024-06-15 20:30:35 | -1.974 | -758.6849 | -758.6849 | 5120.33 | Close | 92.1267 |  | 0 | 29.8 | 0 | 0
6530 | 3 | 10 |  | CC DChg | 04:31:00 | 54:18:53 | -620.9077 | 3.1724 | 2.8046 | 2804.59 | 0 | 0 | 2.8046 | 2804.59 | 10.444 | 10444.04 | 0 | 0 | 10.444 | 10444.04 | 2024-06-15 20:31:05 | -1.9698 | -758.5737 | -758.5737 | 5109.35 | Close | 92.297 |  | 0 | 29.8 | 0 | 0
6531 | 3 | 10 |  | CC DChg | 04:31:30 | 54:19:23 | -620.9077 | 3.1656 | 2.8098 | 2809.77 | 0 | 0 | 2.8098 | 2809.77 | 10.4605 | 10460.48 | 0 | 0 | 10.4605 | 10460.48 | 2024-06-15 20:31:35 | -1.9656 | -758.7381 | -758.7381 | 5098.36 | Close | 92.4673 |  | 0 | 29.8 | 0 | 0
6532 | 3 | 10 |  | CC DChg | 04:32:00 | 54:19:53 | -620.9077 | 3.1588 | 2.8149 | 2814.94 | 0 | 0 | 2.8149 | 2814.94 | 10.4768 | 10476.82 | 0 | 0 | 10.4768 | 10476.82 | 2024-06-15 20:32:05 | -1.9613 | -758.5737 | -758.5737 | 5087.38 | Close | 92.6376 |  | 0 | 29.8 | 0 | 0
6533 | 3 | 10 |  | CC DChg | 04:32:30 | 54:20:23 | -620.9077 | 3.1523 | 2.8201 | 2820.12 | 0 | 0 | 2.8201 | 2820.12 | 10.4931 | 10493.13 | 0 | 0 | 10.4931 | 10493.13 | 2024-06-15 20:32:35 | -1.9573 | -794.8127 | -794.8127 | 5076.89 | Close | 92.8079 |  | 0 | 29.8 | 0 | 0
6534 | 3 | 10 |  | CC DChg | 04:33:00 | 54:20:53 | -620.9077 | 3.1455 | 2.8253 | 2825.29 | 0 | 0 | 2.8253 | 2825.29 | 10.5095 | 10509.46 | 0 | 0 | 10.5095 | 10509.46 | 2024-06-15 20:33:05 | -1.953 | -758.6268 | -758.6268 | 5065.91 | Close | 92.9782 |  | 0 | 29.8 | 0 | 0
6535 | 3 | 10 |  | CC DChg | 04:33:30 | 54:21:23 | -620.9077 | 3.1393 | 2.8305 | 2830.47 | 0 | 0 | 2.8305 | 2830.47 | 10.5257 | 10525.7 | 0 | 0 | 10.5257 | 10525.7 | 2024-06-15 20:33:35 | -1.9492 | -834.5534 | -834.5534 | 5055.92 | Close | 93.1484 |  | 0 | 29.8 | 0 | 0
6536 | 3 | 10 |  | CC DChg | 04:34:00 | 54:21:53 | -620.9077 | 3.1324 | 2.8356 | 2835.64 | 0 | 0 | 2.8356 | 2835.64 | 10.5419 | 10541.91 | 0 | 0 | 10.5419 | 10541.91 | 2024-06-15 20:34:05 | -1.945 | -758.6849 | -758.6849 | 5044.94 | Close | 93.3187 |  | 0 | 29.8 | 0 | 0
6537 | 3 | 10 |  | CC DChg | 04:34:30 | 54:22:23 | -620.9077 | 3.1259 | 2.8408 | 2840.82 | 0 | 0 | 2.8408 | 2840.82 | 10.5581 | 10558.14 | 0 | 0 | 10.5581 | 10558.14 | 2024-06-15 20:34:35 | -1.9409 | -794.7037 | -794.7037 | 5034.45 | Close | 93.489 |  | 0 | 29.8 | 0 | 0
6538 | 3 | 10 |  | CC DChg | 04:35:00 | 54:22:53 | -620.9077 | 3.1197 | 2.846 | 2845.99 | 0 | 0 | 2.846 | 2845.99 | 10.5743 | 10574.28 | 0 | 0 | 10.5743 | 10574.28 | 2024-06-15 20:35:05 | -1.9371 | -834.5534 | -834.5534 | 5024.47 | Close | 93.6593 |  | 0 | 29.8 | 0 | 0
6539 | 3 | 10 |  | CC DChg | 04:35:30 | 54:23:23 | -620.9077 | 3.1132 | 2.8512 | 2851.16 | 0 | 0 | 2.8512 | 2851.16 | 10.5904 | 10590.39 | 0 | 0 | 10.5904 | 10590.39 | 2024-06-15 20:35:35 | -1.933 | -794.6907 | -794.6907 | 5013.98 | Close | 93.8296 |  | 0 | 29.8 | 0 | 0
6540 | 3 | 10 |  | CC DChg | 04:36:00 | 54:23:53 | -620.9077 | 3.1073 | 2.8563 | 2856.34 | 0 | 0 | 2.8563 | 2856.34 | 10.6065 | 10606.51 | 0 | 0 | 10.6065 | 10606.51 | 2024-06-15 20:36:05 | -1.9294 | -878.4917 | -878.4917 | 5004.49 | Close | 93.9998 |  | 0 | 29.8 | 0 | 0
6541 | 3 | 10 |  | CC DChg | 04:36:30 | 54:24:23 | -620.9077 | 3.1008 | 2.8615 | 2861.51 | 0 | 0 | 2.8615 | 2861.51 | 10.6226 | 10622.56 | 0 | 0 | 10.6226 | 10622.56 | 2024-06-15 20:36:35 | -1.9253 | -794.6907 | -794.6907 | 4994.01 | Close | 94.1701 |  | 0 | 29.8 | 0 | 0
6542 | 3 | 10 |  | CC DChg | 04:37:00 | 54:24:53 | -620.9077 | 3.0946 | 2.8667 | 2866.69 | 0 | 0 | 2.8667 | 2866.69 | 10.6386 | 10638.57 | 0 | 0 | 10.6386 | 10638.57 | 2024-06-15 20:37:05 | -1.9215 | -834.5534 | -834.5534 | 4984.02 | Close | 94.3404 |  | 0 | 29.8 | 0 | 0
6543 | 3 | 10 |  | CC DChg | 04:37:30 | 54:25:23 | -620.9077 | 3.0881 | 2.8719 | 2871.86 | 0 | 0 | 2.8719 | 2871.86 | 10.6546 | 10654.6 | 0 | 0 | 10.6546 | 10654.6 | 2024-06-15 20:37:35 | -1.9174 | -794.8258 | -794.8258 | 4973.54 | Close | 94.5107 |  | 0 | 29.8 | 0 | 0
6544 | 3 | 10 |  | CC DChg | 04:38:00 | 54:25:53 | -620.9077 | 3.0816 | 2.877 | 2877.04 | 0 | 0 | 2.877 | 2877.04 | 10.6705 | 10670.54 | 0 | 0 | 10.6705 | 10670.54 | 2024-06-15 20:38:05 | -1.9134 | -794.6907 | -794.6907 | 4963.05 | Close | 94.681 |  | 0 | 29.8 | 0 | 0
6545 | 3 | 10 |  | CC DChg | 04:38:30 | 54:26:23 | -620.9077 | 3.0748 | 2.8822 | 2882.21 | 0 | 0 | 2.8822 | 2882.21 | 10.6865 | 10686.45 | 0 | 0 | 10.6865 | 10686.45 | 2024-06-15 20:38:35 | -1.9092 | -758.6849 | -758.6849 | 4952.07 | Close | 94.8512 |  | 0 | 29.8 | 0 | 0
6546 | 3 | 10 |  | CC DChg | 04:39:00 | 54:26:53 | -620.9077 | 3.0676 | 2.8874 | 2887.38 | 0 | 0 | 2.8874 | 2887.38 | 10.7024 | 10702.38 | 0 | 0 | 10.7024 | 10702.38 | 2024-06-15 20:39:05 | -1.9047 | -725.6087 | -725.6087 | 4940.58 | Close | 95.0215 |  | 0 | 29.8 | 0 | 0
6547 | 3 | 10 |  | CC DChg | 04:39:30 | 54:27:23 | -620.9077 | 3.0608 | 2.8926 | 2892.56 | 0 | 0 | 2.8926 | 2892.56 | 10.7182 | 10718.22 | 0 | 0 | 10.7182 | 10718.22 | 2024-06-15 20:39:35 | -1.9005 | -758.6849 | -758.6849 | 4929.6 | Close | 95.1918 |  | 0 | 29.8 | 0 | 0
6548 | 3 | 10 |  | CC DChg | 04:40:00 | 54:27:53 | -620.9077 | 3.0534 | 2.8977 | 2897.73 | 0 | 0 | 2.8977 | 2897.73 | 10.734 | 10734.02 | 0 | 0 | 10.734 | 10734.02 | 2024-06-15 20:40:05 | -1.8959 | -695.4612 | -695.4612 | 4917.62 | Close | 95.3621 |  | 0 | 29.8 | 0 | 0
6549 | 3 | 10 |  | CC DChg | 04:40:30 | 54:28:23 | -620.9077 | 3.0453 | 2.9029 | 2902.91 | 0 | 0 | 2.9029 | 2902.91 | 10.7498 | 10749.83 | 0 | 0 | 10.7498 | 10749.83 | 2024-06-15 20:40:35 | -1.8909 | -641.9295 | -641.9295 | 4904.63 | Close | 95.5324 |  | 0 | 29.8 | 0 | 0
6550 | 3 | 10 |  | CC DChg | 04:41:00 | 54:28:53 | -620.9077 | 3.0373 | 2.9081 | 2908.08 | 0 | 0 | 2.9081 | 2908.08 | 10.7655 | 10765.55 | 0 | 0 | 10.7655 | 10765.55 | 2024-06-15 20:41:05 | -1.8859 | -641.8845 | -641.8845 | 4891.65 | Close | 95.7027 |  | 0 | 29.8 | 0 | 0
6551 | 3 | 10 |  | CC DChg | 04:41:30 | 54:29:23 | -620.9077 | 3.0283 | 2.9133 | 2913.26 | 0 | 0 | 2.9133 | 2913.26 | 10.7812 | 10781.22 | 0 | 0 | 10.7812 | 10781.22 | 2024-06-15 20:41:35 | -1.8803 | -575.5541 | -575.5541 | 4877.17 | Close | 95.8729 |  | 0 | 29.8 | 0 | 0
6552 | 3 | 10 |  | CC DChg | 04:42:00 | 54:29:53 | -620.9077 | 3.0193 | 2.9184 | 2918.43 | 0 | 0 | 2.9184 | 2918.43 | 10.7969 | 10796.91 | 0 | 0 | 10.7969 | 10796.91 | 2024-06-15 20:42:05 | -1.8747 | -575.4995 | -575.4995 | 4862.69 | Close | 96.0432 |  | 0 | 29.8 | 0 | 0
6553 | 3 | 10 |  | CC DChg | 04:42:30 | 54:30:23 | -620.9077 | 3.01 | 2.9236 | 2923.6 | 0 | 0 | 2.9236 | 2923.6 | 10.8125 | 10812.48 | 0 | 0 | 10.8125 | 10812.48 | 2024-06-15 20:42:35 | -1.8689 | -556.3689 | -556.3689 | 4847.71 | Close | 96.2135 |  | 0 | 29.8 | 0 | 0
6554 | 3 | 10 |  | CC DChg | 04:43:00 | 54:30:53 | -620.9077 | 3.0001 | 2.9288 | 2928.78 | 0 | 0 | 2.9288 | 2928.78 | 10.828 | 10828.01 | 0 | 0 | 10.828 | 10828.01 | 2024-06-15 20:43:05 | -1.8628 | -521.5433 | -521.5433 | 4831.74 | Close | 96.3838 |  | 0 | 29.8 | 0 | 0
6555 | 3 | 10 |  | CC DChg | 04:43:30 | 54:31:23 | -620.9077 | 2.9901 | 2.934 | 2933.95 | 0 | 0 | 2.934 | 2933.95 | 10.8436 | 10843.55 | 0 | 0 | 10.8436 | 10843.55 | 2024-06-15 20:43:35 | -1.8566 | -521.5518 | -521.5518 | 4815.76 | Close | 96.5541 |  | 0 | 29.8 | 0 | 0
6556 | 3 | 10 |  | CC DChg | 04:44:00 | 54:31:53 | -620.9077 | 2.9793 | 2.9391 | 2939.13 | 0 | 0 | 2.9391 | 2939.13 | 10.859 | 10858.97 | 0 | 0 | 10.859 | 10858.97 | 2024-06-15 20:44:05 | -1.8499 | -476.8876 | -476.8876 | 4798.28 | Close | 96.7243 |  | 0 | 29.8 | 0 | 0
6557 | 3 | 10 |  | CC DChg | 04:44:30 | 54:32:23 | -620.9077 | 2.9684 | 2.9443 | 2944.3 | 0 | 0 | 2.9443 | 2944.3 | 10.8743 | 10874.33 | 0 | 0 | 10.8743 | 10874.33 | 2024-06-15 20:44:35 | -1.8431 | -476.8437 | -476.8437 | 4780.81 | Close | 96.8946 |  | 0 | 29.8 | 0 | 0
6558 | 3 | 10 |  | CC DChg | 04:45:00 | 54:32:53 | -620.9077 | 2.9567 | 2.9495 | 2949.48 | 0 | 0 | 2.9495 | 2949.48 | 10.8897 | 10889.71 | 0 | 0 | 10.8897 | 10889.71 | 2024-06-15 20:45:05 | -1.8358 | -439.2085 | -439.2085 | 4761.83 | Close | 97.0649 |  | 0 | 29.8 | 0 | 0
6559 | 3 | 10 |  | CC DChg | 04:45:30 | 54:33:23 | -620.9077 | 2.9446 | 2.9546 | 2954.65 | 0 | 0 | 2.9546 | 2954.65 | 10.9049 | 10904.95 | 0 | 0 | 10.9049 | 10904.95 | 2024-06-15 20:45:35 | -1.8283 | -427.9407 | -427.9407 | 4742.36 | Close | 97.2352 |  | 0 | 29.8 | 0 | 0
6560 | 3 | 10 |  | CC DChg | 04:46:00 | 54:33:53 | -620.9077 | 2.9319 | 2.9598 | 2959.82 | 0 | 0 | 2.9598 | 2959.82 | 10.9201 | 10920.12 | 0 | 0 | 10.9201 | 10920.12 | 2024-06-15 20:46:05 | -1.8204 | -407.0992 | -407.0992 | 4721.89 | Close | 97.4055 |  | 0 | 29.8 | 0 | 0
6561 | 3 | 10 |  | CC DChg | 04:46:30 | 54:34:23 | -620.9077 | 2.9185 | 2.965 | 2965 | 0 | 0 | 2.965 | 2965 | 10.9353 | 10935.32 | 0 | 0 | 10.9353 | 10935.32 | 2024-06-15 20:46:35 | -1.8121 | -388.1625 | -388.1625 | 4700.42 | Close | 97.5758 |  | 0 | 29.8 | 0 | 0
6562 | 3 | 10 |  | CC DChg | 04:47:00 | 54:34:53 | -620.9077 | 2.9046 | 2.9702 | 2970.17 | 0 | 0 | 2.9702 | 2970.17 | 10.9503 | 10950.35 | 0 | 0 | 10.9503 | 10950.35 | 2024-06-15 20:47:05 | -1.8035 | -370.886 | -370.886 | 4677.95 | Close | 97.746 |  | 0 | 29.8 | 0 | 0
6563 | 3 | 10 |  | CC DChg | 04:47:30 | 54:35:23 | -620.9077 | 2.8897 | 2.9753 | 2975.35 | 0 | 0 | 2.9753 | 2975.35 | 10.9653 | 10965.3 | 0 | 0 | 10.9653 | 10965.3 | 2024-06-15 20:47:35 | -1.7942 | -347.7072 | -347.7072 | 4653.98 | Close | 97.9163 |  | 0 | 29.8 | 0 | 0
6564 | 3 | 10 |  | CC DChg | 04:48:00 | 54:35:53 | -620.9077 | 2.8739 | 2.9805 | 2980.52 | 0 | 0 | 2.9805 | 2980.52 | 10.9803 | 10980.29 | 0 | 0 | 10.9803 | 10980.29 | 2024-06-15 20:48:05 | -1.7844 | -327.2605 | -327.2605 | 4628.52 | Close | 98.0866 |  | 0 | 29.8 | 0 | 0
6565 | 3 | 10 |  | CC DChg | 04:48:30 | 54:36:23 | -620.9077 | 2.8565 | 2.9857 | 2985.7 | 0 | 0 | 2.9857 | 2985.7 | 10.9951 | 10995.07 | 0 | 0 | 10.9951 | 10995.07 | 2024-06-15 20:48:35 | -1.7736 | -298.0376 | -298.0376 | 4600.56 | Close | 98.2569 |  | 0 | 29.8 | 0 | 0
6566 | 3 | 10 |  | CC DChg | 04:49:00 | 54:36:53 | -620.9077 | 2.8373 | 2.9909 | 2990.87 | 0 | 0 | 2.9909 | 2990.87 | 11.0097 | 11009.75 | 0 | 0 | 11.0097 | 11009.75 | 2024-06-15 20:49:05 | -1.7617 | -269.1968 | -269.1968 | 4569.6 | Close | 98.4272 |  | 0 | 29.8 | 0 | 0
6567 | 3 | 10 |  | CC DChg | 04:49:30 | 54:37:23 | -620.9077 | 2.8162 | 2.996 | 2996.04 | 0 | 0 | 2.996 | 2996.04 | 11.0245 | 11024.47 | 0 | 0 | 11.0245 | 11024.47 | 2024-06-15 20:49:35 | -1.7486 | -245.4376 | -245.4376 | 4535.65 | Close | 98.5974 |  | 0 | 30.9 | 0 | 0
6568 | 3 | 10 |  | CC DChg | 04:50:00 | 54:37:53 | -620.9077 | 2.7923 | 3.0012 | 3001.22 | 0 | 0 | 3.0012 | 3001.22 | 11.0389 | 11038.92 | 0 | 0 | 11.0389 | 11038.92 | 2024-06-15 20:50:05 | -1.7338 | -216.758 | -216.758 | 4497.2 | Close | 98.7677 |  | 0 | 30.9 | 0 | 0
6569 | 3 | 10 |  | CC DChg | 04:50:30 | 54:38:23 | -620.9077 | 2.7648 | 3.0064 | 3006.39 | 0 | 0 | 3.0064 | 3006.39 | 11.0532 | 11053.22 | 0 | 0 | 11.0532 | 11053.22 | 2024-06-15 20:50:35 | -1.7167 | -187.5265 | -187.5265 | 4452.77 | Close | 98.938 |  | 0 | 30.7 | 0 | 0
6570 | 3 | 10 |  | CC DChg | 04:51:00 | 54:38:53 | -620.9077 | 2.7344 | 3.0116 | 3011.57 | 0 | 0 | 3.0116 | 3011.57 | 11.0676 | 11067.59 | 0 | 0 | 11.0676 | 11067.59 | 2024-06-15 20:51:05 | -1.6978 | -170.3177 | -170.3177 | 4403.83 | Close | 99.1083 |  | 0 | 30.6 | 0 | 0
6571 | 3 | 10 |  | CC DChg | 04:51:30 | 54:39:23 | -620.9077 | 2.7006 | 3.0167 | 3016.74 | 0 | 0 | 3.0167 | 3016.74 | 11.0816 | 11081.56 | 0 | 0 | 11.0816 | 11081.56 | 2024-06-15 20:51:35 | -1.6768 | -153.12 | -153.12 | 4349.41 | Close | 99.2786 |  | 0 | 30.5 | 0 | 0
6572 | 3 | 10 |  | CC DChg | 04:52:00 | 54:39:53 | -620.9077 | 2.6628 | 3.0219 | 3021.92 | 0 | 0 | 3.0219 | 3021.92 | 11.0953 | 11095.34 | 0 | 0 | 11.0953 | 11095.34 | 2024-06-15 20:52:05 | -1.6533 | -136.8048 | -136.8048 | 4288.5 | Close | 99.4489 |  | 0 | 30.5 | 0 | 0
6573 | 3 | 10 |  | CC DChg | 04:52:30 | 54:40:23 | -620.9077 | 2.6197 | 3.0271 | 3027.09 | 0 | 0 | 3.0271 | 3027.09 | 11.1092 | 11109.2 | 0 | 0 | 11.1092 | 11109.2 | 2024-06-15 20:52:35 | -1.6266 | -120.0668 | -120.0668 | 4219.09 | Close | 99.6191 |  | 0 | 30.4 | 0 | 0
6574 | 3 | 10 |  | CC DChg | 04:53:00 | 54:40:53 | -620.9077 | 2.571 | 3.0323 | 3032.26 | 0 | 0 | 3.0323 | 3032.26 | 11.1225 | 11122.5 | 0 | 0 | 11.1225 | 11122.5 | 2024-06-15 20:53:05 | -1.5964 | -106.306 | -106.306 | 4140.7 | Close | 99.7894 |  | 0 | 30.4 | 0 | 0
6575 | 3 | 10 |  | CC DChg | 04:53:30 | 54:41:23 | -620.9077 | 2.5146 | 3.0374 | 3037.44 | 0 | 0 | 3.0374 | 3037.44 | 11.1355 | 11135.51 | 0 | 0 | 11.1355 | 11135.51 | 2024-06-15 20:53:35 | -1.5613 | -91.7027 | -91.7027 | 4049.83 | Close | 99.9597 |  | 0 | 30.4 | 0 | 0
6576 | 3 | 10 | 1 | CC DChg | 04:53:37 | 54:41:30 | -620.9077 | 2.5 | 3.0387 | 3038.66 | 0 | 0 | 3.0387 | 3038.66 | 11.1389 | 11138.86 | 0 | 0 | 11.1389 | 11138.86 | 2024-06-15 20:53:42 | -1.5523 | -84.0623 | -84.0623 | 4026.36 | Close | 100 |  | 0 | 30.5 | 0 | 0
6577 | 3 | 11 | 0 | Rest | 00:00:00 | 54:41:30 | 0 | 2.5319 | 0 | 0 | 0 | 0 | 0 | 0 | 0 | 0 | 0 | 0 | 0 | 0 | 2024-06-15 20:53:42 | 0 | 0 | 0 | 0 | Close | 0 |  | 0 | 30.4 | 0 | 0
6578 | 3 | 11 |  | Rest | 00:00:30 | 54:42:00 | 0 | 2.699 | 0 | 0 | 0 | 0 | 0 | 0 | 0 | 0 | 0 | 0 | 0 | 0 | 2024-06-15 20:54:12 | 0 | 0 | 0 | 0 | Close | 0 |  | 0 | 30.5 | 0 | 0
6579 | 3 | 11 |  | Rest | 00:01:00 | 54:42:30 | 0 | 2.7362 | 0 | 0 | 0 | 0 | 0 | 0 | 0 | 0 | 0 | 0 | 0 | 0 | 2024-06-15 20:54:42 | 0 | 0 | 0 | 0 | Close | 0 |  | 0 | 30.5 | 0 | 0
6580 | 3 | 11 |  | Rest | 00:01:30 | 54:43:00 | 0 | 2.7586 | 0 | 0 | 0 | 0 | 0 | 0 | 0 | 0 | 0 | 0 | 0 | 0 | 2024-06-15 20:55:12 | 0 | 0 | 0 | 0 | Close | 0 |  | 0 | 30.5 | 0 | 0
6581 | 3 | 11 |  | Rest | 00:02:00 | 54:43:30 | 0 | 2.7747 | 0 | 0 | 0 | 0 | 0 | 0 | 0 | 0 | 0 | 0 | 0 | 0 | 2024-06-15 20:55:42 | 0 | 0 | 0 | 0 | Close | 0 |  | 0 | 30.4 | 0 | 0
6582 | 3 | 11 |  | Rest | 00:02:30 | 54:44:00 | 0 | 2.7874 | 0 | 0 | 0 | 0 | 0 | 0 | 0 | 0 | 0 | 0 | 0 | 0 | 2024-06-15 20:56:12 | 0 | 0 | 0 | 0 | Close | 0 |  | 0 | 30.4 | 0 | 0
6583 | 3 | 11 |  | Rest | 00:03:00 | 54:44:30 | 0 | 2.7973 | 0 | 0 | 0 | 0 | 0 | 0 | 0 | 0 | 0 | 0 | 0 | 0 | 2024-06-15 20:56:42 | 0 | 0 | 0 | 0 | Close | 0 |  | 0 | 30.4 | 0 | 0
6584 | 3 | 11 |  | Rest | 00:03:30 | 54:45:00 | 0 | 2.806 | 0 | 0 | 0 | 0 | 0 | 0 | 0 | 0 | 0 | 0 | 0 | 0 | 2024-06-15 20:57:12 | 0 | 0 | 0 | 0 | Close | 0 |  | 0 | 30.4 | 0 | 0
6585 | 3 | 11 |  | Rest | 00:04:00 | 54:45:30 | 0 | 2.8131 | 0 | 0 | 0 | 0 | 0 | 0 | 0 | 0 | 0 | 0 | 0 | 0 | 2024-06-15 20:57:42 | 0 | 0 | 0 | 0 | Close | 0 |  | 0 | 30.3 | 0 | 0
6586 | 3 | 11 |  | Rest | 00:04:30 | 54:46:00 | 0 | 2.8196 | 0 | 0 | 0 | 0 | 0 | 0 | 0 | 0 | 0 | 0 | 0 | 0 | 2024-06-15 20:58:12 | 0 | 0 | 0 | 0 | Close | 0 |  | 0 | 30.3 | 0 | 0
6587 | 3 | 11 | 1 | Rest | 00:05:00 | 54:46:30 | 0 | 2.8255 | 0 | 0 | 0 | 0 | 0 | 0 | 0 | 0 | 0 | 0 | 0 | 0 | 2024-06-15 20:58:42 | 0 | 0 | 0 | 0 | Close | 0 |  | 0 | 30.2 | 0 | 0
6588 | 4 | 12 | 0 | CC Chg | 00:00:00 | 54:46:30 | 1550.2233 | 2.8863 | 0 | 0 | 0 | 0 | 0 | 0 | 0 | 0 | 0 | 0 | 0 | 0 | 2024-06-15 20:58:42 | 4.4744 | 0 | 0 | 1861.85 | Close | 0 |  | 0 | 30.3 | 0 | 0
6589 | 4 | 12 |  | CC Chg | 00:00:30 | 54:47:00 | 1550.2233 | 3.0658 | 0.0129 | 12.92 | 0.0129 | 12.92 | 0 | 0 | 0.0387 | 38.73 | 0.0387 | 38.73 | 0 | 0 | 2024-06-15 20:59:12 | 4.7527 | 71.9691 | 71.9691 | 1977.64 | Close | 0.45395 |  | 0 | 30.2 | 0 | 0
6590 | 4 | 12 |  | CC Chg | 00:01:00 | 54:47:30 | 1550.2233 | 3.1489 | 0.0258 | 25.84 | 0.0258 | 25.84 | 0 | 0 | 0.0789 | 78.92 | 0.0789 | 78.92 | 0 | 0 | 2024-06-15 20:59:42 | 4.8815 | 155.4857 | 155.4857 | 2031.24 | Close | 0.90791 |  | 0 | 30.2 | 0 | 0
6591 | 4 | 12 |  | CC Chg | 00:01:30 | 54:48:00 | 1550.2233 | 3.2075 | 0.0388 | 38.76 | 0.0388 | 38.76 | 0 | 0 | 0.1204 | 120.35 | 0.1204 | 120.35 | 0 | 0 | 2024-06-15 21:00:12 | 4.9723 | 220.4753 | 220.4753 | 2069.03 | Close | 1.3619 |  | 0 | 30.1 | 0 | 0
6592 | 4 | 12 |  | CC Chg | 00:02:00 | 54:48:30 | 1550.2233 | 3.254 | 0.0517 | 51.67 | 0.0517 | 51.67 | 0 | 0 | 0.1624 | 162.39 | 0.1624 | 162.39 | 0 | 0 | 2024-06-15 21:00:42 | 5.0444 | 277.7999 | 277.7999 | 2099.03 | Close | 1.8158 |  | 0 | 30.1 | 0 | 0
6593 | 4 | 12 |  | CC Chg | 00:02:30 | 54:49:00 | 1550.2233 | 3.2927 | 0.0646 | 64.59 | 0.0646 | 64.59 | 0 | 0 | 0.204 | 204.04 | 0.204 | 204.04 | 0 | 0 | 2024-06-15 21:01:12 | 5.1045 | 333.3556 | 333.3556 | 2124.03 | Close | 2.2698 |  | 0 | 30 | 0 | 0
6594 | 4 | 12 |  | CC Chg | 00:03:00 | 54:49:30 | 1550.2233 | 3.3256 | 0.0775 | 77.51 | 0.0775 | 77.51 | 0 | 0 | 0.247 | 247 | 0.247 | 247 | 0 | 0 | 2024-06-15 21:01:42 | 5.1554 | 393.1145 | 393.1145 | 2145.23 | Close | 2.7237 |  | 0 | 30 | 0 | 0
6595 | 4 | 12 |  | CC Chg | 00:03:30 | 54:50:00 | 1550.2233 | 3.3538 | 0.0904 | 90.43 | 0.0904 | 90.43 | 0 | 0 | 0.2903 | 290.33 | 0.2903 | 290.33 | 0 | 0 | 2024-06-15 21:02:12 | 5.1991 | 457.9089 | 457.9089 | 2163.43 | Close | 3.1777 |  | 0 | 30 | 0 | 0
6596 | 4 | 12 |  | CC Chg | 00:04:00 | 54:50:30 | 1550.2233 | 3.3783 | 0.1033 | 103.35 | 0.1033 | 103.35 | 0 | 0 | 0.3334 | 333.43 | 0.3334 | 333.43 | 0 | 0 | 2024-06-15 21:02:42 | 5.2371 | 527.4806 | 527.4806 | 2179.23 | Close | 3.6316 |  | 0 | 30 | 0 | 0
6597 | 4 | 12 |  | CC Chg | 00:04:30 | 54:51:00 | 1550.2233 | 3.3994 | 0.1163 | 116.27 | 0.1163 | 116.27 | 0 | 0 | 0.3773 | 377.34 | 0.3773 | 377.34 | 0 | 0 | 2024-06-15 21:03:12 | 5.2698 | 612.7752 | 612.7752 | 2192.83 | Close | 4.0856 |  | 0 | 29.9 | 0 | 0
6598 | 4 | 12 |  | CC Chg | 00:05:00 | 54:51:30 | 1550.2233 | 3.4173 | 0.1292 | 129.19 | 0.1292 | 129.19 | 0 | 0 | 0.4215 | 421.49 | 0.4215 | 421.49 | 0 | 0 | 2024-06-15 21:03:42 | 5.2977 | 718.4943 | 718.4943 | 2204.42 | Close | 4.5395 |  | 0 | 29.9 | 0 | 0
6599 | 4 | 12 |  | CC Chg | 00:05:30 | 54:52:00 | 1550.2233 | 3.4328 | 0.1421 | 142.1 | 0.1421 | 142.1 | 0 | 0 | 0.4655 | 465.5 | 0.4655 | 465.5 | 0 | 0 | 2024-06-15 21:04:12 | 5.3217 | 833.3447 | 833.3447 | 2214.42 | Close | 4.9935 |  | 0 | 29.9 | 0 | 0
6600 | 4 | 12 |  | CC Chg | 00:06:00 | 54:52:30 | 1550.2233 | 3.4459 | 0.155 | 155.02 | 0.155 | 155.02 | 0 | 0 | 0.51 | 510.01 | 0.51 | 510.01 | 0 | 0 | 2024-06-15 21:04:42 | 5.3419 | 992.1302 | 992.1302 | 2222.82 | Close | 5.4474 |  | 0 | 29.9 | 0 | 0
6601 | 4 | 12 |  | CC Chg | 00:06:30 | 54:53:00 | 1550.2233 | 3.4564 | 0.1679 | 167.94 | 0.1679 | 167.94 | 0 | 0 | 0.5547 | 554.67 | 0.5547 | 554.67 | 0 | 0 | 2024-06-15 21:05:12 | 5.3582 | 1225.6667 | 1225.6667 | 2229.62 | Close | 5.9014 |  | 0 | 29.9 | 0 | 0
6602 | 4 | 12 |  | CC Chg | 00:07:00 | 54:53:30 | 1550.2233 | 3.4651 | 0.1809 | 180.86 | 0.1809 | 180.86 | 0 | 0 | 0.5992 | 599.23 | 0.5992 | 599.23 | 0 | 0 | 2024-06-15 21:05:42 | 5.3717 | 1488.1391 | 1488.1391 | 2235.22 | Close | 6.3554 |  | 0 | 29.9 | 0 | 0
6603 | 4 | 12 |  | CC Chg | 00:07:30 | 54:54:00 | 1550.2233 | 3.4716 | 0.1938 | 193.78 | 0.1938 | 193.78 | 0 | 0 | 0.6441 | 644.08 | 0.6441 | 644.08 | 0 | 0 | 2024-06-15 21:06:12 | 5.3818 | 1984.4128 | 1984.4128 | 2239.42 | Close | 6.8093 |  | 0 | 30 | 0 | 0
6604 | 4 | 12 |  | CC Chg | 00:08:00 | 54:54:30 | 1550.2233 | 3.4766 | 0.2067 | 206.7 | 0.2067 | 206.7 | 0 | 0 | 0.689 | 688.99 | 0.689 | 688.99 | 0 | 0 | 2024-06-15 21:06:42 | 5.3894 | 2604.0168 | 2604.0168 | 2242.62 | Close | 7.2633 |  | 0 | 30 | 0 | 0
6605 | 4 | 12 |  | CC Chg | 00:08:30 | 54:55:00 | 1550.2233 | 3.4803 | 0.2196 | 219.61 | 0.2196 | 219.61 | 0 | 0 | 0.7339 | 733.86 | 0.7339 | 733.86 | 0 | 0 | 2024-06-15 21:07:12 | 5.3952 | 3472.72 | 3472.72 | 2245.02 | Close | 7.7172 |  | 0 | 30 | 0 | 0
6606 | 4 | 12 |  | CC Chg | 00:09:00 | 54:55:30 | 1550.2233 | 3.484 | 0.2325 | 232.53 | 0.2325 | 232.53 | 0 | 0 | 0.7789 | 778.87 | 0.7789 | 778.87 | 0 | 0 | 2024-06-15 21:07:42 | 5.401 | 3472.7224 | 3472.7224 | 2247.42 | Close | 8.1712 |  | 0 | 30 | 0 | 0
6607 | 4 | 12 |  | CC Chg | 00:09:30 | 54:56:00 | 1550.2233 | 3.4871 | 0.2455 | 245.45 | 0.2455 | 245.45 | 0 | 0 | 0.8239 | 823.92 | 0.8239 | 823.92 | 0 | 0 | 2024-06-15 21:08:12 | 5.4058 | 4167.2668 | 4167.2668 | 2249.42 | Close | 8.6251 |  | 0 | 30.1 | 0 | 0
6608 | 4 | 12 |  | CC Chg | 00:10:00 | 54:56:30 | 1550.2233 | 3.4902 | 0.2584 | 258.37 | 0.2584 | 258.37 | 0 | 0 | 0.8689 | 868.95 | 0.8689 | 868.95 | 0 | 0 | 2024-06-15 21:08:42 | 5.4106 | 4165.9314 | 4165.9314 | 2251.42 | Close | 9.0791 |  | 0 | 30.1 | 0 | 0
6609 | 4 | 12 |  | CC Chg | 00:10:30 | 54:57:00 | 1550.2233 | 3.4939 | 0.2713 | 271.29 | 0.2713 | 271.29 | 0 | 0 | 0.9141 | 914.08 | 0.9141 | 914.08 | 0 | 0 | 2024-06-15 21:09:12 | 5.4164 | 3472.7224 | 3472.7224 | 2253.82 | Close | 9.533 |  | 0 | 30.1 | 0 | 0
6610 | 4 | 12 |  | CC Chg | 00:11:00 | 54:57:30 | 1550.2233 | 3.497 | 0.2842 | 284.21 | 0.2842 | 284.21 | 0 | 0 | 0.9593 | 959.26 | 0.9593 | 959.26 | 0 | 0 | 2024-06-15 21:09:42 | 5.4212 | 4167.2668 | 4167.2668 | 2255.82 | Close | 9.987 |  | 0 | 30.2 | 0 | 0
6611 | 4 | 12 |  | CC Chg | 00:11:30 | 54:58:00 | 1550.2233 | 3.5007 | 0.2971 | 297.13 | 0.2971 | 297.13 | 0 | 0 | 1.0044 | 1004.42 | 1.0044 | 1004.42 | 0 | 0 | 2024-06-15 21:10:12 | 5.4269 | 3472.7154 | 3472.7154 | 2258.22 | Close | 10.4409 |  | 0 | 30.2 | 0 | 0
6612 | 4 | 12 |  | CC Chg | 00:12:00 | 54:58:30 | 1550.2233 | 3.5042 | 0.31 | 310.04 | 0.31 | 310.04 | 0 | 0 | 1.0497 | 1049.69 | 1.0497 | 1049.69 | 0 | 0 | 2024-06-15 21:10:42 | 5.4322 | 3788.4244 | 3788.4244 | 2260.42 | Close | 10.8949 |  | 0 | 30.2 | 0 | 0
6613 | 4 | 12 |  | CC Chg | 00:12:30 | 54:59:00 | 1550.2233 | 3.5079 | 0.323 | 322.96 | 0.323 | 322.96 | 0 | 0 | 1.095 | 1095 | 1.095 | 1095 | 0 | 0 | 2024-06-15 21:11:12 | 5.438 | 3471.7891 | 3471.7891 | 2262.82 | Close | 11.3488 |  | 0 | 30.2 | 0 | 0
6614 | 4 | 12 |  | CC Chg | 00:13:00 | 54:59:30 | 1550.2233 | 3.5113 | 0.3359 | 335.88 | 0.3359 | 335.88 | 0 | 0 | 1.1403 | 1140.3 | 1.1403 | 1140.3 | 0 | 0 | 2024-06-15 21:11:42 | 5.4433 | 3788.4371 | 3788.4371 | 2265.02 | Close | 11.8028 |  | 0 | 30.2 | 0 | 0
6615 | 4 | 12 |  | CC Chg | 00:13:30 | 55:00:00 | 1550.2233 | 3.515 | 0.3488 | 348.8 | 0.3488 | 348.8 | 0 | 0 | 1.1857 | 1185.7 | 1.1857 | 1185.7 | 0 | 0 | 2024-06-15 21:12:12 | 5.449 | 3472.7224 | 3472.7224 | 2267.42 | Close | 12.2568 |  | 0 | 30.2 | 0 | 0
6616 | 4 | 12 |  | CC Chg | 00:14:00 | 55:00:30 | 1550.2233 | 3.5184 | 0.3617 | 361.72 | 0.3617 | 361.72 | 0 | 0 | 1.2312 | 1231.16 | 1.2312 | 1231.16 | 0 | 0 | 2024-06-15 21:12:42 | 5.4543 | 3788.4244 | 3788.4244 | 2269.62 | Close | 12.7107 |  | 0 | 30.2 | 0 | 0
6617 | 4 | 12 |  | CC Chg | 00:14:30 | 55:01:00 | 1550.2233 | 3.5221 | 0.3746 | 374.64 | 0.3746 | 374.64 | 0 | 0 | 1.2766 | 1276.59 | 1.2766 | 1276.59 | 0 | 0 | 2024-06-15 21:13:12 | 5.4601 | 3471.7821 | 3471.7821 | 2272.02 | Close | 13.1647 |  | 0 | 30.2 | 0 | 0
6618 | 4 | 12 |  | CC Chg | 00:15:00 | 55:01:30 | 1550.2233 | 3.5259 | 0.3876 | 387.56 | 0.3876 | 387.56 | 0 | 0 | 1.3221 | 1322.14 | 1.3221 | 1322.14 | 0 | 0 | 2024-06-15 21:13:42 | 5.4659 | 3473.6561 | 3473.6561 | 2274.42 | Close | 13.6186 |  | 0 | 30.2 | 0 | 0
6619 | 4 | 12 |  | CC Chg | 00:15:30 | 55:02:00 | 1550.2233 | 3.5296 | 0.4005 | 400.47 | 0.4005 | 400.47 | 0 | 0 | 1.3677 | 1367.73 | 1.3677 | 1367.73 | 0 | 0 | 2024-06-15 21:14:12 | 5.4716 | 3471.7891 | 3471.7891 | 2276.82 | Close | 14.0726 |  | 0 | 30.2 | 0 | 0
6620 | 4 | 12 |  | CC Chg | 00:16:00 | 55:02:30 | 1550.2233 | 3.5333 | 0.4134 | 413.39 | 0.4134 | 413.39 | 0 | 0 | 1.4133 | 1413.31 | 1.4133 | 1413.31 | 0 | 0 | 2024-06-15 21:14:42 | 5.4774 | 3472.7247 | 3472.7247 | 2279.22 | Close | 14.5265 |  | 0 | 30.2 | 0 | 0
6621 | 4 | 12 |  | CC Chg | 00:16:30 | 55:03:00 | 1550.2233 | 3.537 | 0.4263 | 426.31 | 0.4263 | 426.31 | 0 | 0 | 1.459 | 1459 | 1.459 | 1459 | 0 | 0 | 2024-06-15 21:15:12 | 5.4832 | 3472.7224 | 3472.7224 | 2281.62 | Close | 14.9805 |  | 0 | 30.2 | 0 | 0
6622 | 4 | 12 |  | CC Chg | 00:17:00 | 55:03:30 | 1550.2233 | 3.541 | 0.4392 | 439.23 | 0.4392 | 439.23 | 0 | 0 | 1.5047 | 1504.75 | 1.5047 | 1504.75 | 0 | 0 | 2024-06-15 21:15:42 | 5.4894 | 3205.5899 | 3205.5899 | 2284.22 | Close | 15.4344 |  | 0 | 30.2 | 0 | 0
6623 | 4 | 12 |  | CC Chg | 00:17:30 | 55:04:00 | 1550.2233 | 3.5451 | 0.4521 | 452.15 | 0.4521 | 452.15 | 0 | 0 | 1.5505 | 1550.47 | 1.5505 | 1550.47 | 0 | 0 | 2024-06-15 21:16:12 | 5.4957 | 3204.7882 | 3204.7882 | 2286.82 | Close | 15.8884 |  | 0 | 30.2 | 0 | 0
6624 | 4 | 12 |  | CC Chg | 00:18:00 | 55:04:30 | 1550.2233 | 3.5491 | 0.4651 | 465.07 | 0.4651 | 465.07 | 0 | 0 | 1.5963 | 1596.32 | 1.5963 | 1596.32 | 0 | 0 | 2024-06-15 21:16:42 | 5.5019 | 3205.5899 | 3205.5899 | 2289.42 | Close | 16.3423 |  | 0 | 30.2 | 0 | 0
6625 | 4 | 12 |  | CC Chg | 00:18:30 | 55:05:00 | 1550.2233 | 3.5531 | 0.478 | 477.99 | 0.478 | 477.99 | 0 | 0 | 1.6422 | 1642.22 | 1.6422 | 1642.22 | 0 | 0 | 2024-06-15 21:17:12 | 5.5082 | 3205.5899 | 3205.5899 | 2292.02 | Close | 16.7963 |  | 0 | 30.2 | 0 | 0
6626 | 4 | 12 |  | CC Chg | 00:19:00 | 55:05:30 | 1550.2233 | 3.5575 | 0.4909 | 490.9 | 0.4909 | 490.9 | 0 | 0 | 1.6881 | 1688.1 | 1.6881 | 1688.1 | 0 | 0 | 2024-06-15 21:17:42 | 5.5149 | 2975.9355 | 2975.9355 | 2294.82 | Close | 17.2503 |  | 0 | 30.2 | 0 | 0
6627 | 4 | 12 |  | CC Chg | 00:19:30 | 55:06:00 | 1550.2233 | 3.5615 | 0.5038 | 503.82 | 0.5038 | 503.82 | 0 | 0 | 1.7341 | 1734.11 | 1.7341 | 1734.11 | 0 | 0 | 2024-06-15 21:18:12 | 5.5211 | 3205.5899 | 3205.5899 | 2297.42 | Close | 17.7042 |  | 0 | 30.2 | 0 | 0
6628 | 4 | 12 |  | CC Chg | 00:20:00 | 55:06:30 | 1550.2233 | 3.5658 | 0.5167 | 516.74 | 0.5167 | 516.74 | 0 | 0 | 1.7802 | 1780.17 | 1.7802 | 1780.17 | 0 | 0 | 2024-06-15 21:18:42 | 5.5279 | 2976.6192 | 2976.6192 | 2300.22 | Close | 18.1582 |  | 0 | 30.2 | 0 | 0
6629 | 4 | 12 |  | CC Chg | 00:20:30 | 55:07:00 | 1550.2233 | 3.5705 | 0.5297 | 529.66 | 0.5297 | 529.66 | 0 | 0 | 1.8262 | 1826.21 | 1.8262 | 1826.21 | 0 | 0 | 2024-06-15 21:19:12 | 5.5351 | 2778.1797 | 2778.1797 | 2303.22 | Close | 18.6121 |  | 0 | 31.3 | 0 | 0
6630 | 4 | 12 |  | CC Chg | 00:21:00 | 55:07:30 | 1550.2233 | 3.5745 | 0.5426 | 542.58 | 0.5426 | 542.58 | 0 | 0 | 1.8724 | 1872.39 | 1.8724 | 1872.39 | 0 | 0 | 2024-06-15 21:19:42 | 5.5413 | 3204.7946 | 3204.7946 | 2305.82 | Close | 19.0661 |  | 0 | 31.1 | 0 | 0
6631 | 4 | 12 |  | CC Chg | 00:21:30 | 55:08:00 | 1550.2233 | 3.5792 | 0.5555 | 555.5 | 0.5555 | 555.5 | 0 | 0 | 1.9186 | 1918.63 | 1.9186 | 1918.63 | 0 | 0 | 2024-06-15 21:20:12 | 5.5485 | 2778.1779 | 2778.1779 | 2308.82 | Close | 19.52 |  | 0 | 31 | 0 | 0
6632 | 4 | 12 |  | CC Chg | 00:22:00 | 55:08:30 | 1550.2233 | 3.5835 | 0.5684 | 568.42 | 0.5684 | 568.42 | 0 | 0 | 1.9648 | 1964.84 | 1.9648 | 1964.84 | 0 | 0 | 2024-06-15 21:20:42 | 5.5553 | 2975.9195 | 2975.9195 | 2311.62 | Close | 19.974 |  | 0 | 30.8 | 0 | 0
6633 | 4 | 12 |  | CC Chg | 00:22:30 | 55:09:00 | 1550.2233 | 3.5879 | 0.5813 | 581.33 | 0.5813 | 581.33 | 0 | 0 | 2.0112 | 2011.19 | 2.0112 | 2011.19 | 0 | 0 | 2024-06-15 21:21:12 | 5.562 | 2976.6192 | 2976.6192 | 2314.42 | Close | 20.4279 |  | 0 | 30.7 | 0 | 0
6634 | 4 | 12 |  | CC Chg | 00:23:00 | 55:09:30 | 1550.2233 | 3.5922 | 0.5943 | 594.25 | 0.5943 | 594.25 | 0 | 0 | 2.0576 | 2057.59 | 2.0576 | 2057.59 | 0 | 0 | 2024-06-15 21:21:42 | 5.5687 | 2976.6192 | 2976.6192 | 2317.22 | Close | 20.8819 |  | 0 | 30.7 | 0 | 0
6635 | 4 | 12 |  | CC Chg | 00:23:30 | 55:10:00 | 1550.2233 | 3.5965 | 0.6072 | 607.17 | 0.6072 | 607.17 | 0 | 0 | 2.104 | 2103.97 | 2.104 | 2103.97 | 0 | 0 | 2024-06-15 21:22:12 | 5.5754 | 2976.6292 | 2976.6292 | 2320.01 | Close | 21.3358 |  | 0 | 30.6 | 0 | 0
6636 | 4 | 12 |  | CC Chg | 00:24:00 | 55:10:30 | 1550.2233 | 3.6006 | 0.6201 | 620.09 | 0.6201 | 620.09 | 0 | 0 | 2.1505 | 2150.48 | 2.1505 | 2150.48 | 0 | 0 | 2024-06-15 21:22:42 | 5.5817 | 3205.5899 | 3205.5899 | 2322.61 | Close | 21.7898 |  | 0 | 30.6 | 0 | 0
6637 | 4 | 12 |  | CC Chg | 00:24:30 | 55:11:00 | 1550.2233 | 3.6052 | 0.633 | 633.01 | 0.633 | 633.01 | 0 | 0 | 2.1971 | 2197.06 | 2.1971 | 2197.06 | 0 | 0 | 2024-06-15 21:23:12 | 5.5889 | 2777.5806 | 2777.5806 | 2325.61 | Close | 22.2437 |  | 0 | 30.6 | 0 | 0
6638 | 4 | 12 |  | CC Chg | 00:25:00 | 55:11:30 | 1550.2233 | 3.6096 | 0.6459 | 645.93 | 0.6459 | 645.93 | 0 | 0 | 2.2436 | 2243.6 | 2.2436 | 2243.6 | 0 | 0 | 2024-06-15 21:23:42 | 5.5956 | 2976.6292 | 2976.6292 | 2328.41 | Close | 22.6977 |  | 0 | 30.5 | 0 | 0
6639 | 4 | 12 |  | CC Chg | 00:25:30 | 55:12:00 | 1550.2233 | 3.6139 | 0.6588 | 658.84 | 0.6588 | 658.84 | 0 | 0 | 2.2903 | 2290.29 | 2.2903 | 2290.29 | 0 | 0 | 2024-06-15 21:24:12 | 5.6024 | 2975.9335 | 2975.9335 | 2331.21 | Close | 23.1517 |  | 0 | 30.5 | 0 | 0
6640 | 4 | 12 |  | CC Chg | 00:26:00 | 55:12:30 | 1550.2233 | 3.6182 | 0.6718 | 671.76 | 0.6718 | 671.76 | 0 | 0 | 2.337 | 2337.03 | 2.337 | 2337.03 | 0 | 0 | 2024-06-15 21:24:42 | 5.6091 | 2977.3052 | 2977.3052 | 2334.01 | Close | 23.6056 |  | 0 | 30.5 | 0 | 0
6641 | 4 | 12 |  | CC Chg | 00:26:30 | 55:13:00 | 1550.2233 | 3.6223 | 0.6847 | 684.68 | 0.6847 | 684.68 | 0 | 0 | 2.3837 | 2383.74 | 2.3837 | 2383.74 | 0 | 0 | 2024-06-15 21:25:12 | 5.6153 | 3204.7882 | 3204.7882 | 2336.61 | Close | 24.0596 |  | 0 | 30.5 | 0 | 0
6642 | 4 | 12 |  | CC Chg | 00:27:00 | 55:13:30 | 1550.2233 | 3.6266 | 0.6976 | 697.6 | 0.6976 | 697.6 | 0 | 0 | 2.4306 | 2430.6 | 2.4306 | 2430.6 | 0 | 0 | 2024-06-15 21:25:42 | 5.6221 | 2976.6192 | 2976.6192 | 2339.41 | Close | 24.5135 |  | 0 | 30.5 | 0 | 0
6643 | 4 | 12 |  | CC Chg | 00:27:30 | 55:14:00 | 1550.2233 | 3.6303 | 0.7105 | 710.52 | 0.7105 | 710.52 | 0 | 0 | 2.4775 | 2477.49 | 2.4775 | 2477.49 | 0 | 0 | 2024-06-15 21:26:12 | 5.6278 | 3472.7224 | 3472.7224 | 2341.81 | Close | 24.9675 |  | 0 | 30.5 | 0 | 0
6644 | 4 | 12 |  | CC Chg | 00:28:00 | 55:14:30 | 1550.2233 | 3.6344 | 0.7234 | 723.44 | 0.7234 | 723.44 | 0 | 0 | 2.5244 | 2524.37 | 2.5244 | 2524.37 | 0 | 0 | 2024-06-15 21:26:42 | 5.6341 | 3204.8054 | 3204.8054 | 2344.41 | Close | 25.4214 |  | 0 | 30.5 | 0 | 0
6645 | 4 | 12 |  | CC Chg | 00:28:30 | 55:15:00 | 1550.2233 | 3.6381 | 0.7364 | 736.36 | 0.7364 | 736.36 | 0 | 0 | 2.5714 | 2571.37 | 2.5714 | 2571.37 | 0 | 0 | 2024-06-15 21:27:12 | 5.6398 | 3472.7224 | 3472.7224 | 2346.81 | Close | 25.8754 |  | 0 | 30.5 | 0 | 0
6646 | 4 | 12 |  | CC Chg | 00:29:00 | 55:15:30 | 1550.2233 | 3.6418 | 0.7493 | 749.27 | 0.7493 | 749.27 | 0 | 0 | 2.6184 | 2618.41 | 2.6184 | 2618.41 | 0 | 0 | 2024-06-15 21:27:42 | 5.6456 | 3472.7224 | 3472.7224 | 2349.21 | Close | 26.3293 |  | 0 | 30.5 | 0 | 0
6647 | 4 | 12 |  | CC Chg | 00:29:30 | 55:16:00 | 1550.2233 | 3.6452 | 0.7622 | 762.19 | 0.7622 | 762.19 | 0 | 0 | 2.6654 | 2665.43 | 2.6654 | 2665.43 | 0 | 0 | 2024-06-15 21:28:12 | 5.6509 | 3788.3964 | 3788.3964 | 2351.41 | Close | 26.7833 |  | 0 | 30.5 | 0 | 0
6648 | 4 | 12 |  | CC Chg | 00:30:00 | 55:16:30 | 1550.2233 | 3.6489 | 0.7751 | 775.11 | 0.7751 | 775.11 | 0 | 0 | 2.7126 | 2712.57 | 2.7126 | 2712.57 | 0 | 0 | 2024-06-15 21:28:42 | 5.6567 | 3471.7891 | 3471.7891 | 2353.81 | Close | 27.2372 |  | 0 | 30.5 | 0 | 0
6649 | 4 | 12 |  | CC Chg | 00:30:30 | 55:17:00 | 1550.2233 | 3.652 | 0.788 | 788.03 | 0.788 | 788.03 | 0 | 0 | 2.7598 | 2759.75 | 2.7598 | 2759.75 | 0 | 0 | 2024-06-15 21:29:12 | 5.6615 | 4167.2668 | 4167.2668 | 2355.81 | Close | 27.6912 |  | 0 | 30.5 | 0 | 0
6650 | 4 | 12 |  | CC Chg | 00:31:00 | 55:17:30 | 1550.2233 | 3.6548 | 0.8009 | 800.95 | 0.8009 | 800.95 | 0 | 0 | 2.8069 | 2806.9 | 2.8069 | 2806.9 | 0 | 0 | 2024-06-15 21:29:42 | 5.6658 | 4630.312 | 4630.312 | 2357.61 | Close | 28.1451 |  | 0 | 30.5 | 0 | 0
6651 | 4 | 12 |  | CC Chg | 00:31:30 | 55:18:00 | 1550.2233 | 3.6582 | 0.8139 | 813.87 | 0.8139 | 813.87 | 0 | 0 | 2.8542 | 2854.16 | 2.8542 | 2854.16 | 0 | 0 | 2024-06-15 21:30:12 | 5.6711 | 3788.4244 | 3788.4244 | 2359.81 | Close | 28.5991 |  | 0 | 30.5 | 0 | 0
6652 | 4 | 12 |  | CC Chg | 00:32:00 | 55:18:30 | 1550.2233 | 3.6607 | 0.8268 | 826.79 | 0.8268 | 826.79 | 0 | 0 | 2.9015 | 2901.45 | 2.9015 | 2901.45 | 0 | 0 | 2024-06-15 21:30:42 | 5.6749 | 5209.0836 | 5209.0836 | 2361.41 | Close | 29.0531 |  | 0 | 30.5 | 0 | 0
6653 | 4 | 12 |  | CC Chg | 00:32:30 | 55:19:00 | 1550.2233 | 3.6635 | 0.8397 | 839.7 | 0.8397 | 839.7 | 0 | 0 | 2.9487 | 2948.72 | 2.9487 | 2948.72 | 0 | 0 | 2024-06-15 21:31:12 | 5.6792 | 4630.2871 | 4630.2871 | 2363.21 | Close | 29.507 |  | 0 | 30.5 | 0 | 0
6654 | 4 | 12 |  | CC Chg | 00:33:00 | 55:19:30 | 1550.2233 | 3.6663 | 0.8526 | 852.62 | 0.8526 | 852.62 | 0 | 0 | 2.9961 | 2996.09 | 2.9961 | 2996.09 | 0 | 0 | 2024-06-15 21:31:42 | 5.6836 | 4628.6375 | 4628.6375 | 2365.01 | Close | 29.961 |  | 0 | 30.4 | 0 | 0
6655 | 4 | 12 |  | CC Chg | 00:33:30 | 55:20:00 | 1550.2233 | 3.6688 | 0.8655 | 865.54 | 0.8655 | 865.54 | 0 | 0 | 3.0435 | 3043.48 | 3.0435 | 3043.48 | 0 | 0 | 2024-06-15 21:32:12 | 5.6874 | 5209.0836 | 5209.0836 | 2366.61 | Close | 30.4149 |  | 0 | 30.4 | 0 | 0
6656 | 4 | 12 |  | CC Chg | 00:34:00 | 55:20:30 | 1550.2233 | 3.6709 | 0.8785 | 878.46 | 0.8785 | 878.46 | 0 | 0 | 3.0909 | 3090.86 | 3.0909 | 3090.86 | 0 | 0 | 2024-06-15 21:32:42 | 5.6908 | 5953.2583 | 5953.2583 | 2368.01 | Close | 30.8689 |  | 0 | 30.4 | 0 | 0
6657 | 4 | 12 |  | CC Chg | 00:34:30 | 55:21:00 | 1550.2233 | 3.6737 | 0.8914 | 891.38 | 0.8914 | 891.38 | 0 | 0 | 3.1383 | 3138.32 | 3.1383 | 3138.32 | 0 | 0 | 2024-06-15 21:33:12 | 5.6951 | 4630.2965 | 4630.2965 | 2369.81 | Close | 31.3228 |  | 0 | 30.4 | 0 | 0
6658 | 4 | 12 |  | CC Chg | 00:35:00 | 55:21:30 | 1550.2233 | 3.6759 | 0.9043 | 904.3 | 0.9043 | 904.3 | 0 | 0 | 3.1858 | 3185.8 | 3.1858 | 3185.8 | 0 | 0 | 2024-06-15 21:33:42 | 5.6985 | 5953.2384 | 5953.2384 | 2371.21 | Close | 31.7768 |  | 0 | 30.4 | 0 | 0
6659 | 4 | 12 |  | CC Chg | 00:35:30 | 55:22:00 | 1550.2233 | 3.6781 | 0.9172 | 917.22 | 0.9172 | 917.22 | 0 | 0 | 3.2333 | 3233.27 | 3.2333 | 3233.27 | 0 | 0 | 2024-06-15 21:34:12 | 5.7018 | 5953.2263 | 5953.2263 | 2372.61 | Close | 32.2307 |  | 0 | 30.4 | 0 | 0
6660 | 4 | 12 |  | CC Chg | 00:36:00 | 55:22:30 | 1550.2233 | 3.6809 | 0.9301 | 930.13 | 0.9301 | 930.13 | 0 | 0 | 3.2808 | 3280.82 | 3.2808 | 3280.82 | 0 | 0 | 2024-06-15 21:34:42 | 5.7062 | 4628.6375 | 4628.6375 | 2374.41 | Close | 32.6847 |  | 0 | 30.4 | 0 | 0
6661 | 4 | 12 |  | CC Chg | 00:36:30 | 55:23:00 | 1550.2233 | 3.683 | 0.9431 | 943.05 | 0.9431 | 943.05 | 0 | 0 | 3.3284 | 3328.4 | 3.3284 | 3328.4 | 0 | 0 | 2024-06-15 21:35:12 | 5.7095 | 5953.2384 | 5953.2384 | 2375.81 | Close | 33.1386 |  | 0 | 30.4 | 0 | 0
6662 | 4 | 12 |  | CC Chg | 00:37:00 | 55:23:30 | 1550.2233 | 3.6852 | 0.956 | 955.97 | 0.956 | 955.97 | 0 | 0 | 3.376 | 3375.96 | 3.376 | 3375.96 | 0 | 0 | 2024-06-15 21:35:42 | 5.7129 | 5953.2263 | 5953.2263 | 2377.21 | Close | 33.5926 |  | 0 | 30.4 | 0 | 0
6663 | 4 | 12 |  | CC Chg | 00:37:30 | 55:24:00 | 1550.2233 | 3.6874 | 0.9689 | 968.89 | 0.9689 | 968.89 | 0 | 0 | 3.4236 | 3423.6 | 3.4236 | 3423.6 | 0 | 0 | 2024-06-15 21:36:12 | 5.7163 | 5953.2384 | 5953.2384 | 2378.61 | Close | 34.0465 |  | 0 | 30.4 | 0 | 0
6664 | 4 | 12 |  | CC Chg | 00:38:00 | 55:24:30 | 1550.2233 | 3.6899 | 0.9818 | 981.81 | 0.9818 | 981.81 | 0 | 0 | 3.4713 | 3471.27 | 3.4713 | 3471.27 | 0 | 0 | 2024-06-15 21:36:42 | 5.7201 | 5209.0836 | 5209.0836 | 2380.21 | Close | 34.5005 |  | 0 | 30.4 | 0 | 0
6665 | 4 | 12 |  | CC Chg | 00:38:30 | 55:25:00 | 1550.2233 | 3.692 | 0.9947 | 994.73 | 0.9947 | 994.73 | 0 | 0 | 3.5189 | 3518.92 | 3.5189 | 3518.92 | 0 | 0 | 2024-06-15 21:37:12 | 5.7235 | 5950.5161 | 5950.5161 | 2381.61 | Close | 34.9545 |  | 0 | 30.4 | 0 | 0
6666 | 4 | 12 |  | CC Chg | 00:39:00 | 55:25:30 | 1550.2233 | 3.6945 | 1.0076 | 1007.65 | 1.0076 | 1007.65 | 0 | 0 | 3.5666 | 3566.65 | 3.5666 | 3566.65 | 0 | 0 | 2024-06-15 21:37:42 | 5.7273 | 5211.1848 | 5211.1848 | 2383.21 | Close | 35.4084 |  | 0 | 30.4 | 0 | 0
6667 | 4 | 12 |  | CC Chg | 00:39:30 | 55:26:00 | 1550.2233 | 3.697 | 1.0206 | 1020.56 | 1.0206 | 1020.56 | 0 | 0 | 3.6144 | 3614.41 | 3.6144 | 3614.41 | 0 | 0 | 2024-06-15 21:38:12 | 5.7312 | 5206.984 | 5206.984 | 2384.81 | Close | 35.8624 |  | 0 | 30.4 | 0 | 0
6668 | 4 | 12 |  | CC Chg | 00:40:00 | 55:26:30 | 1550.2233 | 3.6992 | 1.0335 | 1033.48 | 1.0335 | 1033.48 | 0 | 0 | 3.6621 | 3662.15 | 3.6621 | 3662.15 | 0 | 0 | 2024-06-15 21:38:42 | 5.7345 | 5953.2583 | 5953.2583 | 2386.21 | Close | 36.3163 |  | 0 | 30.4 | 0 | 0
6669 | 4 | 12 |  | CC Chg | 00:40:30 | 55:27:00 | 1550.2233 | 3.7013 | 1.0464 | 1046.4 | 1.0464 | 1046.4 | 0 | 0 | 3.71 | 3709.96 | 3.71 | 3709.96 | 0 | 0 | 2024-06-15 21:39:12 | 5.7379 | 5953.2384 | 5953.2384 | 2387.61 | Close | 36.7703 |  | 0 | 30.4 | 0 | 0
6670 | 4 | 12 |  | CC Chg | 00:41:00 | 55:27:30 | 1550.2233 | 3.7035 | 1.0593 | 1059.32 | 1.0593 | 1059.32 | 0 | 0 | 3.7578 | 3757.81 | 3.7578 | 3757.81 | 0 | 0 | 2024-06-15 21:39:42 | 5.7412 | 5953.2384 | 5953.2384 | 2389.01 | Close | 37.2242 |  | 0 | 30.4 | 0 | 0
6671 | 4 | 12 |  | CC Chg | 00:41:30 | 55:28:00 | 1550.2233 | 3.7063 | 1.0722 | 1072.24 | 1.0722 | 1072.24 | 0 | 0 | 3.8056 | 3805.64 | 3.8056 | 3805.64 | 0 | 0 | 2024-06-15 21:40:12 | 5.7456 | 4630.2871 | 4630.2871 | 2390.81 | Close | 37.6782 |  | 0 | 30.4 | 0 | 0
6672 | 4 | 12 |  | CC Chg | 00:42:00 | 55:28:30 | 1550.2233 | 3.7085 | 1.0852 | 1085.16 | 1.0852 | 1085.16 | 0 | 0 | 3.8535 | 3853.55 | 3.8535 | 3853.55 | 0 | 0 | 2024-06-15 21:40:42 | 5.7489 | 5953.2384 | 5953.2384 | 2392.21 | Close | 38.1321 |  | 0 | 30.4 | 0 | 0
6673 | 4 | 12 |  | CC Chg | 00:42:30 | 55:29:00 | 1550.2233 | 3.7109 | 1.0981 | 1098.07 | 1.0981 | 1098.07 | 0 | 0 | 3.9015 | 3901.49 | 3.9015 | 3901.49 | 0 | 0 | 2024-06-15 21:41:12 | 5.7528 | 5206.984 | 5206.984 | 2393.81 | Close | 38.5861 |  | 0 | 30.4 | 0 | 0
6674 | 4 | 12 |  | CC Chg | 00:43:00 | 55:29:30 | 1550.2233 | 3.7134 | 1.111 | 1110.99 | 1.111 | 1110.99 | 0 | 0 | 3.9494 | 3949.41 | 3.9494 | 3949.41 | 0 | 0 | 2024-06-15 21:41:42 | 5.7566 | 5209.101 | 5209.101 | 2395.41 | Close | 39.04 |  | 0 | 30.4 | 0 | 0
6675 | 4 | 12 |  | CC Chg | 00:43:30 | 55:30:00 | 1550.2233 | 3.7159 | 1.1239 | 1123.91 | 1.1239 | 1123.91 | 0 | 0 | 3.9974 | 3997.42 | 3.9974 | 3997.42 | 0 | 0 | 2024-06-15 21:42:12 | 5.7605 | 5209.0836 | 5209.0836 | 2397.01 | Close | 39.494 |  | 0 | 30.4 | 0 | 0
6676 | 4 | 12 |  | CC Chg | 00:44:00 | 55:30:30 | 1550.2233 | 3.7181 | 1.1368 | 1136.83 | 1.1368 | 1136.83 | 0 | 0 | 4.0454 | 4045.45 | 4.0454 | 4045.45 | 0 | 0 | 2024-06-15 21:42:42 | 5.7638 | 5953.2384 | 5953.2384 | 2398.41 | Close | 39.948 |  | 0 | 30.4 | 0 | 0
6677 | 4 | 12 |  | CC Chg | 00:44:30 | 55:31:00 | 1550.2233 | 3.7209 | 1.1497 | 1149.75 | 1.1497 | 1149.75 | 0 | 0 | 4.0935 | 4093.47 | 4.0935 | 4093.47 | 0 | 0 | 2024-06-15 21:43:12 | 5.7682 | 4630.2871 | 4630.2871 | 2400.21 | Close | 40.4019 |  | 0 | 30.4 | 0 | 0
6678 | 4 | 12 |  | CC Chg | 00:45:00 | 55:31:30 | 1550.2233 | 3.7233 | 1.1627 | 1162.67 | 1.1627 | 1162.67 | 0 | 0 | 4.1416 | 4141.57 | 4.1416 | 4141.57 | 0 | 0 | 2024-06-15 21:43:42 | 5.772 | 5209.0836 | 5209.0836 | 2401.81 | Close | 40.8559 |  | 0 | 30.4 | 0 | 0
6679 | 4 | 12 |  | CC Chg | 00:45:30 | 55:32:00 | 1550.2233 | 3.7258 | 1.1756 | 1175.59 | 1.1756 | 1175.59 | 0 | 0 | 4.1897 | 4189.7 | 4.1897 | 4189.7 | 0 | 0 | 2024-06-15 21:44:12 | 5.7758 | 5209.0836 | 5209.0836 | 2403.41 | Close | 41.3098 |  | 0 | 30.4 | 0 | 0
6680 | 4 | 12 |  | CC Chg | 00:46:00 | 55:32:30 | 1550.2233 | 3.7286 | 1.1885 | 1188.5 | 1.1885 | 1188.5 | 0 | 0 | 4.2378 | 4237.82 | 4.2378 | 4237.82 | 0 | 0 | 2024-06-15 21:44:42 | 5.7802 | 4628.6032 | 4628.6032 | 2405.21 | Close | 41.7638 |  | 0 | 30.4 | 0 | 0
6681 | 4 | 12 |  | CC Chg | 00:46:30 | 55:33:00 | 1550.2233 | 3.7314 | 1.2014 | 1201.42 | 1.2014 | 1201.42 | 0 | 0 | 4.286 | 4286.03 | 4.286 | 4286.03 | 0 | 0 | 2024-06-15 21:45:12 | 5.7845 | 4630.2965 | 4630.2965 | 2407.01 | Close | 42.2177 |  | 0 | 30.4 | 0 | 0
6682 | 4 | 12 |  | CC Chg | 00:47:00 | 55:33:30 | 1550.2233 | 3.7339 | 1.2143 | 1214.34 | 1.2143 | 1214.34 | 0 | 0 | 4.3343 | 4334.26 | 4.3343 | 4334.26 | 0 | 0 | 2024-06-15 21:45:42 | 5.7883 | 5209.0836 | 5209.0836 | 2408.61 | Close | 42.6717 |  | 0 | 30.4 | 0 | 0
6683 | 4 | 12 |  | CC Chg | 00:47:30 | 55:34:00 | 1550.2233 | 3.737 | 1.2273 | 1227.26 | 1.2273 | 1227.26 | 0 | 0 | 4.3825 | 4382.48 | 4.3825 | 4382.48 | 0 | 0 | 2024-06-15 21:46:12 | 5.7932 | 4167.2584 | 4167.2584 | 2410.61 | Close | 43.1256 |  | 0 | 30.4 | 0 | 0
6684 | 4 | 12 |  | CC Chg | 00:48:00 | 55:34:30 | 1550.2233 | 3.7395 | 1.2402 | 1240.18 | 1.2402 | 1240.18 | 0 | 0 | 4.4308 | 4430.79 | 4.4308 | 4430.79 | 0 | 0 | 2024-06-15 21:46:42 | 5.797 | 5209.0836 | 5209.0836 | 2412.21 | Close | 43.5796 |  | 0 | 30.5 | 0 | 0
6685 | 4 | 12 |  | CC Chg | 00:48:30 | 55:35:00 | 1550.2233 | 3.7422 | 1.2531 | 1253.1 | 1.2531 | 1253.1 | 0 | 0 | 4.4791 | 4479.14 | 4.4791 | 4479.14 | 0 | 0 | 2024-06-15 21:47:12 | 5.8013 | 4628.6375 | 4628.6375 | 2414.01 | Close | 44.0335 |  | 0 | 30.5 | 0 | 0
6686 | 4 | 12 |  | CC Chg | 00:49:00 | 55:35:30 | 1550.2233 | 3.7453 | 1.266 | 1266.02 | 1.266 | 1266.02 | 0 | 0 | 4.5275 | 4527.47 | 4.5275 | 4527.47 | 0 | 0 | 2024-06-15 21:47:42 | 5.8061 | 4167.2584 | 4167.2584 | 2416.01 | Close | 44.4875 |  | 0 | 30.5 | 0 | 0
6687 | 4 | 12 |  | CC Chg | 00:49:30 | 55:36:00 | 1550.2233 | 3.7478 | 1.2789 | 1278.93 | 1.2789 | 1278.93 | 0 | 0 | 4.5759 | 4575.88 | 4.5759 | 4575.88 | 0 | 0 | 2024-06-15 21:48:12 | 5.81 | 5209.0836 | 5209.0836 | 2417.61 | Close | 44.9414 |  | 0 | 30.5 | 0 | 0
6688 | 4 | 12 |  | CC Chg | 00:50:00 | 55:36:30 | 1550.2233 | 3.7512 | 1.2919 | 1291.85 | 1.2919 | 1291.85 | 0 | 0 | 4.6243 | 4624.34 | 4.6243 | 4624.34 | 0 | 0 | 2024-06-15 21:48:42 | 5.8153 | 3788.4244 | 3788.4244 | 2419.81 | Close | 45.3954 |  | 0 | 31.7 | 0 | 0
6689 | 4 | 12 |  | CC Chg | 00:50:30 | 55:37:00 | 1550.2233 | 3.754 | 1.3048 | 1304.77 | 1.3048 | 1304.77 | 0 | 0 | 4.6728 | 4672.79 | 4.6728 | 4672.79 | 0 | 0 | 2024-06-15 21:49:12 | 5.8196 | 4630.3369 | 4630.3369 | 2421.61 | Close | 45.8493 |  | 0 | 31.4 | 0 | 0
6690 | 4 | 12 |  | CC Chg | 00:51:00 | 55:37:30 | 1550.2233 | 3.7568 | 1.3177 | 1317.69 | 1.3177 | 1317.69 | 0 | 0 | 4.7213 | 4721.32 | 4.7213 | 4721.32 | 0 | 0 | 2024-06-15 21:49:42 | 5.8239 | 4630.2965 | 4630.2965 | 2423.41 | Close | 46.3033 |  | 0 | 31.2 | 0 | 0
6691 | 4 | 12 |  | CC Chg | 00:51:30 | 55:38:00 | 1550.2233 | 3.7602 | 1.3306 | 1330.61 | 1.3306 | 1330.61 | 0 | 0 | 4.7699 | 4769.89 | 4.7699 | 4769.89 | 0 | 0 | 2024-06-15 21:50:12 | 5.8292 | 3788.4244 | 3788.4244 | 2425.61 | Close | 46.7573 |  | 0 | 31.2 | 0 | 0
6692 | 4 | 12 |  | CC Chg | 00:52:00 | 55:38:30 | 1550.2233 | 3.7633 | 1.3435 | 1343.53 | 1.3435 | 1343.53 | 0 | 0 | 4.8184 | 4818.45 | 4.8184 | 4818.45 | 0 | 0 | 2024-06-15 21:50:42 | 5.834 | 4165.9594 | 4165.9594 | 2427.61 | Close | 47.2112 |  | 0 | 31.1 | 0 | 0
6693 | 4 | 12 |  | CC Chg | 00:52:30 | 55:39:00 | 1550.2233 | 3.7661 | 1.3564 | 1356.45 | 1.3564 | 1356.45 | 0 | 0 | 4.8671 | 4867.1 | 4.8671 | 4867.1 | 0 | 0 | 2024-06-15 21:51:12 | 5.8383 | 4630.2965 | 4630.2965 | 2429.41 | Close | 47.6652 |  | 0 | 31.1 | 0 | 0
6694 | 4 | 12 |  | CC Chg | 00:53:00 | 55:39:30 | 1550.2233 | 3.7695 | 1.3694 | 1369.36 | 1.3694 | 1369.36 | 0 | 0 | 4.9158 | 4915.8 | 4.9158 | 4915.8 | 0 | 0 | 2024-06-15 21:51:42 | 5.8436 | 3788.4244 | 3788.4244 | 2431.61 | Close | 48.1191 |  | 0 | 31 | 0 | 0
6695 | 4 | 12 |  | CC Chg | 00:53:30 | 55:40:00 | 1550.2233 | 3.7729 | 1.3823 | 1382.28 | 1.3823 | 1382.28 | 0 | 0 | 4.9645 | 4964.48 | 4.9645 | 4964.48 | 0 | 0 | 2024-06-15 21:52:12 | 5.8489 | 3788.4167 | 3788.4167 | 2433.81 | Close | 48.5731 |  | 0 | 31 | 0 | 0
6696 | 4 | 12 |  | CC Chg | 00:54:00 | 55:40:30 | 1550.2233 | 3.7764 | 1.3952 | 1395.2 | 1.3952 | 1395.2 | 0 | 0 | 5.0133 | 5013.27 | 5.0133 | 5013.27 | 0 | 0 | 2024-06-15 21:52:42 | 5.8542 | 3787.3138 | 3787.3138 | 2436.01 | Close | 49.027 |  | 0 | 31 | 0 | 0
6697 | 4 | 12 |  | CC Chg | 00:54:30 | 55:41:00 | 1550.2233 | 3.7798 | 1.4081 | 1408.12 | 1.4081 | 1408.12 | 0 | 0 | 5.0621 | 5062.09 | 5.0621 | 5062.09 | 0 | 0 | 2024-06-15 21:53:12 | 5.8595 | 3788.4244 | 3788.4244 | 2438.21 | Close | 49.481 |  | 0 | 31 | 0 | 0
6698 | 4 | 12 |  | CC Chg | 00:55:00 | 55:41:30 | 1550.2233 | 3.7832 | 1.421 | 1421.04 | 1.421 | 1421.04 | 0 | 0 | 5.1109 | 5110.9 | 5.1109 | 5110.9 | 0 | 0 | 2024-06-15 21:53:42 | 5.8648 | 3788.4167 | 3788.4167 | 2440.41 | Close | 49.9349 |  | 0 | 31 | 0 | 0
6699 | 4 | 12 |  | CC Chg | 00:55:30 | 55:42:00 | 1550.2233 | 3.7866 | 1.434 | 1433.96 | 1.434 | 1433.96 | 0 | 0 | 5.1598 | 5159.82 | 5.1598 | 5159.82 | 0 | 0 | 2024-06-15 21:54:12 | 5.87 | 3788.4244 | 3788.4244 | 2442.6 | Close | 50.3889 |  | 0 | 31 | 0 | 0
6700 | 4 | 12 |  | CC Chg | 00:56:00 | 55:42:30 | 1550.2233 | 3.79 | 1.4469 | 1446.88 | 1.4469 | 1446.88 | 0 | 0 | 5.2088 | 5208.78 | 5.2088 | 5208.78 | 0 | 0 | 2024-06-15 21:54:42 | 5.8753 | 3787.3138 | 3787.3138 | 2444.81 | Close | 50.8428 |  | 0 | 31.1 | 0 | 0
6701 | 4 | 12 |  | CC Chg | 00:56:30 | 55:43:00 | 1550.2233 | 3.794 | 1.4598 | 1459.79 | 1.4598 | 1459.79 | 0 | 0 | 5.2577 | 5257.73 | 5.2577 | 5257.73 | 0 | 0 | 2024-06-15 21:55:12 | 5.8816 | 3205.5834 | 3205.5834 | 2447.4 | Close | 51.2968 |  | 0 | 31.1 | 0 | 0
6702 | 4 | 12 |  | CC Chg | 00:57:00 | 55:43:30 | 1550.2233 | 3.7974 | 1.4727 | 1472.71 | 1.4727 | 1472.71 | 0 | 0 | 5.3068 | 5306.78 | 5.3068 | 5306.78 | 0 | 0 | 2024-06-15 21:55:42 | 5.8869 | 3788.4244 | 3788.4244 | 2449.6 | Close | 51.7508 |  | 0 | 31.1 | 0 | 0
6703 | 4 | 12 |  | CC Chg | 00:57:30 | 55:44:00 | 1550.2233 | 3.8012 | 1.4856 | 1485.63 | 1.4856 | 1485.63 | 0 | 0 | 5.3559 | 5355.89 | 5.3559 | 5355.89 | 0 | 0 | 2024-06-15 21:56:12 | 5.8926 | 3472.7224 | 3472.7224 | 2452 | Close | 52.2047 |  | 0 | 31.1 | 0 | 0
6704 | 4 | 12 |  | CC Chg | 00:58:00 | 55:44:30 | 1550.2233 | 3.8049 | 1.4985 | 1498.55 | 1.4985 | 1498.55 | 0 | 0 | 5.405 | 5404.98 | 5.405 | 5404.98 | 0 | 0 | 2024-06-15 21:56:42 | 5.8984 | 3472.7154 | 3472.7154 | 2454.4 | Close | 52.6587 |  | 0 | 31.1 | 0 | 0
6705 | 4 | 12 |  | CC Chg | 00:58:30 | 55:45:00 | 1550.2233 | 3.8089 | 1.5115 | 1511.47 | 1.5115 | 1511.47 | 0 | 0 | 5.4542 | 5454.18 | 5.4542 | 5454.18 | 0 | 0 | 2024-06-15 21:57:12 | 5.9047 | 3204.7946 | 3204.7946 | 2457 | Close | 53.1126 |  | 0 | 31.1 | 0 | 0
6706 | 4 | 12 |  | CC Chg | 00:59:00 | 55:45:30 | 1550.2233 | 3.8126 | 1.5244 | 1524.39 | 1.5244 | 1524.39 | 0 | 0 | 5.5034 | 5503.43 | 5.5034 | 5503.43 | 0 | 0 | 2024-06-15 21:57:42 | 5.9104 | 3472.7224 | 3472.7224 | 2459.4 | Close | 53.5666 |  | 0 | 31.1 | 0 | 0
6707 | 4 | 12 |  | CC Chg | 00:59:30 | 55:46:00 | 1550.2233 | 3.8167 | 1.5373 | 1537.3 | 1.5373 | 1537.3 | 0 | 0 | 5.5527 | 5552.67 | 5.5527 | 5552.67 | 0 | 0 | 2024-06-15 21:58:12 | 5.9167 | 3205.6179 | 3205.6179 | 2462 | Close | 54.0205 |  | 0 | 31.1 | 0 | 0
6708 | 4 | 12 |  | CC Chg | 01:00:00 | 55:46:30 | 1550.2233 | 3.8204 | 1.5502 | 1550.22 | 1.5502 | 1550.22 | 0 | 0 | 5.602 | 5602.02 | 5.602 | 5602.02 | 0 | 0 | 2024-06-15 21:58:42 | 5.9224 | 3471.7891 | 3471.7891 | 2464.4 | Close | 54.4745 |  | 0 | 31.1 | 0 | 0
6709 | 4 | 12 |  | CC Chg | 01:00:30 | 55:47:00 | 1550.2233 | 3.8247 | 1.5631 | 1563.14 | 1.5631 | 1563.14 | 0 | 0 | 5.6514 | 5651.43 | 5.6514 | 5651.43 | 0 | 0 | 2024-06-15 21:59:12 | 5.9292 | 2976.6192 | 2976.6192 | 2467.2 | Close | 54.9284 |  | 0 | 31.1 | 0 | 0
6710 | 4 | 12 |  | CC Chg | 01:01:00 | 55:47:30 | 1550.2233 | 3.8284 | 1.5761 | 1576.06 | 1.5761 | 1576.06 | 0 | 0 | 5.7008 | 5700.82 | 5.7008 | 5700.82 | 0 | 0 | 2024-06-15 21:59:42 | 5.9349 | 3472.678 | 3472.678 | 2469.6 | Close | 55.3824 |  | 0 | 31.1 | 0 | 0
6711 | 4 | 12 |  | CC Chg | 01:01:30 | 55:48:00 | 1550.2233 | 3.8328 | 1.589 | 1588.98 | 1.589 | 1588.98 | 0 | 0 | 5.7503 | 5750.33 | 5.7503 | 5750.33 | 0 | 0 | 2024-06-15 22:00:12 | 5.9417 | 2976.6192 | 2976.6192 | 2472.4 | Close | 55.8363 |  | 0 | 31.1 | 0 | 0
6712 | 4 | 12 |  | CC Chg | 01:02:00 | 55:48:30 | 1550.2233 | 3.8368 | 1.6019 | 1601.9 | 1.6019 | 1601.9 | 0 | 0 | 5.7999 | 5799.9 | 5.7999 | 5799.9 | 0 | 0 | 2024-06-15 22:00:42 | 5.9479 | 3205.5899 | 3205.5899 | 2475 | Close | 56.2903 |  | 0 | 31.1 | 0 | 0
6713 | 4 | 12 |  | CC Chg | 01:02:30 | 55:49:00 | 1550.2233 | 3.8408 | 1.6148 | 1614.82 | 1.6148 | 1614.82 | 0 | 0 | 5.8494 | 5849.43 | 5.8494 | 5849.43 | 0 | 0 | 2024-06-15 22:01:12 | 5.9542 | 3204.7882 | 3204.7882 | 2477.6 | Close | 56.7442 |  | 0 | 31.1 | 0 | 0
6714 | 4 | 12 |  | CC Chg | 01:03:00 | 55:49:30 | 1550.2233 | 3.8449 | 1.6277 | 1627.73 | 1.6277 | 1627.73 | 0 | 0 | 5.8991 | 5899.1 | 5.8991 | 5899.1 | 0 | 0 | 2024-06-15 22:01:42 | 5.9604 | 3205.5899 | 3205.5899 | 2480.2 | Close | 57.1982 |  | 0 | 31.2 | 0 | 0
6715 | 4 | 12 |  | CC Chg | 01:03:30 | 55:50:00 | 1550.2233 | 3.8492 | 1.6407 | 1640.65 | 1.6407 | 1640.65 | 0 | 0 | 5.9488 | 5948.83 | 5.9488 | 5948.83 | 0 | 0 | 2024-06-15 22:02:12 | 5.9671 | 2975.9335 | 2975.9335 | 2483 | Close | 57.6522 |  | 0 | 31.2 | 0 | 0
6716 | 4 | 12 |  | CC Chg | 01:04:00 | 55:50:30 | 1550.2233 | 3.8529 | 1.6536 | 1653.57 | 1.6536 | 1653.57 | 0 | 0 | 5.9985 | 5998.53 | 5.9985 | 5998.53 | 0 | 0 | 2024-06-15 22:02:42 | 5.9729 | 3472.7527 | 3472.7527 | 2485.4 | Close | 58.1061 |  | 0 | 31.2 | 0 | 0
6717 | 4 | 12 |  | CC Chg | 01:04:30 | 55:51:00 | 1550.2233 | 3.8573 | 1.6665 | 1666.49 | 1.6665 | 1666.49 | 0 | 0 | 6.0484 | 6048.36 | 6.0484 | 6048.36 | 0 | 0 | 2024-06-15 22:03:12 | 5.9796 | 2976.6192 | 2976.6192 | 2488.2 | Close | 58.5601 |  | 0 | 31.2 | 0 | 0
6718 | 4 | 12 |  | CC Chg | 01:05:00 | 55:51:30 | 1550.2233 | 3.8613 | 1.6794 | 1679.41 | 1.6794 | 1679.41 | 0 | 0 | 6.0982 | 6098.24 | 6.0982 | 6098.24 | 0 | 0 | 2024-06-15 22:03:42 | 5.9859 | 3205.5899 | 3205.5899 | 2490.8 | Close | 59.014 |  | 0 | 31.2 | 0 | 0
6719 | 4 | 12 |  | CC Chg | 01:05:30 | 55:52:00 | 1550.2233 | 3.8656 | 1.6923 | 1692.33 | 1.6923 | 1692.33 | 0 | 0 | 6.1481 | 6148.1 | 6.1481 | 6148.1 | 0 | 0 | 2024-06-15 22:04:12 | 5.9926 | 2976.6132 | 2976.6132 | 2493.6 | Close | 59.468 |  | 0 | 31.2 | 0 | 0
6720 | 4 | 12 |  | CC Chg | 01:06:00 | 55:52:30 | 1550.2233 | 3.87 | 1.7052 | 1705.25 | 1.7052 | 1705.25 | 0 | 0 | 6.1981 | 6198.09 | 6.1981 | 6198.09 | 0 | 0 | 2024-06-15 22:04:42 | 5.9993 | 2975.9335 | 2975.9335 | 2496.4 | Close | 59.9219 |  | 0 | 31.2 | 0 | 0
6721 | 4 | 12 |  | CC Chg | 01:06:30 | 55:53:00 | 1550.2233 | 3.874 | 1.7182 | 1718.16 | 1.7182 | 1718.16 | 0 | 0 | 6.2481 | 6248.14 | 6.2481 | 6248.14 | 0 | 0 | 2024-06-15 22:05:12 | 6.0056 | 3205.5899 | 3205.5899 | 2499 | Close | 60.3759 |  | 0 | 31.2 | 0 | 0
6722 | 4 | 12 |  | CC Chg | 01:07:00 | 55:53:30 | 1550.2233 | 3.878 | 1.7311 | 1731.08 | 1.7311 | 1731.08 | 0 | 0 | 6.2982 | 6298.15 | 6.2982 | 6298.15 | 0 | 0 | 2024-06-15 22:05:42 | 6.0118 | 3205.5834 | 3205.5834 | 2501.6 | Close | 60.8298 |  | 0 | 31.2 | 0 | 0
6723 | 4 | 12 |  | CC Chg | 01:07:30 | 55:54:00 | 1550.2233 | 3.8821 | 1.744 | 1744 | 1.744 | 1744 | 0 | 0 | 6.3483 | 6348.3 | 6.3483 | 6348.3 | 0 | 0 | 2024-06-15 22:06:12 | 6.0181 | 3205.5899 | 3205.5899 | 2504.2 | Close | 61.2838 |  | 0 | 31.1 | 0 | 0
6724 | 4 | 12 |  | CC Chg | 01:08:00 | 55:54:30 | 1550.2233 | 3.8864 | 1.7569 | 1756.92 | 1.7569 | 1756.92 | 0 | 0 | 6.3985 | 6398.51 | 6.3985 | 6398.51 | 0 | 0 | 2024-06-15 22:06:42 | 6.0248 | 2975.9335 | 2975.9335 | 2507 | Close | 61.7377 |  | 0 | 31.1 | 0 | 0
6725 | 4 | 12 |  | CC Chg | 01:08:30 | 55:55:00 | 1550.2233 | 3.8901 | 1.7698 | 1769.84 | 1.7698 | 1769.84 | 0 | 0 | 6.4487 | 6448.69 | 6.4487 | 6448.69 | 0 | 0 | 2024-06-15 22:07:12 | 6.0306 | 3472.7154 | 3472.7154 | 2509.4 | Close | 62.1917 |  | 0 | 31.1 | 0 | 0
6726 | 4 | 12 |  | CC Chg | 01:09:00 | 55:55:30 | 1550.2233 | 3.8945 | 1.7828 | 1782.76 | 1.7828 | 1782.76 | 0 | 0 | 6.499 | 6499 | 6.499 | 6499 | 0 | 0 | 2024-06-15 22:07:42 | 6.0373 | 2976.6192 | 2976.6192 | 2512.2 | Close | 62.6456 |  | 0 | 31.1 | 0 | 0
6727 | 4 | 12 |  | CC Chg | 01:09:30 | 55:56:00 | 1550.2233 | 3.8985 | 1.7957 | 1795.68 | 1.7957 | 1795.68 | 0 | 0 | 6.5494 | 6549.36 | 6.5494 | 6549.36 | 0 | 0 | 2024-06-15 22:08:12 | 6.0435 | 3204.7946 | 3204.7946 | 2514.8 | Close | 63.0996 |  | 0 | 31.1 | 0 | 0
6728 | 4 | 12 |  | CC Chg | 01:10:00 | 55:56:30 | 1550.2233 | 3.9028 | 1.8086 | 1808.59 | 1.8086 | 1808.59 | 0 | 0 | 6.5997 | 6599.7 | 6.5997 | 6599.7 | 0 | 0 | 2024-06-15 22:08:42 | 6.0503 | 2976.6132 | 2976.6132 | 2517.6 | Close | 63.5536 |  | 0 | 31.1 | 0 | 0
6729 | 4 | 12 |  | CC Chg | 01:10:30 | 55:57:00 | 1550.2233 | 3.9066 | 1.8215 | 1821.51 | 1.8215 | 1821.51 | 0 | 0 | 6.6502 | 6650.16 | 6.6502 | 6650.16 | 0 | 0 | 2024-06-15 22:09:12 | 6.056 | 3472.7224 | 3472.7224 | 2520 | Close | 64.0075 |  | 0 | 31.1 | 0 | 0
6730 | 4 | 12 |  | CC Chg | 01:11:00 | 55:57:30 | 1550.2233 | 3.9109 | 1.8344 | 1834.43 | 1.8344 | 1834.43 | 0 | 0 | 6.7007 | 6700.69 | 6.7007 | 6700.69 | 0 | 0 | 2024-06-15 22:09:42 | 6.0628 | 2976.6192 | 2976.6192 | 2522.8 | Close | 64.4615 |  | 0 | 31.1 | 0 | 0
6731 | 4 | 12 |  | CC Chg | 01:11:30 | 55:58:00 | 1550.2233 | 3.9146 | 1.8473 | 1847.35 | 1.8473 | 1847.35 | 0 | 0 | 6.7512 | 6751.18 | 6.7512 | 6751.18 | 0 | 0 | 2024-06-15 22:10:12 | 6.0685 | 3471.8194 | 3471.8194 | 2525.2 | Close | 64.9154 |  | 0 | 31.1 | 0 | 0
6732 | 4 | 12 |  | CC Chg | 01:12:00 | 55:58:30 | 1550.2233 | 3.9187 | 1.8603 | 1860.27 | 1.8603 | 1860.27 | 0 | 0 | 6.8018 | 6801.8 | 6.8018 | 6801.8 | 0 | 0 | 2024-06-15 22:10:42 | 6.0748 | 3205.5899 | 3205.5899 | 2527.8 | Close | 65.3694 |  | 0 | 31.1 | 0 | 0
6733 | 4 | 12 |  | CC Chg | 01:12:30 | 55:59:00 | 1550.2233 | 3.9224 | 1.8732 | 1873.19 | 1.8732 | 1873.19 | 0 | 0 | 6.8525 | 6852.47 | 6.8525 | 6852.47 | 0 | 0 | 2024-06-15 22:11:12 | 6.0805 | 3472.7224 | 3472.7224 | 2530.2 | Close | 65.8233 |  | 0 | 31.1 | 0 | 0
6734 | 4 | 12 |  | CC Chg | 01:13:00 | 55:59:30 | 1550.2233 | 3.9264 | 1.8861 | 1886.11 | 1.8861 | 1886.11 | 0 | 0 | 6.9031 | 6903.12 | 6.9031 | 6903.12 | 0 | 0 | 2024-06-15 22:11:42 | 6.0868 | 3204.7882 | 3204.7882 | 2532.8 | Close | 66.2773 |  | 0 | 31.1 | 0 | 0
6735 | 4 | 12 |  | CC Chg | 01:13:30 | 56:00:00 | 1550.2233 | 3.9304 | 1.899 | 1899.02 | 1.899 | 1899.02 | 0 | 0 | 6.9539 | 6953.9 | 6.9539 | 6953.9 | 0 | 0 | 2024-06-15 22:12:12 | 6.093 | 3205.5899 | 3205.5899 | 2535.4 | Close | 66.7312 |  | 0 | 31.1 | 0 | 0
6736 | 4 | 12 |  | CC Chg | 01:14:00 | 56:00:30 | 1550.2233 | 3.9342 | 1.9119 | 1911.94 | 1.9119 | 1911.94 | 0 | 0 | 7.0047 | 7004.72 | 7.0047 | 7004.72 | 0 | 0 | 2024-06-15 22:12:42 | 6.0988 | 3472.7224 | 3472.7224 | 2537.8 | Close | 67.1852 |  | 0 | 31.1 | 0 | 0
6737 | 4 | 12 |  | CC Chg | 01:14:30 | 56:01:00 | 1550.2233 | 3.9379 | 1.9249 | 1924.86 | 1.9249 | 1924.86 | 0 | 0 | 7.0555 | 7055.52 | 7.0555 | 7055.52 | 0 | 0 | 2024-06-15 22:13:12 | 6.1046 | 3472.678 | 3472.678 | 2540.2 | Close | 67.6391 |  | 0 | 31.1 | 0 | 0
6738 | 4 | 12 |  | CC Chg | 01:15:00 | 56:01:30 | 1550.2233 | 3.9419 | 1.9378 | 1937.78 | 1.9378 | 1937.78 | 0 | 0 | 7.1064 | 7106.44 | 7.1064 | 7106.44 | 0 | 0 | 2024-06-15 22:13:42 | 6.1108 | 3205.5899 | 3205.5899 | 2542.8 | Close | 68.0931 |  | 0 | 31 | 0 | 0
6739 | 4 | 12 |  | CC Chg | 01:15:30 | 56:02:00 | 1550.2233 | 3.9456 | 1.9507 | 1950.7 | 1.9507 | 1950.7 | 0 | 0 | 7.1574 | 7157.42 | 7.1574 | 7157.42 | 0 | 0 | 2024-06-15 22:14:12 | 6.1166 | 3472.7224 | 3472.7224 | 2545.2 | Close | 68.547 |  | 0 | 31 | 0 | 0
6740 | 4 | 12 |  | CC Chg | 01:16:00 | 56:02:30 | 1550.2233 | 3.9493 | 1.9636 | 1963.62 | 1.9636 | 1963.62 | 0 | 0 | 7.2084 | 7208.36 | 7.2084 | 7208.36 | 0 | 0 | 2024-06-15 22:14:42 | 6.1224 | 3471.8194 | 3471.8194 | 2547.6 | Close | 69.001 |  | 0 | 31 | 0 | 0
6741 | 4 | 12 |  | CC Chg | 01:16:30 | 56:03:00 | 1550.2233 | 3.9531 | 1.9765 | 1976.53 | 1.9765 | 1976.53 | 0 | 0 | 7.2594 | 7259.43 | 7.2594 | 7259.43 | 0 | 0 | 2024-06-15 22:15:12 | 6.1281 | 3472.7224 | 3472.7224 | 2550 | Close | 69.455 |  | 0 | 31 | 0 | 0
6742 | 4 | 12 |  | CC Chg | 01:17:00 | 56:03:30 | 1550.2233 | 3.9568 | 1.9895 | 1989.45 | 1.9895 | 1989.45 | 0 | 0 | 7.3105 | 7310.54 | 7.3105 | 7310.54 | 0 | 0 | 2024-06-15 22:15:42 | 6.1339 | 3472.7224 | 3472.7224 | 2552.4 | Close | 69.9089 |  | 0 | 31.8 | 0 | 0
6743 | 4 | 12 |  | CC Chg | 01:17:30 | 56:04:00 | 1550.2233 | 3.9602 | 2.0024 | 2002.37 | 2.0024 | 2002.37 | 0 | 0 | 7.3616 | 7361.63 | 7.3616 | 7361.63 | 0 | 0 | 2024-06-15 22:16:12 | 6.1392 | 3788.4575 | 3788.4575 | 2554.6 | Close | 70.3629 |  | 0 | 31.7 | 0 | 0
6744 | 4 | 12 |  | CC Chg | 01:18:00 | 56:04:30 | 1550.2233 | 3.9636 | 2.0153 | 2015.29 | 2.0153 | 2015.29 | 0 | 0 | 7.4128 | 7412.84 | 7.4128 | 7412.84 | 0 | 0 | 2024-06-15 22:16:42 | 6.1445 | 3787.3138 | 3787.3138 | 2556.8 | Close | 70.8168 |  | 0 | 31.6 | 0 | 0
6745 | 4 | 12 |  | CC Chg | 01:18:30 | 56:05:00 | 1550.2233 | 3.9673 | 2.0282 | 2028.21 | 2.0282 | 2028.21 | 0 | 0 | 7.4641 | 7464.09 | 7.4641 | 7464.09 | 0 | 0 | 2024-06-15 22:17:12 | 6.1502 | 3472.7224 | 3472.7224 | 2559.2 | Close | 71.2708 |  | 0 | 31.5 | 0 | 0
6746 | 4 | 12 |  | CC Chg | 01:19:00 | 56:05:30 | 1550.2233 | 3.9707 | 2.0411 | 2041.13 | 2.0411 | 2041.13 | 0 | 0 | 7.5153 | 7515.32 | 7.5153 | 7515.32 | 0 | 0 | 2024-06-15 22:17:42 | 6.1555 | 3788.376 | 3788.376 | 2561.49 | Close | 71.7247 |  | -0.0002 | 31.4 | 0 | 0
6747 | 4 | 12 |  | CC Chg | 01:19:30 | 56:06:00 | 1550.2233 | 3.9745 | 2.054 | 2054.05 | 2.054 | 2054.05 | 0 | 0 | 7.5667 | 7566.67 | 7.5667 | 7566.67 | 0 | 0 | 2024-06-15 22:18:12 | 6.1613 | 3472.7224 | 3472.7224 | 2563.8 | Close | 72.1787 |  | 0 | 31.3 | 0 | 0
6748 | 4 | 12 |  | CC Chg | 01:20:00 | 56:06:30 | 1550.2233 | 3.9779 | 2.067 | 2066.96 | 2.067 | 2066.96 | 0 | 0 | 7.6181 | 7618.05 | 7.6181 | 7618.05 | 0 | 0 | 2024-06-15 22:18:42 | 6.1666 | 3788.4244 | 3788.4244 | 2565.99 | Close | 72.6326 |  | 0 | 31.3 | 0 | 0
6749 | 4 | 12 |  | CC Chg | 01:20:30 | 56:07:00 | 1550.2233 | 3.9816 | 2.0799 | 2079.88 | 2.0799 | 2079.88 | 0 | 0 | 7.6694 | 7669.42 | 7.6694 | 7669.42 | 0 | 0 | 2024-06-15 22:19:12 | 6.1723 | 3471.7821 | 3471.7821 | 2568.39 | Close | 73.0866 |  | 0 | 31.3 | 0 | 0
6750 | 4 | 12 |  | CC Chg | 01:21:00 | 56:07:30 | 1550.2233 | 3.985 | 2.0928 | 2092.8 | 2.0928 | 2092.8 | 0 | 0 | 7.7209 | 7720.9 | 7.7209 | 7720.9 | 0 | 0 | 2024-06-15 22:19:42 | 6.1776 | 3788.4244 | 3788.4244 | 2570.59 | Close | 73.5405 |  | 0 | 31.3 | 0 | 0
6751 | 4 | 12 |  | CC Chg | 01:21:30 | 56:08:00 | 1550.2233 | 3.9887 | 2.1057 | 2105.72 | 2.1057 | 2105.72 | 0 | 0 | 7.7724 | 7772.43 | 7.7724 | 7772.43 | 0 | 0 | 2024-06-15 22:20:12 | 6.1834 | 3472.7224 | 3472.7224 | 2572.99 | Close | 73.9945 |  | 0 | 31.2 | 0 | 0
6752 | 4 | 12 |  | CC Chg | 01:22:00 | 56:08:30 | 1550.2233 | 3.9921 | 2.1186 | 2118.64 | 2.1186 | 2118.64 | 0 | 0 | 7.8239 | 7823.93 | 7.8239 | 7823.93 | 0 | 0 | 2024-06-15 22:20:42 | 6.1887 | 3788.4575 | 3788.4575 | 2575.19 | Close | 74.4484 |  | 0 | 31.2 | 0 | 0
6753 | 4 | 12 |  | CC Chg | 01:22:30 | 56:09:00 | 1550.2233 | 3.9958 | 2.1316 | 2131.56 | 2.1316 | 2131.56 | 0 | 0 | 7.8756 | 7875.55 | 7.8756 | 7875.55 | 0 | 0 | 2024-06-15 22:21:12 | 6.1945 | 3471.7891 | 3471.7891 | 2577.59 | Close | 74.9024 |  | 0 | 31.2 | 0 | 0
6754 | 4 | 12 |  | CC Chg | 01:23:00 | 56:09:30 | 1550.2233 | 3.9993 | 2.1445 | 2144.48 | 2.1445 | 2144.48 | 0 | 0 | 7.9272 | 7927.22 | 7.9272 | 7927.22 | 0 | 0 | 2024-06-15 22:21:42 | 6.1997 | 3788.4244 | 3788.4244 | 2579.79 | Close | 75.3564 |  | 0 | 31.2 | 0 | 0
6755 | 4 | 12 |  | CC Chg | 01:23:30 | 56:10:00 | 1550.2233 | 4.0027 | 2.1574 | 2157.39 | 2.1574 | 2157.39 | 0 | 0 | 7.9789 | 7978.86 | 7.9789 | 7978.86 | 0 | 0 | 2024-06-15 22:22:12 | 6.205 | 3788.376 | 3788.376 | 2581.99 | Close | 75.8103 |  | 0 | 31.2 | 0 | 0
6756 | 4 | 12 |  | CC Chg | 01:24:00 | 56:10:30 | 1550.2233 | 4.0064 | 2.1703 | 2170.31 | 2.1703 | 2170.31 | 0 | 0 | 8.0306 | 8030.61 | 8.0306 | 8030.61 | 0 | 0 | 2024-06-15 22:22:42 | 6.2108 | 3472.7224 | 3472.7224 | 2584.39 | Close | 76.2643 |  | 0 | 31.2 | 0 | 0
6757 | 4 | 12 |  | CC Chg | 01:24:30 | 56:11:00 | 1550.2233 | 4.0101 | 2.1832 | 2183.23 | 2.1832 | 2183.23 | 0 | 0 | 8.0824 | 8082.42 | 8.0824 | 8082.42 | 0 | 0 | 2024-06-15 22:23:12 | 6.2166 | 3471.7891 | 3471.7891 | 2586.79 | Close | 76.7182 |  | 0 | 31.2 | 0 | 0
6758 | 4 | 12 |  | CC Chg | 01:25:00 | 56:11:30 | 1550.2233 | 4.0138 | 2.1961 | 2196.15 | 2.1961 | 2196.15 | 0 | 0 | 8.1342 | 8134.2 | 8.1342 | 8134.2 | 0 | 0 | 2024-06-15 22:23:42 | 6.2223 | 3472.7527 | 3472.7527 | 2589.19 | Close | 77.1722 |  | 0 | 31.2 | 0 | 0
6759 | 4 | 12 |  | CC Chg | 01:25:30 | 56:12:00 | 1550.2233 | 4.0175 | 2.2091 | 2209.07 | 2.2091 | 2209.07 | 0 | 0 | 8.1861 | 8186.1 | 8.1861 | 8186.1 | 0 | 0 | 2024-06-15 22:24:12 | 6.2281 | 3472.7224 | 3472.7224 | 2591.59 | Close | 77.6261 |  | 0 | 31.2 | 0 | 0
6760 | 4 | 12 |  | CC Chg | 01:26:00 | 56:12:30 | 1550.2233 | 4.0216 | 2.222 | 2221.99 | 2.222 | 2221.99 | 0 | 0 | 8.2381 | 8238.05 | 8.2381 | 8238.05 | 0 | 0 | 2024-06-15 22:24:42 | 6.2343 | 3205.5899 | 3205.5899 | 2594.19 | Close | 78.0801 |  | 0 | 31.2 | 0 | 0
6761 | 4 | 12 |  | CC Chg | 01:26:30 | 56:13:00 | 1550.2233 | 4.0253 | 2.2349 | 2234.91 | 2.2349 | 2234.91 | 0 | 0 | 8.29 | 8289.98 | 8.29 | 8289.98 | 0 | 0 | 2024-06-15 22:25:12 | 6.2401 | 3471.7821 | 3471.7821 | 2596.59 | Close | 78.534 |  | 0 | 31.2 | 0 | 0
6762 | 4 | 12 |  | CC Chg | 01:27:00 | 56:13:30 | 1550.2233 | 4.0293 | 2.2478 | 2247.82 | 2.2478 | 2247.82 | 0 | 0 | 8.342 | 8342.03 | 8.342 | 8342.03 | 0 | 0 | 2024-06-15 22:25:42 | 6.2464 | 3205.5899 | 3205.5899 | 2599.19 | Close | 78.988 |  | 0 | 31.2 | 0 | 0
6763 | 4 | 12 |  | CC Chg | 01:27:30 | 56:14:00 | 1550.2233 | 4.033 | 2.2607 | 2260.74 | 2.2607 | 2260.74 | 0 | 0 | 8.3941 | 8394.13 | 8.3941 | 8394.13 | 0 | 0 | 2024-06-15 22:26:12 | 6.2521 | 3472.7224 | 3472.7224 | 2601.59 | Close | 79.4419 |  | 0 | 31.2 | 0 | 0
6764 | 4 | 12 |  | CC Chg | 01:28:00 | 56:14:30 | 1550.2233 | 4.0374 | 2.2737 | 2273.66 | 2.2737 | 2273.66 | 0 | 0 | 8.4462 | 8446.21 | 8.4462 | 8446.21 | 0 | 0 | 2024-06-15 22:26:42 | 6.2589 | 2976.5812 | 2976.5812 | 2604.39 | Close | 79.8959 |  | 0 | 31.1 | 0 | 0
6765 | 4 | 12 |  | CC Chg | 01:28:30 | 56:15:00 | 1550.2233 | 4.0411 | 2.2866 | 2286.58 | 2.2866 | 2286.58 | 0 | 0 | 8.4984 | 8498.42 | 8.4984 | 8498.42 | 0 | 0 | 2024-06-15 22:27:12 | 6.2646 | 3471.7891 | 3471.7891 | 2606.79 | Close | 80.3498 |  | 0 | 31.1 | 0 | 0
6766 | 4 | 12 |  | CC Chg | 01:29:00 | 56:15:30 | 1550.2233 | 4.0458 | 2.2995 | 2299.5 | 2.2995 | 2299.5 | 0 | 0 | 8.5507 | 8550.68 | 8.5507 | 8550.68 | 0 | 0 | 2024-06-15 22:27:42 | 6.2718 | 2778.1779 | 2778.1779 | 2609.79 | Close | 80.8038 |  | 0 | 31.1 | 0 | 0
6767 | 4 | 12 |  | CC Chg | 01:29:30 | 56:16:00 | 1550.2233 | 4.0498 | 2.3124 | 2312.42 | 2.3124 | 2312.42 | 0 | 0 | 8.6029 | 8602.92 | 8.6029 | 8602.92 | 0 | 0 | 2024-06-15 22:28:12 | 6.2781 | 3205.6523 | 3205.6523 | 2612.39 | Close | 81.2578 |  | 0 | 31.1 | 0 | 0
6768 | 4 | 12 |  | CC Chg | 01:30:00 | 56:16:30 | 1550.2233 | 4.0541 | 2.3253 | 2325.33 | 2.3253 | 2325.33 | 0 | 0 | 8.6553 | 8655.29 | 8.6553 | 8655.29 | 0 | 0 | 2024-06-15 22:28:42 | 6.2848 | 2975.9335 | 2975.9335 | 2615.19 | Close | 81.7117 |  | 0 | 31.1 | 0 | 0
6769 | 4 | 12 |  | CC Chg | 01:30:30 | 56:17:00 | 1550.2233 | 4.0588 | 2.3383 | 2338.25 | 2.3383 | 2338.25 | 0 | 0 | 8.7077 | 8707.72 | 8.7077 | 8707.72 | 0 | 0 | 2024-06-15 22:29:12 | 6.292 | 2778.1779 | 2778.1779 | 2618.19 | Close | 82.1657 |  | 0 | 31.1 | 0 | 0
6770 | 4 | 12 |  | CC Chg | 01:31:00 | 56:17:30 | 1550.2233 | 4.0631 | 2.3512 | 2351.17 | 2.3512 | 2351.17 | 0 | 0 | 8.7601 | 8760.13 | 8.7601 | 8760.13 | 0 | 0 | 2024-06-15 22:29:42 | 6.2987 | 2976.6132 | 2976.6132 | 2620.99 | Close | 82.6196 |  | 0 | 31.1 | 0 | 0
6771 | 4 | 12 |  | CC Chg | 01:31:30 | 56:18:00 | 1550.2233 | 4.0675 | 2.3641 | 2364.09 | 2.3641 | 2364.09 | 0 | 0 | 8.8127 | 8812.67 | 8.8127 | 8812.67 | 0 | 0 | 2024-06-15 22:30:12 | 6.3055 | 2975.9335 | 2975.9335 | 2623.79 | Close | 83.0736 |  | 0 | 31.1 | 0 | 0
6772 | 4 | 12 |  | CC Chg | 01:32:00 | 56:18:30 | 1550.2233 | 4.0718 | 2.377 | 2377.01 | 2.377 | 2377.01 | 0 | 0 | 8.8653 | 8865.27 | 8.8653 | 8865.27 | 0 | 0 | 2024-06-15 22:30:42 | 6.3122 | 2976.6192 | 2976.6192 | 2626.59 | Close | 83.5275 |  | 0 | 31.1 | 0 | 0
6773 | 4 | 12 |  | CC Chg | 01:32:30 | 56:19:00 | 1550.2233 | 4.0768 | 2.3899 | 2389.93 | 2.3899 | 2389.93 | 0 | 0 | 8.9179 | 8917.85 | 8.9179 | 8917.85 | 0 | 0 | 2024-06-15 22:31:12 | 6.3199 | 2604.4805 | 2604.4805 | 2629.79 | Close | 83.9815 |  | 0 | 31.1 | 0 | 0
6774 | 4 | 12 |  | CC Chg | 01:33:00 | 56:19:30 | 1550.2233 | 4.0811 | 2.4028 | 2402.85 | 2.4028 | 2402.85 | 0 | 0 | 8.9706 | 8970.57 | 8.9706 | 8970.57 | 0 | 0 | 2024-06-15 22:31:42 | 6.3266 | 2975.9335 | 2975.9335 | 2632.59 | Close | 84.4354 |  | 0 | 31.1 | 0 | 0
6775 | 4 | 12 |  | CC Chg | 01:33:30 | 56:20:00 | 1550.2233 | 4.0858 | 2.4158 | 2415.76 | 2.4158 | 2415.76 | 0 | 0 | 9.0234 | 9023.35 | 9.0234 | 9023.35 | 0 | 0 | 2024-06-15 22:32:12 | 6.3338 | 2778.1779 | 2778.1779 | 2635.59 | Close | 84.8894 |  | 0 | 31.1 | 0 | 0
6776 | 4 | 12 |  | CC Chg | 01:34:00 | 56:20:30 | 1550.2233 | 4.0907 | 2.4287 | 2428.68 | 2.4287 | 2428.68 | 0 | 0 | 9.0761 | 9076.11 | 9.0761 | 9076.11 | 0 | 0 | 2024-06-15 22:32:42 | 6.3415 | 2604.5925 | 2604.5925 | 2638.79 | Close | 85.3433 |  | 0 | 31.1 | 0 | 0
6777 | 4 | 12 |  | CC Chg | 01:34:30 | 56:21:00 | 1550.2233 | 4.0951 | 2.4416 | 2441.6 | 2.4416 | 2441.6 | 0 | 0 | 9.129 | 9129.01 | 9.129 | 9129.01 | 0 | 0 | 2024-06-15 22:33:12 | 6.3482 | 2976.6192 | 2976.6192 | 2641.59 | Close | 85.7973 |  | 0 | 31.1 | 0 | 0
6778 | 4 | 12 |  | CC Chg | 01:35:00 | 56:21:30 | 1550.2233 | 4.1 | 2.4545 | 2454.52 | 2.4545 | 2454.52 | 0 | 0 | 9.182 | 9181.98 | 9.182 | 9181.98 | 0 | 0 | 2024-06-15 22:33:42 | 6.3559 | 2604.5418 | 2604.5418 | 2644.79 | Close | 86.2513 |  | 0 | 31 | 0 | 0
6779 | 4 | 12 |  | CC Chg | 01:35:30 | 56:22:00 | 1550.2233 | 4.1044 | 2.4674 | 2467.44 | 2.4674 | 2467.44 | 0 | 0 | 9.2349 | 9234.91 | 9.2349 | 9234.91 | 0 | 0 | 2024-06-15 22:34:12 | 6.3627 | 2976.6132 | 2976.6132 | 2647.59 | Close | 86.7052 |  | 0 | 31 | 0 | 0
6780 | 4 | 12 |  | CC Chg | 01:36:00 | 56:22:30 | 1550.2233 | 4.1093 | 2.4804 | 2480.36 | 2.4804 | 2480.36 | 0 | 0 | 9.288 | 9288 | 9.288 | 9288 | 0 | 0 | 2024-06-15 22:34:42 | 6.3704 | 2604.0168 | 2604.0168 | 2650.79 | Close | 87.1592 |  | 0 | 31 | 0 | 0
6781 | 4 | 12 |  | CC Chg | 01:36:30 | 56:23:00 | 1550.2233 | 4.114 | 2.4933 | 2493.28 | 2.4933 | 2493.28 | 0 | 0 | 9.3411 | 9341.14 | 9.3411 | 9341.14 | 0 | 0 | 2024-06-15 22:35:12 | 6.3776 | 2778.1779 | 2778.1779 | 2653.69 | Close | 87.6131 |  | 0.0002 | 31 | 0 | 0
6782 | 4 | 12 |  | CC Chg | 01:37:00 | 56:23:30 | 1550.2233 | 4.1183 | 2.5062 | 2506.19 | 2.5062 | 2506.19 | 0 | 0 | 9.3943 | 9394.25 | 9.3943 | 9394.25 | 0 | 0 | 2024-06-15 22:35:42 | 6.3843 | 2975.9915 | 2975.9915 | 2656.59 | Close | 88.0671 |  | 0 | 31 | 0 | 0
6783 | 4 | 12 |  | CC Chg | 01:37:30 | 56:24:00 | 1550.2233 | 4.123 | 2.5191 | 2519.11 | 2.5191 | 2519.11 | 0 | 0 | 9.4475 | 9447.51 | 9.4475 | 9447.51 | 0 | 0 | 2024-06-15 22:36:12 | 6.3915 | 2778.1779 | 2778.1779 | 2659.59 | Close | 88.521 |  | 0 | 31 | 0 | 0
6784 | 4 | 12 |  | CC Chg | 01:38:00 | 56:24:30 | 1550.2233 | 4.1273 | 2.532 | 2532.03 | 2.532 | 2532.03 | 0 | 0 | 9.5008 | 9500.83 | 9.5008 | 9500.83 | 0 | 0 | 2024-06-15 22:36:42 | 6.3982 | 2976.6192 | 2976.6192 | 2662.39 | Close | 88.975 |  | 0 | 31 | 0 | 0
6785 | 4 | 12 |  | CC Chg | 01:38:30 | 56:25:00 | 1550.2233 | 4.1316 | 2.5449 | 2544.95 | 2.5449 | 2544.95 | 0 | 0 | 9.5541 | 9554.12 | 9.5541 | 9554.12 | 0 | 0 | 2024-06-15 22:37:12 | 6.405 | 2976.5492 | 2976.5492 | 2665.19 | Close | 89.4289 |  | 0 | 31 | 0 | 0
6786 | 4 | 12 |  | CC Chg | 01:39:00 | 56:25:30 | 1550.2233 | 4.136 | 2.5579 | 2557.87 | 2.5579 | 2557.87 | 0 | 0 | 9.6076 | 9607.55 | 9.6076 | 9607.55 | 0 | 0 | 2024-06-15 22:37:42 | 6.4117 | 2975.9335 | 2975.9335 | 2667.99 | Close | 89.8829 |  | 0 | 31 | 0 | 0
6787 | 4 | 12 |  | CC Chg | 01:39:30 | 56:26:00 | 1550.2233 | 4.14 | 2.5708 | 2570.79 | 2.5708 | 2570.79 | 0 | 0 | 9.661 | 9661.03 | 9.661 | 9661.03 | 0 | 0 | 2024-06-15 22:38:12 | 6.4179 | 3205.5899 | 3205.5899 | 2670.59 | Close | 90.3368 |  | 0 | 31 | 0 | 0
6788 | 4 | 12 |  | CC Chg | 01:40:00 | 56:26:30 | 1550.2233 | 4.144 | 2.5837 | 2583.71 | 2.5837 | 2583.71 | 0 | 0 | 9.7145 | 9714.49 | 9.7145 | 9714.49 | 0 | 0 | 2024-06-15 22:38:42 | 6.4242 | 3205.6523 | 3205.6523 | 2673.19 | Close | 90.7908 |  | 0 | 31 | 0 | 0
6789 | 4 | 12 |  | CC Chg | 01:40:30 | 56:27:00 | 1550.2233 | 4.1481 | 2.5966 | 2596.62 | 2.5966 | 2596.62 | 0 | 0 | 9.7681 | 9768.08 | 9.7681 | 9768.08 | 0 | 0 | 2024-06-15 22:39:12 | 6.4304 | 3204.7946 | 3204.7946 | 2675.79 | Close | 91.2447 |  | 0 | 31 | 0 | 0
6790 | 4 | 12 |  | CC Chg | 01:41:00 | 56:27:30 | 1550.2233 | 4.1518 | 2.6095 | 2609.54 | 2.6095 | 2609.54 | 0 | 0 | 9.8217 | 9821.71 | 9.8217 | 9821.71 | 0 | 0 | 2024-06-15 22:39:42 | 6.4362 | 3472.7224 | 3472.7224 | 2678.19 | Close | 91.6987 |  | 0 | 30.9 | 0 | 0
6791 | 4 | 12 |  | CC Chg | 01:41:30 | 56:28:00 | 1550.2233 | 4.1555 | 2.6225 | 2622.46 | 2.6225 | 2622.46 | 0 | 0 | 9.8753 | 9875.32 | 9.8753 | 9875.32 | 0 | 0 | 2024-06-15 22:40:12 | 6.442 | 3472.7154 | 3472.7154 | 2680.59 | Close | 92.1527 |  | 0 | 30.9 | 0 | 0
6792 | 4 | 12 |  | CC Chg | 01:42:00 | 56:28:30 | 1550.2233 | 4.1589 | 2.6354 | 2635.38 | 2.6354 | 2635.38 | 0 | 0 | 9.929 | 9929.05 | 9.929 | 9929.05 | 0 | 0 | 2024-06-15 22:40:42 | 6.4472 | 3788.4244 | 3788.4244 | 2682.79 | Close | 92.6066 |  | 0 | 30.9 | 0 | 0
6793 | 4 | 12 |  | CC Chg | 01:42:30 | 56:29:00 | 1550.2233 | 4.1623 | 2.6483 | 2648.3 | 2.6483 | 2648.3 | 0 | 0 | 9.9828 | 9982.82 | 9.9828 | 9982.82 | 0 | 0 | 2024-06-15 22:41:12 | 6.4525 | 3788.4244 | 3788.4244 | 2684.99 | Close | 93.0606 |  | 0 | 30.9 | 0 | 0
6794 | 4 | 12 |  | CC Chg | 01:43:00 | 56:29:30 | 1550.2233 | 4.1651 | 2.6612 | 2661.22 | 2.6612 | 2661.22 | 0 | 0 | 10.0366 | 10036.56 | 10.0366 | 10036.56 | 0 | 0 | 2024-06-15 22:41:42 | 6.4569 | 4628.5286 | 4628.5286 | 2686.79 | Close | 93.5145 |  | 0 | 32.1 | 0 | 0
6795 | 4 | 12 |  | CC Chg | 01:43:30 | 56:30:00 | 1550.2233 | 4.1679 | 2.6741 | 2674.13 | 2.6741 | 2674.13 | 0 | 0 | 10.0904 | 10090.41 | 10.0904 | 10090.41 | 0 | 0 | 2024-06-15 22:42:12 | 6.4612 | 4630.2965 | 4630.2965 | 2688.59 | Close | 93.9685 |  | 0 | 31.8 | 0 | 0
6796 | 4 | 12 |  | CC Chg | 01:44:00 | 56:30:30 | 1550.2233 | 4.171 | 2.6871 | 2687.05 | 2.6871 | 2687.05 | 0 | 0 | 10.1443 | 10144.29 | 10.1443 | 10144.29 | 0 | 0 | 2024-06-15 22:42:42 | 6.466 | 4167.2668 | 4167.2668 | 2690.59 | Close | 94.4224 |  | 0 | 31.6 | 0 | 0
6797 | 4 | 12 |  | CC Chg | 01:44:30 | 56:31:00 | 1550.2233 | 4.1735 | 2.7 | 2699.97 | 2.7 | 2699.97 | 0 | 0 | 10.1982 | 10198.15 | 10.1982 | 10198.15 | 0 | 0 | 2024-06-15 22:43:12 | 6.4698 | 5209.073 | 5209.073 | 2692.18 | Close | 94.8764 |  | 0 | 31.5 | 0 | 0
6798 | 4 | 12 |  | CC Chg | 01:45:00 | 56:31:30 | 1550.2233 | 4.1757 | 2.7129 | 2712.89 | 2.7129 | 2712.89 | 0 | 0 | 10.2521 | 10252.1 | 10.2521 | 10252.1 | 0 | 0 | 2024-06-15 22:43:42 | 6.4732 | 5953.2384 | 5953.2384 | 2693.58 | Close | 95.3303 |  | 0 | 31.4 | 0 | 0
6799 | 4 | 12 |  | CC Chg | 01:45:30 | 56:32:00 | 1550.2233 | 4.1784 | 2.7258 | 2725.81 | 2.7258 | 2725.81 | 0 | 0 | 10.3061 | 10306.07 | 10.3061 | 10306.07 | 0 | 0 | 2024-06-15 22:44:12 | 6.4775 | 4630.2965 | 4630.2965 | 2695.38 | Close | 95.7843 |  | 0 | 31.3 | 0 | 0
6800 | 4 | 12 |  | CC Chg | 01:46:00 | 56:32:30 | 1550.2233 | 4.1806 | 2.7387 | 2738.73 | 2.7387 | 2738.73 | 0 | 0 | 10.36 | 10360.04 | 10.36 | 10360.04 | 0 | 0 | 2024-06-15 22:44:42 | 6.4809 | 5953.3543 | 5953.3543 | 2696.78 | Close | 96.2382 |  | 0 | 31.3 | 0 | 0
6801 | 4 | 12 |  | CC Chg | 01:46:30 | 56:33:00 | 1550.2233 | 4.1828 | 2.7516 | 2751.65 | 2.7516 | 2751.65 | 0 | 0 | 10.4141 | 10414.07 | 10.4141 | 10414.07 | 0 | 0 | 2024-06-15 22:45:12 | 6.4843 | 5950.4962 | 5950.4962 | 2698.18 | Close | 96.6922 |  | 0 | 31.3 | 0 | 0
6802 | 4 | 12 |  | CC Chg | 01:47:00 | 56:33:30 | 1550.2233 | 4.1856 | 2.7646 | 2764.56 | 2.7646 | 2764.56 | 0 | 0 | 10.4681 | 10468.14 | 10.4681 | 10468.14 | 0 | 0 | 2024-06-15 22:45:42 | 6.4886 | 4630.2965 | 4630.2965 | 2699.98 | Close | 97.1461 |  | 0 | 31.3 | 0 | 0
6803 | 4 | 12 |  | CC Chg | 01:47:30 | 56:34:00 | 1550.2233 | 4.1877 | 2.7775 | 2777.48 | 2.7775 | 2777.48 | 0 | 0 | 10.5222 | 10522.19 | 10.5222 | 10522.19 | 0 | 0 | 2024-06-15 22:46:12 | 6.4919 | 5953.0983 | 5953.0983 | 2701.38 | Close | 97.6001 |  | 0 | 31.3 | 0 | 0
6804 | 4 | 12 |  | CC Chg | 01:48:00 | 56:34:30 | 1550.2233 | 4.1899 | 2.7904 | 2790.4 | 2.7904 | 2790.4 | 0 | 0 | 10.5763 | 10576.32 | 10.5763 | 10576.32 | 0 | 0 | 2024-06-15 22:46:42 | 6.4953 | 5953.2384 | 5953.2384 | 2702.78 | Close | 98.054 |  | 0 | 31.3 | 0 | 0
6805 | 4 | 12 |  | CC Chg | 01:48:30 | 56:35:00 | 1550.2233 | 4.1921 | 2.8033 | 2803.32 | 2.8033 | 2803.32 | 0 | 0 | 10.6305 | 10630.48 | 10.6305 | 10630.48 | 0 | 0 | 2024-06-15 22:47:12 | 6.4987 | 5953.2384 | 5953.2384 | 2704.18 | Close | 98.508 |  | 0 | 31.3 | 0 | 0
6806 | 4 | 12 |  | CC Chg | 01:49:00 | 56:35:30 | 1550.2233 | 4.1946 | 2.8162 | 2816.24 | 2.8162 | 2816.24 | 0 | 0 | 10.6846 | 10684.62 | 10.6846 | 10684.62 | 0 | 0 | 2024-06-15 22:47:42 | 6.5025 | 5207.0854 | 5207.0854 | 2705.78 | Close | 98.962 |  | 0 | 31.3 | 0 | 0
6807 | 4 | 12 |  | CC Chg | 01:49:30 | 56:36:00 | 1550.2233 | 4.197 | 2.8292 | 2829.16 | 2.8292 | 2829.16 | 0 | 0 | 10.7388 | 10738.84 | 10.7388 | 10738.84 | 0 | 0 | 2024-06-15 22:48:12 | 6.5064 | 5209.0836 | 5209.0836 | 2707.38 | Close | 99.4159 |  | 0 | 31.3 | 0 | 0
6808 | 4 | 12 |  | CC Chg | 01:50:00 | 56:36:30 | 1550.2233 | 4.1992 | 2.8421 | 2842.08 | 2.8421 | 2842.08 | 0 | 0 | 10.7931 | 10793.09 | 10.7931 | 10793.09 | 0 | 0 | 2024-06-15 22:48:42 | 6.5097 | 5953.2384 | 5953.2384 | 2708.78 | Close | 99.8699 |  | 0 | 31.3 | 0 | 0
6809 | 4 | 12 | 1 | CC Chg | 01:50:08 | 56:36:39 | 1550.2233 | 4.2001 | 2.8458 | 2845.78 | 2.8458 | 2845.78 | 0 | 0 | 10.8086 | 10808.61 | 10.8086 | 10808.61 | 0 | 0 | 2024-06-15 22:48:51 | 6.5112 | 3986.2469 | 3986.2469 | 2709.38 | Close | 100 |  | 0 | 31.3 | 0 | 0
6810 | 4 | 13 | 0 | Rest | 00:00:00 | 56:36:39 | 0 | 4.1623 | 0 | 0 | 0 | 0 | 0 | 0 | 0 | 0 | 0 | 0 | 0 | 0 | 2024-06-15 22:48:51 | 0 | 0 | 0 | 0 | Close | 0 |  | 0 | 31.3 | 0 | 0
6811 | 4 | 13 |  | Rest | 00:00:30 | 56:37:09 | 0 | 4.1341 | 0 | 0 | 0 | 0 | 0 | 0 | 0 | 0 | 0 | 0 | 0 | 0 | 2024-06-15 22:49:21 | 0 | 0 | 0 | 0 | Close | 0 |  | 0 | 31.3 | 0 | 0
6812 | 4 | 13 |  | Rest | 00:01:00 | 56:37:39 | 0 | 4.1251 | 0 | 0 | 0 | 0 | 0 | 0 | 0 | 0 | 0 | 0 | 0 | 0 | 2024-06-15 22:49:51 | 0 | 0 | 0 | 0 | Close | 0 |  | 0 | 31.2 | 0 | 0
6813 | 4 | 13 |  | Rest | 00:01:30 | 56:38:09 | 0 | 4.1199 | 0 | 0 | 0 | 0 | 0 | 0 | 0 | 0 | 0 | 0 | 0 | 0 | 2024-06-15 22:50:21 | 0 | 0 | 0 | 0 | Close | 0 |  | 0 | 31.2 | 0 | 0
6814 | 4 | 13 |  | Rest | 00:02:00 | 56:38:39 | 0 | 4.1164 | 0 | 0 | 0 | 0 | 0 | 0 | 0 | 0 | 0 | 0 | 0 | 0 | 2024-06-15 22:50:51 | 0 | 0 | 0 | 0 | Close | 0 |  | 0 | 31.2 | 0 | 0
6815 | 4 | 13 |  | Rest | 00:02:30 | 56:39:09 | 0 | 4.1143 | 0 | 0 | 0 | 0 | 0 | 0 | 0 | 0 | 0 | 0 | 0 | 0 | 2024-06-15 22:51:21 | 0 | 0 | 0 | 0 | Close | 0 |  | 0 | 31.1 | 0 | 0
6816 | 4 | 13 |  | Rest | 00:03:00 | 56:39:39 | 0 | 4.1124 | 0 | 0 | 0 | 0 | 0 | 0 | 0 | 0 | 0 | 0 | 0 | 0 | 2024-06-15 22:51:51 | 0 | 0 | 0 | 0 | Close | 0 |  | 0 | 31.1 | 0 | 0
6817 | 4 | 13 |  | Rest | 00:03:30 | 56:40:09 | 0 | 4.1109 | 0 | 0 | 0 | 0 | 0 | 0 | 0 | 0 | 0 | 0 | 0 | 0 | 2024-06-15 22:52:21 | 0 | 0 | 0 | 0 | Close | 0 |  | 0 | 31 | 0 | 0
6818 | 4 | 13 |  | Rest | 00:04:00 | 56:40:39 | 0 | 4.1099 | 0 | 0 | 0 | 0 | 0 | 0 | 0 | 0 | 0 | 0 | 0 | 0 | 2024-06-15 22:52:51 | 0 | 0 | 0 | 0 | Close | 0 |  | 0 | 31 | 0 | 0
6819 | 4 | 13 |  | Rest | 00:04:30 | 56:41:09 | 0 | 4.109 | 0 | 0 | 0 | 0 | 0 | 0 | 0 | 0 | 0 | 0 | 0 | 0 | 2024-06-15 22:53:21 | 0 | 0 | 0 | 0 | Close | 0 |  | 0 | 30.9 | 0 | 0
6820 | 4 | 13 | 1 | Rest | 00:05:00 | 56:41:39 | 0 | 4.1081 | 0 | 0 | 0 | 0 | 0 | 0 | 0 | 0 | 0 | 0 | 0 | 0 | 2024-06-15 22:53:51 | 0 | 0 | 0 | 0 | Close | 0 |  | 0 | 30.9 | 0 | 0
6821 | 4 | 14 | 0 | CC DChg | 00:00:00 | 56:41:39 | -1549.8512 | 4.0693 | 0 | 0 | 0 | 0 | 0 | 0 | 0 | 0 | 0 | 0 | 0 | 0 | 2024-06-15 22:53:51 | -6.3068 | 0 | 0 | 2625.62 | Close | 0 |  | 0 | 30.8 | 0 | 0
6822 | 4 | 14 |  | CC DChg | 00:00:30 | 56:42:09 | -1550.2233 | 4.0467 | 0.0129 | 12.92 | 0 | 0 | 0.0129 | 12.92 | 0.0524 | 52.37 | 0 | 0 | 0.0524 | 52.37 | 2024-06-15 22:54:21 | -6.2733 | -570.8323 | -570.8323 | 2610.39 | Close | 0.46076 |  | 0 | 30.8 | 0 | 0
6823 | 4 | 14 |  | CC DChg | 00:01:00 | 56:42:39 | -1550.2233 | 4.0389 | 0.0258 | 25.84 | 0 | 0 | 0.0258 | 25.84 | 0.1046 | 104.59 | 0 | 0 | 0.1046 | 104.59 | 2024-06-15 22:54:51 | -6.2613 | -1666.9082 | -1666.9082 | 2605.39 | Close | 0.92153 |  | 0 | 30.8 | 0 | 0
6824 | 4 | 14 |  | CC DChg | 00:01:30 | 56:43:09 | -1550.2233 | 4.0337 | 0.0388 | 38.76 | 0 | 0 | 0.0388 | 38.76 | 0.1567 | 156.7 | 0 | 0 | 0.1567 | 156.7 | 2024-06-15 22:55:21 | -6.2531 | -2450.8684 | -2450.8684 | 2601.99 | Close | 1.3823 |  | 0 | 30.7 | 0 | 0
6825 | 4 | 14 |  | CC DChg | 00:02:00 | 56:43:39 | -1550.2233 | 4.0299 | 0.0517 | 51.67 | 0 | 0 | 0.0517 | 51.67 | 0.2088 | 208.76 | 0 | 0 | 0.2088 | 208.76 | 2024-06-15 22:55:51 | -6.2473 | -3472.7224 | -3472.7224 | 2599.59 | Close | 1.8431 |  | 0 | 30.7 | 0 | 0
6826 | 4 | 14 |  | CC DChg | 00:02:30 | 56:44:09 | -1550.2233 | 4.0265 | 0.0646 | 64.59 | 0 | 0 | 0.0646 | 64.59 | 0.2609 | 260.86 | 0 | 0 | 0.2609 | 260.86 | 2024-06-15 22:56:21 | -6.242 | -3788.4244 | -3788.4244 | 2597.39 | Close | 2.3038 |  | 0 | 30.6 | 0 | 0
6827 | 4 | 14 |  | CC DChg | 00:03:00 | 56:44:39 | -1550.2233 | 4.0234 | 0.0775 | 77.51 | 0 | 0 | 0.0775 | 77.51 | 0.3128 | 312.83 | 0 | 0 | 0.3128 | 312.83 | 2024-06-15 22:56:51 | -6.2372 | -4167.2668 | -4167.2668 | 2595.39 | Close | 2.7646 |  | 0 | 30.6 | 0 | 0
6828 | 4 | 14 |  | CC DChg | 00:03:30 | 56:45:09 | -1550.2233 | 4.0203 | 0.0904 | 90.43 | 0 | 0 | 0.0904 | 90.43 | 0.3648 | 364.77 | 0 | 0 | 0.3648 | 364.77 | 2024-06-15 22:57:21 | -6.2324 | -4165.923 | -4165.923 | 2593.39 | Close | 3.2254 |  | 0 | 30.6 | 0 | 0
6829 | 4 | 14 |  | CC DChg | 00:04:00 | 56:45:39 | -1550.2233 | 4.0175 | 0.1033 | 103.35 | 0 | 0 | 0.1033 | 103.35 | 0.4167 | 416.73 | 0 | 0 | 0.4167 | 416.73 | 2024-06-15 22:57:51 | -6.2281 | -4630.2949 | -4630.2949 | 2591.59 | Close | 3.6861 |  | 0 | 30.5 | 0 | 0
6830 | 4 | 14 |  | CC DChg | 00:04:30 | 56:46:09 | -1550.2233 | 4.0151 | 0.1163 | 116.27 | 0 | 0 | 0.1163 | 116.27 | 0.4686 | 468.6 | 0 | 0 | 0.4686 | 468.6 | 2024-06-15 22:58:21 | -6.2242 | -5209.0836 | -5209.0836 | 2589.99 | Close | 4.1469 |  | 0 | 30.5 | 0 | 0
6831 | 4 | 14 |  | CC DChg | 00:05:00 | 56:46:39 | -1550.2233 | 4.012 | 0.1292 | 129.19 | 0 | 0 | 0.1292 | 129.19 | 0.5204 | 520.43 | 0 | 0 | 0.5204 | 520.43 | 2024-06-15 22:58:51 | -6.2194 | -4167.2668 | -4167.2668 | 2587.99 | Close | 4.6076 |  | 0 | 30.5 | 0 | 0
6832 | 4 | 14 |  | CC DChg | 00:05:30 | 56:47:09 | -1550.2233 | 4.0092 | 0.1421 | 142.1 | 0 | 0 | 0.1421 | 142.1 | 0.5723 | 572.28 | 0 | 0 | 0.5723 | 572.28 | 2024-06-15 22:59:21 | -6.2151 | -4630.2965 | -4630.2965 | 2586.19 | Close | 5.0684 |  | 0 | 30.5 | 0 | 0
6833 | 4 | 14 |  | CC DChg | 00:06:00 | 56:47:39 | -1550.2233 | 4.0067 | 0.155 | 155.02 | 0 | 0 | 0.155 | 155.02 | 0.624 | 624.04 | 0 | 0 | 0.624 | 624.04 | 2024-06-15 22:59:51 | -6.2113 | -5206.984 | -5206.984 | 2584.59 | Close | 5.5292 |  | 0 | 30.5 | 0 | 0
6834 | 4 | 14 |  | CC DChg | 00:06:30 | 56:48:09 | -1550.2233 | 4.0033 | 0.1679 | 167.94 | 0 | 0 | 0.1679 | 167.94 | 0.6758 | 675.75 | 0 | 0 | 0.6758 | 675.75 | 2024-06-15 23:00:21 | -6.206 | -3788.4244 | -3788.4244 | 2582.39 | Close | 5.9899 |  | 0 | 30.5 | 0 | 0
6835 | 4 | 14 |  | CC DChg | 00:07:00 | 56:48:39 | -1550.2233 | 4.0005 | 0.1809 | 180.86 | 0 | 0 | 0.1809 | 180.86 | 0.7275 | 727.49 | 0 | 0 | 0.7275 | 727.49 | 2024-06-15 23:00:51 | -6.2017 | -4630.2996 | -4630.2996 | 2580.59 | Close | 6.4507 |  | 0 | 30.4 | 0 | 0
6836 | 4 | 14 |  | CC DChg | 00:07:30 | 56:49:09 | -1550.2233 | 3.9971 | 0.1938 | 193.78 | 0 | 0 | 0.1938 | 193.78 | 0.7791 | 779.13 | 0 | 0 | 0.7791 | 779.13 | 2024-06-15 23:01:21 | -6.1964 | -3788.4244 | -3788.4244 | 2578.39 | Close | 6.9115 |  | 0 | 30.4 | 0 | 0
6837 | 4 | 14 |  | CC DChg | 00:08:00 | 56:49:39 | -1550.2233 | 3.994 | 0.2067 | 206.7 | 0 | 0 | 0.2067 | 206.7 | 0.8307 | 830.72 | 0 | 0 | 0.8307 | 830.72 | 2024-06-15 23:01:51 | -6.1916 | -4167.2668 | -4167.2668 | 2576.39 | Close | 7.3722 |  | 0 | 30.4 | 0 | 0
6838 | 4 | 14 |  | CC DChg | 00:08:30 | 56:50:09 | -1550.2233 | 3.9906 | 0.2196 | 219.61 | 0 | 0 | 0.2196 | 219.61 | 0.8823 | 882.34 | 0 | 0 | 0.8823 | 882.34 | 2024-06-15 23:02:21 | -6.1863 | -3787.3112 | -3787.3112 | 2574.19 | Close | 7.833 |  | 0 | 30.4 | 0 | 0
6839 | 4 | 14 |  | CC DChg | 00:09:00 | 56:50:39 | -1550.2233 | 3.9869 | 0.2325 | 232.53 | 0 | 0 | 0.2325 | 232.53 | 0.9338 | 933.85 | 0 | 0 | 0.9338 | 933.85 | 2024-06-15 23:02:51 | -6.1805 | -3472.7224 | -3472.7224 | 2571.79 | Close | 8.2938 |  | 0 | 30.4 | 0 | 0
6840 | 4 | 14 |  | CC DChg | 00:09:30 | 56:51:09 | -1550.2233 | 3.9834 | 0.2455 | 245.45 | 0 | 0 | 0.2455 | 245.45 | 0.9853 | 985.31 | 0 | 0 | 0.9853 | 985.31 | 2024-06-15 23:03:21 | -6.1752 | -3788.4244 | -3788.4244 | 2569.59 | Close | 8.7545 |  | 0 | 30.4 | 0 | 0
6841 | 4 | 14 |  | CC DChg | 00:10:00 | 56:51:39 | -1550.2233 | 3.9794 | 0.2584 | 258.37 | 0 | 0 | 0.2584 | 258.37 | 1.0368 | 1036.79 | 0 | 0 | 1.0368 | 1036.79 | 2024-06-15 23:03:51 | -6.169 | -3205.5877 | -3205.5877 | 2567 | Close | 9.2153 |  | 0 | 30.4 | 0 | 0
6842 | 4 | 14 |  | CC DChg | 00:10:30 | 56:52:09 | -1550.2233 | 3.9754 | 0.2713 | 271.29 | 0 | 0 | 0.2713 | 271.29 | 1.0881 | 1088.14 | 0 | 0 | 1.0881 | 1088.14 | 2024-06-15 23:04:21 | -6.1627 | -3204.7946 | -3204.7946 | 2564.39 | Close | 9.6761 |  | 0 | 30.3 | 0 | 0
6843 | 4 | 14 |  | CC DChg | 00:11:00 | 56:52:39 | -1550.2233 | 3.971 | 0.2842 | 284.21 | 0 | 0 | 0.2842 | 284.21 | 1.1394 | 1139.44 | 0 | 0 | 1.1394 | 1139.44 | 2024-06-15 23:04:51 | -6.156 | -2976.6192 | -2976.6192 | 2561.6 | Close | 10.1368 |  | 0 | 30.3 | 0 | 0
6844 | 4 | 14 |  | CC DChg | 00:11:30 | 56:53:09 | -1550.2233 | 3.967 | 0.2971 | 297.13 | 0 | 0 | 0.2971 | 297.13 | 1.1908 | 1190.77 | 0 | 0 | 1.1908 | 1190.77 | 2024-06-15 23:05:21 | -6.1498 | -3205.592 | -3205.592 | 2559 | Close | 10.5976 |  | 0 | 30.3 | 0 | 0
6845 | 4 | 14 |  | CC DChg | 00:12:00 | 56:53:39 | -1550.2233 | 3.9627 | 0.31 | 310.04 | 0 | 0 | 0.31 | 310.04 | 1.242 | 1241.96 | 0 | 0 | 1.242 | 1241.96 | 2024-06-15 23:05:51 | -6.143 | -2976.6192 | -2976.6192 | 2556.2 | Close | 11.0584 |  | 0 | 30.3 | 0 | 0
6846 | 4 | 14 |  | CC DChg | 00:12:30 | 56:54:09 | -1550.2233 | 3.958 | 0.323 | 322.96 | 0 | 0 | 0.323 | 322.96 | 1.2931 | 1293.09 | 0 | 0 | 1.2931 | 1293.09 | 2024-06-15 23:06:21 | -6.1358 | -2777.5806 | -2777.5806 | 2553.2 | Close | 11.5191 |  | 0 | 30.3 | 0 | 0
6847 | 4 | 14 |  | CC DChg | 00:13:00 | 56:54:39 | -1550.2233 | 3.9537 | 0.3359 | 335.88 | 0 | 0 | 0.3359 | 335.88 | 1.3443 | 1344.25 | 0 | 0 | 1.3443 | 1344.25 | 2024-06-15 23:06:51 | -6.1291 | -2976.6212 | -2976.6212 | 2550.4 | Close | 11.9799 |  | 0 | 30.3 | 0 | 0
6848 | 4 | 14 |  | CC DChg | 00:13:30 | 56:55:09 | -1550.2233 | 3.9487 | 0.3488 | 348.8 | 0 | 0 | 0.3488 | 348.8 | 1.3953 | 1395.26 | 0 | 0 | 1.3953 | 1395.26 | 2024-06-15 23:07:21 | -6.1214 | -2604.5418 | -2604.5418 | 2547.2 | Close | 12.4407 |  | 0 | 30.2 | 0 | 0
6849 | 4 | 14 |  | CC DChg | 00:14:00 | 56:55:39 | -1550.2233 | 3.9444 | 0.3617 | 361.72 | 0 | 0 | 0.3617 | 361.72 | 1.4462 | 1446.22 | 0 | 0 | 1.4462 | 1446.22 | 2024-06-15 23:07:51 | -6.1147 | -2975.9335 | -2975.9335 | 2544.4 | Close | 12.9014 |  | 0 | 30.2 | 0 | 0
6850 | 4 | 14 |  | CC DChg | 00:14:30 | 56:56:09 | -1550.2233 | 3.9397 | 0.3746 | 374.64 | 0 | 0 | 0.3746 | 374.64 | 1.4972 | 1497.2 | 0 | 0 | 1.4972 | 1497.2 | 2024-06-15 23:08:21 | -6.1075 | -2778.1797 | -2778.1797 | 2541.4 | Close | 13.3622 |  | 0 | 30.2 | 0 | 0
6851 | 4 | 14 |  | CC DChg | 00:15:00 | 56:56:39 | -1550.2233 | 3.9351 | 0.3876 | 387.56 | 0 | 0 | 0.3876 | 387.56 | 1.548 | 1548.04 | 0 | 0 | 1.548 | 1548.04 | 2024-06-15 23:08:51 | -6.1003 | -2778.1779 | -2778.1779 | 2538.4 | Close | 13.823 |  | 0 | 31.1 | 0 | 0
6852 | 4 | 14 |  | CC DChg | 00:15:30 | 56:57:09 | -1550.2233 | 3.9304 | 0.4005 | 400.47 | 0 | 0 | 0.4005 | 400.47 | 1.5988 | 1598.82 | 0 | 0 | 1.5988 | 1598.82 | 2024-06-15 23:09:21 | -6.093 | -2778.1779 | -2778.1779 | 2535.4 | Close | 14.2837 |  | 0 | 30.8 | 0 | 0
6853 | 4 | 14 |  | CC DChg | 00:16:00 | 56:57:39 | -1550.2233 | 3.9255 | 0.4134 | 413.39 | 0 | 0 | 0.4134 | 413.39 | 1.6496 | 1649.62 | 0 | 0 | 1.6496 | 1649.62 | 2024-06-15 23:09:51 | -6.0854 | -2604.0255 | -2604.0255 | 2532.2 | Close | 14.7445 |  | 0 | 30.7 | 0 | 0
6854 | 4 | 14 |  | CC DChg | 00:16:30 | 56:58:09 | -1550.2233 | 3.9211 | 0.4263 | 426.31 | 0 | 0 | 0.4263 | 426.31 | 1.7003 | 1700.27 | 0 | 0 | 1.7003 | 1700.27 | 2024-06-15 23:10:21 | -6.0786 | -2976.6192 | -2976.6192 | 2529.4 | Close | 15.2052 |  | 0 | 30.6 | 0 | 0
6855 | 4 | 14 |  | CC DChg | 00:17:00 | 56:58:39 | -1550.2233 | 3.9162 | 0.4392 | 439.23 | 0 | 0 | 0.4392 | 439.23 | 1.7509 | 1750.86 | 0 | 0 | 1.7509 | 1750.86 | 2024-06-15 23:10:51 | -6.0709 | -2604.5418 | -2604.5418 | 2526.2 | Close | 15.666 |  | 0 | 30.5 | 0 | 0
6856 | 4 | 14 |  | CC DChg | 00:17:30 | 56:59:09 | -1550.2233 | 3.9118 | 0.4521 | 452.15 | 0 | 0 | 0.4521 | 452.15 | 1.8015 | 1801.49 | 0 | 0 | 1.8015 | 1801.49 | 2024-06-15 23:11:21 | -6.0642 | -2975.9355 | -2975.9355 | 2523.4 | Close | 16.1268 |  | 0 | 30.4 | 0 | 0
6857 | 4 | 14 |  | CC DChg | 00:18:00 | 56:59:39 | -1550.2233 | 3.9072 | 0.4651 | 465.07 | 0 | 0 | 0.4651 | 465.07 | 1.852 | 1851.96 | 0 | 0 | 1.852 | 1851.96 | 2024-06-15 23:11:51 | -6.057 | -2778.1779 | -2778.1779 | 2520.4 | Close | 16.5875 |  | 0 | 30.4 | 0 | 0
6858 | 4 | 14 |  | CC DChg | 00:18:30 | 57:00:09 | -1550.2233 | 3.9025 | 0.478 | 477.99 | 0 | 0 | 0.478 | 477.99 | 1.9024 | 1902.38 | 0 | 0 | 1.9024 | 1902.38 | 2024-06-15 23:12:21 | -6.0498 | -2778.1779 | -2778.1779 | 2517.4 | Close | 17.0483 |  | 0 | 30.4 | 0 | 0
6859 | 4 | 14 |  | CC DChg | 00:19:00 | 57:00:39 | -1550.2233 | 3.8982 | 0.4909 | 490.9 | 0 | 0 | 0.4909 | 490.9 | 1.9528 | 1952.82 | 0 | 0 | 1.9528 | 1952.82 | 2024-06-15 23:12:51 | -6.0431 | -2975.9595 | -2975.9595 | 2514.6 | Close | 17.5091 |  | 0 | 30.4 | 0 | 0
6860 | 4 | 14 |  | CC DChg | 00:19:30 | 57:01:09 | -1550.2233 | 3.8935 | 0.5038 | 503.82 | 0 | 0 | 0.5038 | 503.82 | 2.0031 | 2003.12 | 0 | 0 | 2.0031 | 2003.12 | 2024-06-15 23:13:21 | -6.0359 | -2778.1779 | -2778.1779 | 2511.6 | Close | 17.9698 |  | 0 | 30.4 | 0 | 0
6861 | 4 | 14 |  | CC DChg | 00:20:00 | 57:01:39 | -1550.2233 | 3.8892 | 0.5167 | 516.74 | 0 | 0 | 0.5167 | 516.74 | 2.0534 | 2053.36 | 0 | 0 | 2.0534 | 2053.36 | 2024-06-15 23:13:51 | -6.0291 | -2976.6192 | -2976.6192 | 2508.8 | Close | 18.4306 |  | 0 | 30.3 | 0 | 0
6862 | 4 | 14 |  | CC DChg | 00:20:30 | 57:02:09 | -1550.2233 | 3.8845 | 0.5297 | 529.66 | 0 | 0 | 0.5297 | 529.66 | 2.1036 | 2103.63 | 0 | 0 | 2.1036 | 2103.63 | 2024-06-15 23:14:21 | -6.0219 | -2778.1947 | -2778.1947 | 2505.8 | Close | 18.8914 |  | 0 | 30.3 | 0 | 0
6863 | 4 | 14 |  | CC DChg | 00:21:00 | 57:02:39 | -1550.2233 | 3.8805 | 0.5426 | 542.58 | 0 | 0 | 0.5426 | 542.58 | 2.1538 | 2153.76 | 0 | 0 | 2.1538 | 2153.76 | 2024-06-15 23:14:51 | -6.0157 | -3204.7946 | -3204.7946 | 2503.3 | Close | 19.3521 |  | -0.0002 | 30.3 | 0 | 0
6864 | 4 | 14 |  | CC DChg | 00:21:30 | 57:03:09 | -1550.2233 | 3.8762 | 0.5555 | 555.5 | 0 | 0 | 0.5555 | 555.5 | 2.2038 | 2203.84 | 0 | 0 | 2.2038 | 2203.84 | 2024-06-15 23:15:21 | -6.0089 | -2976.6192 | -2976.6192 | 2500.4 | Close | 19.8129 |  | 0 | 30.3 | 0 | 0
6865 | 4 | 14 |  | CC DChg | 00:22:00 | 57:03:39 | -1550.2233 | 3.8721 | 0.5684 | 568.42 | 0 | 0 | 0.5684 | 568.42 | 2.2539 | 2253.94 | 0 | 0 | 2.2539 | 2253.94 | 2024-06-15 23:15:51 | -6.0027 | -3205.592 | -3205.592 | 2497.8 | Close | 20.2737 |  | 0 | 30.3 | 0 | 0
6866 | 4 | 14 |  | CC DChg | 00:22:30 | 57:04:09 | -1550.2233 | 3.8681 | 0.5813 | 581.33 | 0 | 0 | 0.5813 | 581.33 | 2.3039 | 2303.91 | 0 | 0 | 2.3039 | 2303.91 | 2024-06-15 23:16:21 | -5.9964 | -3205.5899 | -3205.5899 | 2495.2 | Close | 20.7344 |  | 0 | 30.3 | 0 | 0
6867 | 4 | 14 |  | CC DChg | 00:23:00 | 57:04:39 | -1550.2233 | 3.8641 | 0.5943 | 594.25 | 0 | 0 | 0.5943 | 594.25 | 2.3538 | 2353.83 | 0 | 0 | 2.3538 | 2353.83 | 2024-06-15 23:16:51 | -5.9902 | -3205.5899 | -3205.5899 | 2492.6 | Close | 21.1952 |  | 0 | 30.3 | 0 | 0
6868 | 4 | 14 |  | CC DChg | 00:23:30 | 57:05:09 | -1550.2233 | 3.8601 | 0.6072 | 607.17 | 0 | 0 | 0.6072 | 607.17 | 2.4038 | 2403.77 | 0 | 0 | 2.4038 | 2403.77 | 2024-06-15 23:17:21 | -5.9839 | -3204.8657 | -3204.8657 | 2490 | Close | 21.656 |  | 0 | 30.3 | 0 | 0
6869 | 4 | 14 |  | CC DChg | 00:24:00 | 57:05:39 | -1550.2233 | 3.8563 | 0.6201 | 620.09 | 0 | 0 | 0.6201 | 620.09 | 2.4536 | 2453.59 | 0 | 0 | 2.4536 | 2453.59 | 2024-06-15 23:17:51 | -5.9782 | -3472.7224 | -3472.7224 | 2487.6 | Close | 22.1167 |  | 0 | 30.3 | 0 | 0
6870 | 4 | 14 |  | CC DChg | 00:24:30 | 57:06:09 | -1550.2233 | 3.8523 | 0.633 | 633.01 | 0 | 0 | 0.633 | 633.01 | 2.5034 | 2503.36 | 0 | 0 | 2.5034 | 2503.36 | 2024-06-15 23:18:21 | -5.9719 | -3205.5899 | -3205.5899 | 2485 | Close | 22.5775 |  | 0 | 30.2 | 0 | 0
6871 | 4 | 14 |  | CC DChg | 00:25:00 | 57:06:39 | -1550.2233 | 3.8486 | 0.6459 | 645.93 | 0 | 0 | 0.6459 | 645.93 | 2.5531 | 2553.14 | 0 | 0 | 2.5531 | 2553.14 | 2024-06-15 23:18:51 | -5.9662 | -3471.8194 | -3471.8194 | 2482.6 | Close | 23.0383 |  | 0 | 30.2 | 0 | 0
6872 | 4 | 14 |  | CC DChg | 00:25:30 | 57:07:09 | -1550.2233 | 3.8446 | 0.6588 | 658.85 | 0 | 0 | 0.6588 | 658.85 | 2.6028 | 2602.81 | 0 | 0 | 2.6028 | 2602.81 | 2024-06-15 23:19:21 | -5.9599 | -3205.5899 | -3205.5899 | 2480 | Close | 23.499 |  | 0 | 30.2 | 0 | 0
6873 | 4 | 14 |  | CC DChg | 00:26:00 | 57:07:39 | -1550.2233 | 3.8411 | 0.6718 | 671.76 | 0 | 0 | 0.6718 | 671.76 | 2.6524 | 2652.43 | 0 | 0 | 2.6524 | 2652.43 | 2024-06-15 23:19:51 | -5.9546 | -3788.4244 | -3788.4244 | 2477.8 | Close | 23.9598 |  | 0 | 30.2 | 0 | 0
6874 | 4 | 14 |  | CC DChg | 00:26:30 | 57:08:09 | -1550.2233 | 3.8371 | 0.6847 | 684.68 | 0 | 0 | 0.6847 | 684.68 | 2.7021 | 2702.08 | 0 | 0 | 2.7021 | 2702.08 | 2024-06-15 23:20:21 | -5.9484 | -3205.6179 | -3205.6179 | 2475.2 | Close | 24.4206 |  | 0 | 30.2 | 0 | 0
6875 | 4 | 14 |  | CC DChg | 00:27:00 | 57:08:39 | -1550.2233 | 3.8337 | 0.6976 | 697.6 | 0 | 0 | 0.6976 | 697.6 | 2.7516 | 2751.6 | 0 | 0 | 2.7516 | 2751.6 | 2024-06-15 23:20:51 | -5.9431 | -3787.3138 | -3787.3138 | 2473 | Close | 24.8813 |  | 0 | 30.2 | 0 | 0
6876 | 4 | 14 |  | CC DChg | 00:27:30 | 57:09:09 | -1550.2233 | 3.83 | 0.7105 | 710.52 | 0 | 0 | 0.7105 | 710.52 | 2.8011 | 2801.08 | 0 | 0 | 2.8011 | 2801.08 | 2024-06-15 23:21:21 | -5.9373 | -3472.7224 | -3472.7224 | 2470.6 | Close | 25.3421 |  | 0 | 30.2 | 0 | 0
6877 | 4 | 14 |  | CC DChg | 00:28:00 | 57:09:39 | -1550.2233 | 3.8266 | 0.7234 | 723.44 | 0 | 0 | 0.7234 | 723.44 | 2.8506 | 2850.58 | 0 | 0 | 2.8506 | 2850.58 | 2024-06-15 23:21:51 | -5.932 | -3788.4575 | -3788.4575 | 2468.4 | Close | 25.8029 |  | 0 | 30.2 | 0 | 0
6878 | 4 | 14 |  | CC DChg | 00:28:30 | 57:10:09 | -1550.2233 | 3.8229 | 0.7364 | 736.36 | 0 | 0 | 0.7364 | 736.36 | 2.9 | 2899.97 | 0 | 0 | 2.9 | 2899.97 | 2024-06-15 23:22:21 | -5.9263 | -3472.7224 | -3472.7224 | 2466 | Close | 26.2636 |  | 0 | 30.2 | 0 | 0
6879 | 4 | 14 |  | CC DChg | 00:29:00 | 57:10:39 | -1550.2233 | 3.8194 | 0.7493 | 749.28 | 0 | 0 | 0.7493 | 749.28 | 2.9493 | 2949.31 | 0 | 0 | 2.9493 | 2949.31 | 2024-06-15 23:22:51 | -5.921 | -3788.4244 | -3788.4244 | 2463.8 | Close | 26.7244 |  | 0 | 30.2 | 0 | 0
6880 | 4 | 14 |  | CC DChg | 00:29:30 | 57:11:09 | -1550.2233 | 3.8157 | 0.7622 | 762.19 | 0 | 0 | 0.7622 | 762.19 | 2.9987 | 2998.67 | 0 | 0 | 2.9987 | 2998.67 | 2024-06-15 23:23:21 | -5.9152 | -3471.8007 | -3471.8007 | 2461.4 | Close | 27.1852 |  | 0 | 30.2 | 0 | 0
6881 | 4 | 14 |  | CC DChg | 00:30:00 | 57:11:39 | -1550.2233 | 3.812 | 0.7751 | 775.11 | 0 | 0 | 0.7751 | 775.11 | 3.0479 | 3047.92 | 0 | 0 | 3.0479 | 3047.92 | 2024-06-15 23:23:51 | -5.9095 | -3472.7224 | -3472.7224 | 2459 | Close | 27.6459 |  | 0 | 30.1 | 0 | 0
6882 | 4 | 14 |  | CC DChg | 00:30:30 | 57:12:09 | -1550.2233 | 3.8086 | 0.788 | 788.03 | 0 | 0 | 0.788 | 788.03 | 3.0971 | 3097.12 | 0 | 0 | 3.0971 | 3097.12 | 2024-06-15 23:24:21 | -5.9042 | -3788.4244 | -3788.4244 | 2456.8 | Close | 28.1067 |  | 0 | 30.1 | 0 | 0
6883 | 4 | 14 |  | CC DChg | 00:31:00 | 57:12:39 | -1550.2233 | 3.8049 | 0.8009 | 800.95 | 0 | 0 | 0.8009 | 800.95 | 3.1463 | 3146.34 | 0 | 0 | 3.1463 | 3146.34 | 2024-06-15 23:24:51 | -5.8984 | -3471.8194 | -3471.8194 | 2454.4 | Close | 28.5675 |  | 0 | 30.1 | 0 | 0
6884 | 4 | 14 |  | CC DChg | 00:31:30 | 57:13:09 | -1550.2233 | 3.8012 | 0.8139 | 813.87 | 0 | 0 | 0.8139 | 813.87 | 3.1954 | 3195.45 | 0 | 0 | 3.1954 | 3195.45 | 2024-06-15 23:25:21 | -5.8926 | -3472.7224 | -3472.7224 | 2452 | Close | 29.0282 |  | 0 | 30.1 | 0 | 0
6885 | 4 | 14 |  | CC DChg | 00:32:00 | 57:13:39 | -1550.2233 | 3.7974 | 0.8268 | 826.79 | 0 | 0 | 0.8268 | 826.79 | 3.2445 | 3244.5 | 0 | 0 | 3.2445 | 3244.5 | 2024-06-15 23:25:51 | -5.8869 | -3472.7224 | -3472.7224 | 2449.6 | Close | 29.489 |  | 0 | 30.1 | 0 | 0
6886 | 4 | 14 |  | CC DChg | 00:32:30 | 57:14:09 | -1550.2233 | 3.7937 | 0.8397 | 839.71 | 0 | 0 | 0.8397 | 839.71 | 3.2936 | 3293.58 | 0 | 0 | 3.2936 | 3293.58 | 2024-06-15 23:26:21 | -5.8811 | -3472.734 | -3472.734 | 2447.2 | Close | 29.9498 |  | 0 | 30.1 | 0 | 0
6887 | 4 | 14 |  | CC DChg | 00:33:00 | 57:14:39 | -1550.2233 | 3.79 | 0.8526 | 852.62 | 0 | 0 | 0.8526 | 852.62 | 3.3425 | 3342.55 | 0 | 0 | 3.3425 | 3342.55 | 2024-06-15 23:26:51 | -5.8753 | -3472.7224 | -3472.7224 | 2444.81 | Close | 30.4105 |  | 0 | 30.1 | 0 | 0
6888 | 4 | 14 |  | CC DChg | 00:33:30 | 57:15:09 | -1550.2233 | 3.7863 | 0.8655 | 865.54 | 0 | 0 | 0.8655 | 865.54 | 3.3915 | 3391.46 | 0 | 0 | 3.3915 | 3391.46 | 2024-06-15 23:27:21 | -5.8696 | -3471.7891 | -3471.7891 | 2442.4 | Close | 30.8713 |  | 0 | 30.1 | 0 | 0
6889 | 4 | 14 |  | CC DChg | 00:34:00 | 57:15:39 | -1550.2233 | 3.7822 | 0.8785 | 878.46 | 0 | 0 | 0.8785 | 878.46 | 3.4404 | 3440.39 | 0 | 0 | 3.4404 | 3440.39 | 2024-06-15 23:27:51 | -5.8633 | -3205.6006 | -3205.6006 | 2439.81 | Close | 31.3321 |  | 0 | 30.1 | 0 | 0
6890 | 4 | 14 |  | CC DChg | 00:34:30 | 57:16:09 | -1550.2233 | 3.7785 | 0.8914 | 891.38 | 0 | 0 | 0.8914 | 891.38 | 3.4892 | 3489.2 | 0 | 0 | 3.4892 | 3489.2 | 2024-06-15 23:28:21 | -5.8576 | -3472.7224 | -3472.7224 | 2437.41 | Close | 31.7928 |  | 0 | 30.1 | 0 | 0
6891 | 4 | 14 |  | CC DChg | 00:35:00 | 57:16:39 | -1550.2233 | 3.7742 | 0.9043 | 904.3 | 0 | 0 | 0.9043 | 904.3 | 3.538 | 3537.96 | 0 | 0 | 3.538 | 3537.96 | 2024-06-15 23:28:51 | -5.8508 | -2976.6192 | -2976.6192 | 2434.61 | Close | 32.2536 |  | 0 | 30 | 0 | 0
6892 | 4 | 14 |  | CC DChg | 00:35:30 | 57:17:09 | -1550.2233 | 3.7705 | 0.9172 | 917.22 | 0 | 0 | 0.9172 | 917.22 | 3.5867 | 3586.74 | 0 | 0 | 3.5867 | 3586.74 | 2024-06-15 23:29:21 | -5.8451 | -3471.8007 | -3471.8007 | 2432.21 | Close | 32.7144 |  | 0 | 30 | 0 | 0
6893 | 4 | 14 |  | CC DChg | 00:36:00 | 57:17:39 | -1550.2233 | 3.7661 | 0.9301 | 930.14 | 0 | 0 | 0.9301 | 930.14 | 3.6354 | 3635.39 | 0 | 0 | 3.6354 | 3635.39 | 2024-06-15 23:29:51 | -5.8383 | -2976.6192 | -2976.6192 | 2429.41 | Close | 33.1751 |  | 0 | 30 | 0 | 0
6894 | 4 | 14 |  | CC DChg | 00:36:30 | 57:18:09 | -1550.2233 | 3.7624 | 0.9431 | 943.05 | 0 | 0 | 0.9431 | 943.05 | 3.684 | 3684 | 0 | 0 | 3.684 | 3684 | 2024-06-15 23:30:21 | -5.8326 | -3472.7224 | -3472.7224 | 2427.01 | Close | 33.6359 |  | 0 | 30 | 0 | 0
6895 | 4 | 14 |  | CC DChg | 00:37:00 | 57:18:39 | -1550.2233 | 3.7581 | 0.956 | 955.97 | 0 | 0 | 0.956 | 955.97 | 3.7326 | 3732.63 | 0 | 0 | 3.7326 | 3732.63 | 2024-06-15 23:30:51 | -5.8258 | -2976.6292 | -2976.6292 | 2424.21 | Close | 34.0967 |  | 0 | 30 | 0 | 0
6896 | 4 | 14 |  | CC DChg | 00:37:30 | 57:19:09 | -1550.2233 | 3.7543 | 0.9689 | 968.89 | 0 | 0 | 0.9689 | 968.89 | 3.7811 | 3781.13 | 0 | 0 | 3.7811 | 3781.13 | 2024-06-15 23:31:21 | -5.8201 | -3471.7891 | -3471.7891 | 2421.81 | Close | 34.5574 |  | 0 | 31.3 | 0 | 0
6897 | 4 | 14 |  | CC DChg | 00:38:00 | 57:19:39 | -1550.2233 | 3.75 | 0.9818 | 981.81 | 0 | 0 | 0.9818 | 981.81 | 3.8296 | 3829.58 | 0 | 0 | 3.8296 | 3829.58 | 2024-06-15 23:31:51 | -5.8133 | -2976.6192 | -2976.6192 | 2419.01 | Close | 35.0182 |  | 0 | 31.1 | 0 | 0
6898 | 4 | 14 |  | CC DChg | 00:38:30 | 57:20:09 | -1550.2233 | 3.7463 | 0.9947 | 994.73 | 0 | 0 | 0.9947 | 994.73 | 3.878 | 3878.05 | 0 | 0 | 3.878 | 3878.05 | 2024-06-15 23:32:21 | -5.8076 | -3472.7714 | -3472.7714 | 2416.61 | Close | 35.479 |  | 0 | 30.8 | 0 | 0
6899 | 4 | 14 |  | CC DChg | 00:39:00 | 57:20:39 | -1550.2233 | 3.7419 | 1.0076 | 1007.65 | 0 | 0 | 1.0076 | 1007.65 | 3.9264 | 3926.39 | 0 | 0 | 3.9264 | 3926.39 | 2024-06-15 23:32:51 | -5.8008 | -2975.9335 | -2975.9335 | 2413.81 | Close | 35.9397 |  | 0 | 30.6 | 0 | 0
6900 | 4 | 14 |  | CC DChg | 00:39:30 | 57:21:09 | -1550.2233 | 3.7379 | 1.0206 | 1020.57 | 0 | 0 | 1.0206 | 1020.57 | 3.9747 | 3974.68 | 0 | 0 | 3.9747 | 3974.68 | 2024-06-15 23:33:21 | -5.7946 | -3205.5899 | -3205.5899 | 2411.21 | Close | 36.4005 |  | 0 | 30.5 | 0 | 0
6901 | 4 | 14 |  | CC DChg | 00:40:00 | 57:21:39 | -1550.2233 | 3.7336 | 1.0335 | 1033.48 | 0 | 0 | 1.0335 | 1033.48 | 4.023 | 4022.99 | 0 | 0 | 4.023 | 4022.99 | 2024-06-15 23:33:51 | -5.7879 | -2976.6612 | -2976.6612 | 2408.41 | Close | 36.8613 |  | 0 | 30.4 | 0 | 0
6902 | 4 | 14 |  | CC DChg | 00:40:30 | 57:22:09 | -1550.2233 | 3.7295 | 1.0464 | 1046.4 | 0 | 0 | 1.0464 | 1046.4 | 4.0712 | 4071.17 | 0 | 0 | 4.0712 | 4071.17 | 2024-06-15 23:34:21 | -5.7816 | -3205.5899 | -3205.5899 | 2405.81 | Close | 37.322 |  | 0 | 30.4 | 0 | 0
6903 | 4 | 14 |  | CC DChg | 00:41:00 | 57:22:39 | -1550.2233 | 3.7252 | 1.0593 | 1059.32 | 0 | 0 | 1.0593 | 1059.32 | 4.1193 | 4119.3 | 0 | 0 | 4.1193 | 4119.3 | 2024-06-15 23:34:51 | -5.7749 | -2975.9335 | -2975.9335 | 2403.01 | Close | 37.7828 |  | 0 | 30.4 | 0 | 0
6904 | 4 | 14 |  | CC DChg | 00:41:30 | 57:23:09 | -1550.2233 | 3.7209 | 1.0722 | 1072.24 | 0 | 0 | 1.0722 | 1072.24 | 4.1674 | 4167.45 | 0 | 0 | 4.1674 | 4167.45 | 2024-06-15 23:35:21 | -5.7682 | -2976.6292 | -2976.6292 | 2400.21 | Close | 38.2436 |  | 0 | 30.3 | 0 | 0
6905 | 4 | 14 |  | CC DChg | 00:42:00 | 57:23:39 | -1550.2233 | 3.7168 | 1.0852 | 1085.16 | 0 | 0 | 1.0852 | 1085.16 | 4.2155 | 4215.46 | 0 | 0 | 4.2155 | 4215.46 | 2024-06-15 23:35:51 | -5.7619 | -3205.5899 | -3205.5899 | 2397.61 | Close | 38.7043 |  | 0 | 30.3 | 0 | 0
6906 | 4 | 14 |  | CC DChg | 00:42:30 | 57:24:09 | -1550.2233 | 3.7125 | 1.0981 | 1098.08 | 0 | 0 | 1.0981 | 1098.08 | 4.2634 | 4263.42 | 0 | 0 | 4.2634 | 4263.42 | 2024-06-15 23:36:21 | -5.7552 | -2976.6192 | -2976.6192 | 2394.81 | Close | 39.1651 |  | 0 | 30.3 | 0 | 0
6907 | 4 | 14 |  | CC DChg | 00:43:00 | 57:24:39 | -1550.2233 | 3.7085 | 1.111 | 1111 | 0 | 0 | 1.111 | 1111 | 4.3114 | 4311.41 | 0 | 0 | 4.3114 | 4311.41 | 2024-06-15 23:36:51 | -5.7489 | -3204.8743 | -3204.8743 | 2392.21 | Close | 39.6259 |  | 0 | 30.2 | 0 | 0
6908 | 4 | 14 |  | CC DChg | 00:43:30 | 57:25:09 | -1550.2233 | 3.7038 | 1.1239 | 1123.91 | 0 | 0 | 1.1239 | 1123.91 | 4.3593 | 4359.26 | 0 | 0 | 4.3593 | 4359.26 | 2024-06-15 23:37:21 | -5.7417 | -2778.1779 | -2778.1779 | 2389.21 | Close | 40.0866 |  | 0 | 30.2 | 0 | 0
6909 | 4 | 14 |  | CC DChg | 00:44:00 | 57:25:39 | -1550.2233 | 3.6998 | 1.1368 | 1136.83 | 0 | 0 | 1.1368 | 1136.83 | 4.4071 | 4407.06 | 0 | 0 | 4.4071 | 4407.06 | 2024-06-15 23:37:51 | -5.7355 | -3205.5899 | -3205.5899 | 2386.71 | Close | 40.5474 |  | -0.0002 | 30.2 | 0 | 0
6910 | 4 | 14 |  | CC DChg | 00:44:30 | 57:26:09 | -1550.5953 | 3.6954 | 1.1498 | 1149.75 | 0 | 0 | 1.1498 | 1149.75 | 4.4549 | 4454.88 | 0 | 0 | 4.4549 | 4454.88 | 2024-06-15 23:38:21 | -5.7301 | -2976.0554 | -2976.0554 | 2383.24 | Close | 41.0082 |  | 0 | 30.2 | 0 | 0
6911 | 4 | 14 |  | CC DChg | 00:45:00 | 57:26:39 | -1550.2233 | 3.6911 | 1.1627 | 1162.67 | 0 | 0 | 1.1627 | 1162.67 | 4.5026 | 4502.57 | 0 | 0 | 4.5026 | 4502.57 | 2024-06-15 23:38:51 | -5.722 | -2976.6192 | -2976.6192 | 2381.01 | Close | 41.4689 |  | 0 | 30.2 | 0 | 0
6912 | 4 | 14 |  | CC DChg | 00:45:30 | 57:27:09 | -1550.2233 | 3.6868 | 1.1756 | 1175.59 | 0 | 0 | 1.1756 | 1175.59 | 4.5502 | 4550.19 | 0 | 0 | 4.5502 | 4550.19 | 2024-06-15 23:39:21 | -5.7153 | -2976.6192 | -2976.6192 | 2378.21 | Close | 41.9297 |  | 0 | 30.1 | 0 | 0
6913 | 4 | 14 |  | CC DChg | 00:46:00 | 57:27:39 | -1550.2233 | 3.6827 | 1.1885 | 1188.51 | 0 | 0 | 1.1885 | 1188.51 | 4.5979 | 4597.85 | 0 | 0 | 4.5979 | 4597.85 | 2024-06-15 23:39:51 | -5.709 | -3205.6868 | -3205.6868 | 2375.61 | Close | 42.3905 |  | 0 | 30.1 | 0 | 0
6914 | 4 | 14 |  | CC DChg | 00:46:30 | 57:28:09 | -1550.2233 | 3.6781 | 1.2014 | 1201.43 | 0 | 0 | 1.2014 | 1201.43 | 4.6454 | 4645.37 | 0 | 0 | 4.6454 | 4645.37 | 2024-06-15 23:40:21 | -5.7018 | -2777.5806 | -2777.5806 | 2372.61 | Close | 42.8512 |  | 0 | 30.1 | 0 | 0
6915 | 4 | 14 |  | CC DChg | 00:47:00 | 57:28:39 | -1550.2233 | 3.674 | 1.2143 | 1214.34 | 0 | 0 | 1.2143 | 1214.34 | 4.6928 | 4692.83 | 0 | 0 | 4.6928 | 4692.83 | 2024-06-15 23:40:51 | -5.6956 | -3205.5899 | -3205.5899 | 2370.01 | Close | 43.312 |  | 0 | 30.1 | 0 | 0
6916 | 4 | 14 |  | CC DChg | 00:47:30 | 57:29:09 | -1550.2233 | 3.6697 | 1.2273 | 1227.26 | 0 | 0 | 1.2273 | 1227.26 | 4.7403 | 4740.32 | 0 | 0 | 4.7403 | 4740.32 | 2024-06-15 23:41:21 | -5.6889 | -2976.6452 | -2976.6452 | 2367.21 | Close | 43.7728 |  | 0 | 30.1 | 0 | 0
6917 | 4 | 14 |  | CC DChg | 00:48:00 | 57:29:39 | -1550.2233 | 3.6654 | 1.2402 | 1240.18 | 0 | 0 | 1.2402 | 1240.18 | 4.7877 | 4787.67 | 0 | 0 | 4.7877 | 4787.67 | 2024-06-15 23:41:51 | -5.6821 | -2975.9335 | -2975.9335 | 2364.41 | Close | 44.2335 |  | 0 | 30.1 | 0 | 0
6918 | 4 | 14 |  | CC DChg | 00:48:30 | 57:30:09 | -1550.2233 | 3.661 | 1.2531 | 1253.1 | 0 | 0 | 1.2531 | 1253.1 | 4.835 | 4834.97 | 0 | 0 | 4.835 | 4834.97 | 2024-06-15 23:42:21 | -5.6754 | -2976.6192 | -2976.6192 | 2361.61 | Close | 44.6943 |  | 0 | 30 | 0 | 0
6919 | 4 | 14 |  | CC DChg | 00:49:00 | 57:30:39 | -1550.2233 | 3.657 | 1.266 | 1266.02 | 0 | 0 | 1.266 | 1266.02 | 4.8823 | 4882.29 | 0 | 0 | 4.8823 | 4882.29 | 2024-06-15 23:42:51 | -5.6692 | -3205.6523 | -3205.6523 | 2359.01 | Close | 45.1551 |  | 0 | 30 | 0 | 0
6920 | 4 | 14 |  | CC DChg | 00:49:30 | 57:31:09 | -1550.2233 | 3.6527 | 1.2789 | 1278.94 | 0 | 0 | 1.2789 | 1278.94 | 4.9295 | 4929.48 | 0 | 0 | 4.9295 | 4929.48 | 2024-06-15 23:43:21 | -5.6624 | -2976.6192 | -2976.6192 | 2356.21 | Close | 45.6159 |  | 0 | 30 | 0 | 0
6921 | 4 | 14 |  | CC DChg | 00:50:00 | 57:31:39 | -1550.2233 | 3.6486 | 1.2919 | 1291.86 | 0 | 0 | 1.2919 | 1291.86 | 4.9766 | 4976.62 | 0 | 0 | 4.9766 | 4976.62 | 2024-06-15 23:43:51 | -5.6562 | -3204.7946 | -3204.7946 | 2353.61 | Close | 46.0766 |  | 0 | 30 | 0 | 0
6922 | 4 | 14 |  | CC DChg | 00:50:30 | 57:32:09 | -1550.2233 | 3.6446 | 1.3048 | 1304.77 | 0 | 0 | 1.3048 | 1304.77 | 5.0238 | 5023.78 | 0 | 0 | 5.0238 | 5023.78 | 2024-06-15 23:44:21 | -5.6499 | -3205.6179 | -3205.6179 | 2351.01 | Close | 46.5374 |  | 0 | 30 | 0 | 0
6923 | 4 | 14 |  | CC DChg | 00:51:00 | 57:32:39 | -1550.2233 | 3.6403 | 1.3177 | 1317.69 | 0 | 0 | 1.3177 | 1317.69 | 5.0708 | 5070.8 | 0 | 0 | 5.0708 | 5070.8 | 2024-06-15 23:44:51 | -5.6432 | -2976.6192 | -2976.6192 | 2348.21 | Close | 46.9981 |  | 0 | 30 | 0 | 0
6924 | 4 | 14 |  | CC DChg | 00:51:30 | 57:33:09 | -1550.2233 | 3.6365 | 1.3306 | 1330.61 | 0 | 0 | 1.3306 | 1330.61 | 5.1178 | 5117.78 | 0 | 0 | 5.1178 | 5117.78 | 2024-06-15 23:45:21 | -5.6374 | -3472.7224 | -3472.7224 | 2345.81 | Close | 47.4589 |  | 0 | 29.9 | 0 | 0
6925 | 4 | 14 |  | CC DChg | 00:52:00 | 57:33:39 | -1550.2233 | 3.6322 | 1.3435 | 1343.53 | 0 | 0 | 1.3435 | 1343.53 | 5.1648 | 5164.78 | 0 | 0 | 5.1648 | 5164.78 | 2024-06-15 23:45:51 | -5.6307 | -2975.9595 | -2975.9595 | 2343.01 | Close | 47.9197 |  | 0 | 29.9 | 0 | 0
6926 | 4 | 14 |  | CC DChg | 00:52:30 | 57:34:09 | -1550.2233 | 3.6285 | 1.3564 | 1356.45 | 0 | 0 | 1.3564 | 1356.45 | 5.2117 | 5211.66 | 0 | 0 | 5.2117 | 5211.66 | 2024-06-15 23:46:21 | -5.6249 | -3472.7224 | -3472.7224 | 2340.61 | Close | 48.3804 |  | 0 | 29.9 | 0 | 0
6927 | 4 | 14 |  | CC DChg | 00:53:00 | 57:34:39 | -1550.2233 | 3.6244 | 1.3694 | 1369.37 | 0 | 0 | 1.3694 | 1369.37 | 5.2585 | 5258.48 | 0 | 0 | 5.2585 | 5258.48 | 2024-06-15 23:46:51 | -5.6187 | -3205.5899 | -3205.5899 | 2338.01 | Close | 48.8412 |  | 0 | 29.9 | 0 | 0
6928 | 4 | 14 |  | CC DChg | 00:53:30 | 57:35:09 | -1550.2233 | 3.6207 | 1.3823 | 1382.29 | 0 | 0 | 1.3823 | 1382.29 | 5.3053 | 5305.33 | 0 | 0 | 5.3053 | 5305.33 | 2024-06-15 23:47:21 | -5.6129 | -3472.7527 | -3472.7527 | 2335.61 | Close | 49.302 |  | 0 | 29.9 | 0 | 0
6929 | 4 | 14 |  | CC DChg | 00:54:00 | 57:35:39 | -1550.2233 | 3.6167 | 1.3952 | 1395.2 | 0 | 0 | 1.3952 | 1395.2 | 5.352 | 5352.05 | 0 | 0 | 5.352 | 5352.05 | 2024-06-15 23:47:51 | -5.6067 | -3204.7946 | -3204.7946 | 2333.01 | Close | 49.7627 |  | 0 | 29.8 | 0 | 0
6930 | 4 | 14 |  | CC DChg | 00:54:30 | 57:36:09 | -1550.2233 | 3.6133 | 1.4081 | 1408.12 | 0 | 0 | 1.4081 | 1408.12 | 5.3987 | 5398.73 | 0 | 0 | 5.3987 | 5398.73 | 2024-06-15 23:48:21 | -5.6014 | -3788.4244 | -3788.4244 | 2330.81 | Close | 50.2235 |  | 0 | 29.8 | 0 | 0
6931 | 4 | 14 |  | CC DChg | 00:55:00 | 57:36:39 | -1550.2233 | 3.6096 | 1.421 | 1421.04 | 0 | 0 | 1.421 | 1421.04 | 5.4454 | 5445.43 | 0 | 0 | 5.4454 | 5445.43 | 2024-06-15 23:48:51 | -5.5956 | -3472.7527 | -3472.7527 | 2328.41 | Close | 50.6843 |  | 0 | 29.8 | 0 | 0
6932 | 4 | 14 |  | CC DChg | 00:55:30 | 57:37:09 | -1550.2233 | 3.6058 | 1.434 | 1433.96 | 0 | 0 | 1.434 | 1433.96 | 5.492 | 5492.01 | 0 | 0 | 5.492 | 5492.01 | 2024-06-15 23:49:21 | -5.5899 | -3472.7224 | -3472.7224 | 2326.01 | Close | 51.145 |  | 0 | 29.8 | 0 | 0
6933 | 4 | 14 |  | CC DChg | 00:56:00 | 57:37:39 | -1550.2233 | 3.6024 | 1.4469 | 1446.88 | 0 | 0 | 1.4469 | 1446.88 | 5.5385 | 5538.55 | 0 | 0 | 5.5385 | 5538.55 | 2024-06-15 23:49:51 | -5.5846 | -3787.3138 | -3787.3138 | 2323.81 | Close | 51.6058 |  | 0 | 29.8 | 0 | 0
6934 | 4 | 14 |  | CC DChg | 00:56:30 | 57:38:09 | -1550.2233 | 3.599 | 1.4598 | 1459.8 | 0 | 0 | 1.4598 | 1459.8 | 5.5851 | 5585.11 | 0 | 0 | 5.5851 | 5585.11 | 2024-06-15 23:50:21 | -5.5793 | -3788.4575 | -3788.4575 | 2321.61 | Close | 52.0666 |  | 0 | 29.8 | 0 | 0
6935 | 4 | 14 |  | CC DChg | 00:57:00 | 57:38:39 | -1550.2233 | 3.5956 | 1.4727 | 1472.72 | 0 | 0 | 1.4727 | 1472.72 | 5.6316 | 5631.56 | 0 | 0 | 5.6316 | 5631.56 | 2024-06-15 23:50:51 | -5.574 | -3788.4244 | -3788.4244 | 2319.41 | Close | 52.5273 |  | 0 | 29.7 | 0 | 0
6936 | 4 | 14 |  | CC DChg | 00:57:30 | 57:39:09 | -1550.2233 | 3.5922 | 1.4856 | 1485.63 | 0 | 0 | 1.4856 | 1485.63 | 5.678 | 5677.97 | 0 | 0 | 5.678 | 5677.97 | 2024-06-15 23:51:21 | -5.5687 | -3788.4244 | -3788.4244 | 2317.22 | Close | 52.9881 |  | 0 | 29.7 | 0 | 0
6937 | 4 | 14 |  | CC DChg | 00:58:00 | 57:39:39 | -1550.2233 | 3.5891 | 1.4986 | 1498.55 | 0 | 0 | 1.4986 | 1498.55 | 5.7244 | 5724.4 | 0 | 0 | 5.7244 | 5724.4 | 2024-06-15 23:51:51 | -5.5639 | -4167.3032 | -4167.3032 | 2315.22 | Close | 53.4489 |  | 0 | 29.7 | 0 | 0
6938 | 4 | 14 |  | CC DChg | 00:58:30 | 57:40:09 | -1550.2233 | 3.5857 | 1.5115 | 1511.47 | 0 | 0 | 1.5115 | 1511.47 | 5.7707 | 5770.72 | 0 | 0 | 5.7707 | 5770.72 | 2024-06-15 23:52:21 | -5.5586 | -3787.3138 | -3787.3138 | 2313.01 | Close | 53.9096 |  | 0 | 29.7 | 0 | 0
6939 | 4 | 14 |  | CC DChg | 00:59:00 | 57:40:39 | -1550.2233 | 3.5826 | 1.5244 | 1524.39 | 0 | 0 | 1.5244 | 1524.39 | 5.817 | 5817 | 0 | 0 | 5.817 | 5817 | 2024-06-15 23:52:51 | -5.5538 | -4167.2668 | -4167.2668 | 2311.02 | Close | 54.3704 |  | 0 | 29.7 | 0 | 0
6940 | 4 | 14 |  | CC DChg | 00:59:30 | 57:41:09 | -1550.2233 | 3.5795 | 1.5373 | 1537.31 | 0 | 0 | 1.5373 | 1537.31 | 5.8633 | 5863.3 | 0 | 0 | 5.8633 | 5863.3 | 2024-06-15 23:53:21 | -5.549 | -4167.3032 | -4167.3032 | 2309.02 | Close | 54.8312 |  | 0 | 29.7 | 0 | 0
6941 | 4 | 14 |  | CC DChg | 01:00:00 | 57:41:39 | -1550.2233 | 3.5764 | 1.5502 | 1550.23 | 0 | 0 | 1.5502 | 1550.23 | 5.9095 | 5909.51 | 0 | 0 | 5.9095 | 5909.51 | 2024-06-15 23:53:51 | -5.5442 | -4167.2668 | -4167.2668 | 2307.02 | Close | 55.2919 |  | 0 | 29.7 | 0 | 0
6942 | 4 | 14 |  | CC DChg | 01:00:30 | 57:42:09 | -1550.2233 | 3.5733 | 1.5631 | 1563.15 | 0 | 0 | 1.5631 | 1563.15 | 5.9557 | 5955.67 | 0 | 0 | 5.9557 | 5955.67 | 2024-06-15 23:54:21 | -5.5394 | -4167.2668 | -4167.2668 | 2305.02 | Close | 55.7527 |  | 0 | 29.6 | 0 | 0
6943 | 4 | 14 |  | CC DChg | 01:01:00 | 57:42:39 | -1550.2233 | 3.5702 | 1.5761 | 1576.06 | 0 | 0 | 1.5761 | 1576.06 | 6.0018 | 6001.85 | 0 | 0 | 6.0018 | 6001.85 | 2024-06-15 23:54:51 | -5.5346 | -4167.2136 | -4167.2136 | 2303.02 | Close | 56.2135 |  | 0 | 29.6 | 0 | 0
6944 | 4 | 14 |  | CC DChg | 01:01:30 | 57:43:09 | -1550.2233 | 3.5674 | 1.589 | 1588.98 | 0 | 0 | 1.589 | 1588.98 | 6.0479 | 6047.93 | 0 | 0 | 6.0479 | 6047.93 | 2024-06-15 23:55:21 | -5.5303 | -4628.6375 | -4628.6375 | 2301.22 | Close | 56.6742 |  | 0 | 29.6 | 0 | 0
6945 | 4 | 14 |  | CC DChg | 01:02:00 | 57:43:39 | -1550.2233 | 3.5646 | 1.6019 | 1601.9 | 0 | 0 | 1.6019 | 1601.9 | 6.094 | 6093.98 | 0 | 0 | 6.094 | 6093.98 | 2024-06-15 23:55:51 | -5.5259 | -4630.2965 | -4630.2965 | 2299.42 | Close | 57.135 |  | 0 | 29.6 | 0 | 0
6946 | 4 | 14 |  | CC DChg | 01:02:30 | 57:44:09 | -1550.2233 | 3.5615 | 1.6148 | 1614.82 | 0 | 0 | 1.6148 | 1614.82 | 6.14 | 6140.05 | 0 | 0 | 6.14 | 6140.05 | 2024-06-15 23:56:21 | -5.5211 | -4167.348 | -4167.348 | 2297.42 | Close | 57.5958 |  | 0 | 29.7 | 0 | 0
6947 | 4 | 14 |  | CC DChg | 01:03:00 | 57:44:39 | -1550.2233 | 3.5587 | 1.6277 | 1627.74 | 0 | 0 | 1.6277 | 1627.74 | 6.186 | 6186.02 | 0 | 0 | 6.186 | 6186.02 | 2024-06-15 23:56:51 | -5.5168 | -4630.2965 | -4630.2965 | 2295.62 | Close | 58.0565 |  | 0 | 30.7 | 0 | 0
6948 | 4 | 14 |  | CC DChg | 01:03:30 | 57:45:09 | -1550.2233 | 3.5559 | 1.6407 | 1640.66 | 0 | 0 | 1.6407 | 1640.66 | 6.232 | 6231.96 | 0 | 0 | 6.232 | 6231.96 | 2024-06-15 23:57:21 | -5.5125 | -4628.6375 | -4628.6375 | 2293.82 | Close | 58.5173 |  | 0 | 30.5 | 0 | 0
6949 | 4 | 14 |  | CC DChg | 01:04:00 | 57:45:39 | -1550.2233 | 3.5531 | 1.6536 | 1653.58 | 0 | 0 | 1.6536 | 1653.58 | 6.2779 | 6277.91 | 0 | 0 | 6.2779 | 6277.91 | 2024-06-15 23:57:51 | -5.5082 | -4630.2871 | -4630.2871 | 2292.02 | Close | 58.9781 |  | 0 | 30.4 | 0 | 0
6950 | 4 | 14 |  | CC DChg | 01:04:30 | 57:46:09 | -1550.2233 | 3.5503 | 1.6665 | 1666.49 | 0 | 0 | 1.6665 | 1666.49 | 6.3238 | 6323.78 | 0 | 0 | 6.3238 | 6323.78 | 2024-06-15 23:58:21 | -5.5038 | -4630.2965 | -4630.2965 | 2290.22 | Close | 59.4388 |  | 0 | 30.3 | 0 | 0
6951 | 4 | 14 |  | CC DChg | 01:05:00 | 57:46:39 | -1550.2233 | 3.5479 | 1.6794 | 1679.41 | 0 | 0 | 1.6794 | 1679.41 | 6.3696 | 6369.61 | 0 | 0 | 6.3696 | 6369.61 | 2024-06-15 23:58:51 | -5.5 | -5209.0836 | -5209.0836 | 2288.62 | Close | 59.8996 |  | 0 | 30.2 | 0 | 0
6952 | 4 | 14 |  | CC DChg | 01:05:30 | 57:47:09 | -1550.2233 | 3.5448 | 1.6923 | 1692.33 | 0 | 0 | 1.6923 | 1692.33 | 6.4155 | 6415.46 | 0 | 0 | 6.4155 | 6415.46 | 2024-06-15 23:59:21 | -5.4952 | -4167.2584 | -4167.2584 | 2286.62 | Close | 60.3604 |  | 0 | 30.1 | 0 | 0
6953 | 4 | 14 |  | CC DChg | 01:06:00 | 57:47:39 | -1550.2233 | 3.5423 | 1.7052 | 1705.25 | 0 | 0 | 1.7052 | 1705.25 | 6.4612 | 6461.22 | 0 | 0 | 6.4612 | 6461.22 | 2024-06-15 23:59:51 | -5.4913 | -5209.0836 | -5209.0836 | 2285.02 | Close | 60.8211 |  | 0 | 30.1 | 0 | 0
6954 | 4 | 14 |  | CC DChg | 01:06:30 | 57:48:09 | -1550.2233 | 3.5392 | 1.7182 | 1718.17 | 0 | 0 | 1.7182 | 1718.17 | 6.507 | 6506.98 | 0 | 0 | 6.507 | 6506.98 | 2024-06-16 00:00:21 | -5.4865 | -4165.9771 | -4165.9771 | 2283.02 | Close | 61.2819 |  | 0 | 30.1 | 0 | 0
6955 | 4 | 14 |  | CC DChg | 01:07:00 | 57:48:39 | -1550.2233 | 3.5367 | 1.7311 | 1731.09 | 0 | 0 | 1.7311 | 1731.09 | 6.5527 | 6552.67 | 0 | 0 | 6.5527 | 6552.67 | 2024-06-16 00:00:51 | -5.4827 | -5211.1848 | -5211.1848 | 2281.42 | Close | 61.7427 |  | 0 | 30.1 | 0 | 0
6956 | 4 | 14 |  | CC DChg | 01:07:30 | 57:49:09 | -1550.2233 | 3.5339 | 1.744 | 1744.01 | 0 | 0 | 1.744 | 1744.01 | 6.5983 | 6598.32 | 0 | 0 | 6.5983 | 6598.32 | 2024-06-16 00:01:21 | -5.4784 | -4628.6375 | -4628.6375 | 2279.62 | Close | 62.2034 |  | 0 | 30.1 | 0 | 0
6957 | 4 | 14 |  | CC DChg | 01:08:00 | 57:49:39 | -1550.2233 | 3.5311 | 1.7569 | 1756.92 | 0 | 0 | 1.7569 | 1756.92 | 6.644 | 6643.99 | 0 | 0 | 6.644 | 6643.99 | 2024-06-16 00:01:51 | -5.474 | -4630.3369 | -4630.3369 | 2277.82 | Close | 62.6642 |  | 0 | 30.1 | 0 | 0
6958 | 4 | 14 |  | CC DChg | 01:08:30 | 57:50:09 | -1550.2233 | 3.5283 | 1.7698 | 1769.84 | 0 | 0 | 1.7698 | 1769.84 | 6.6896 | 6689.57 | 0 | 0 | 6.6896 | 6689.57 | 2024-06-16 00:02:21 | -5.4697 | -4630.2965 | -4630.2965 | 2276.02 | Close | 63.125 |  | 0 | 30.1 | 0 | 0
6959 | 4 | 14 |  | CC DChg | 01:09:00 | 57:50:39 | -1550.2233 | 3.5255 | 1.7828 | 1782.76 | 0 | 0 | 1.7828 | 1782.76 | 6.7351 | 6735.12 | 0 | 0 | 6.7351 | 6735.12 | 2024-06-16 00:02:51 | -5.4654 | -4630.2965 | -4630.2965 | 2274.22 | Close | 63.5857 |  | 0 | 30.1 | 0 | 0
6960 | 4 | 14 |  | CC DChg | 01:09:30 | 57:51:09 | -1550.2233 | 3.5224 | 1.7957 | 1795.68 | 0 | 0 | 1.7957 | 1795.68 | 6.7807 | 6780.68 | 0 | 0 | 6.7807 | 6780.68 | 2024-06-16 00:03:21 | -5.4606 | -4165.9146 | -4165.9146 | 2272.22 | Close | 64.0465 |  | 0 | 30.1 | 0 | 0
6961 | 4 | 14 |  | CC DChg | 01:10:00 | 57:51:39 | -1550.2233 | 3.5197 | 1.8086 | 1808.6 | 0 | 0 | 1.8086 | 1808.6 | 6.8261 | 6826.15 | 0 | 0 | 6.8261 | 6826.15 | 2024-06-16 00:03:51 | -5.4563 | -4630.2965 | -4630.2965 | 2270.42 | Close | 64.5073 |  | 0 | 30.1 | 0 | 0
6962 | 4 | 14 |  | CC DChg | 01:10:30 | 57:52:09 | -1550.2233 | 3.5172 | 1.8215 | 1821.52 | 0 | 0 | 1.8215 | 1821.52 | 6.8716 | 6871.59 | 0 | 0 | 6.8716 | 6871.59 | 2024-06-16 00:04:21 | -5.4524 | -5209.0836 | -5209.0836 | 2268.82 | Close | 64.968 |  | 0 | 30.1 | 0 | 0
6963 | 4 | 14 |  | CC DChg | 01:11:00 | 57:52:39 | -1550.2233 | 3.5141 | 1.8344 | 1834.44 | 0 | 0 | 1.8344 | 1834.44 | 6.917 | 6917.04 | 0 | 0 | 6.917 | 6917.04 | 2024-06-16 00:04:51 | -5.4476 | -4167.3032 | -4167.3032 | 2266.82 | Close | 65.4288 |  | 0 | 30.1 | 0 | 0
6964 | 4 | 14 |  | CC DChg | 01:11:30 | 57:53:09 | -1550.2233 | 3.511 | 1.8474 | 1847.35 | 0 | 0 | 1.8474 | 1847.35 | 6.9624 | 6962.39 | 0 | 0 | 6.9624 | 6962.39 | 2024-06-16 00:05:21 | -5.4428 | -4167.2668 | -4167.2668 | 2264.82 | Close | 65.8896 |  | 0 | 30.1 | 0 | 0
6965 | 4 | 14 |  | CC DChg | 01:12:00 | 57:53:39 | -1550.2233 | 3.5082 | 1.8603 | 1860.27 | 0 | 0 | 1.8603 | 1860.27 | 7.0077 | 7007.71 | 0 | 0 | 7.0077 | 7007.71 | 2024-06-16 00:05:51 | -5.4385 | -4628.6375 | -4628.6375 | 2263.02 | Close | 66.3503 |  | 0 | 30.1 | 0 | 0
6966 | 4 | 14 |  | CC DChg | 01:12:30 | 57:54:09 | -1550.2233 | 3.5051 | 1.8732 | 1873.19 | 0 | 0 | 1.8732 | 1873.19 | 7.053 | 7053.05 | 0 | 0 | 7.053 | 7053.05 | 2024-06-16 00:06:21 | -5.4337 | -4167.2584 | -4167.2584 | 2261.02 | Close | 66.8111 |  | 0 | 30.1 | 0 | 0
6967 | 4 | 14 |  | CC DChg | 01:13:00 | 57:54:39 | -1550.2233 | 3.502 | 1.8861 | 1886.11 | 0 | 0 | 1.8861 | 1886.11 | 7.0983 | 7098.29 | 0 | 0 | 7.0983 | 7098.29 | 2024-06-16 00:06:51 | -5.4289 | -4167.2668 | -4167.2668 | 2259.02 | Close | 67.2718 |  | 0 | 30.2 | 0 | 0
6968 | 4 | 14 |  | CC DChg | 01:13:30 | 57:55:09 | -1550.2233 | 3.4986 | 1.899 | 1899.03 | 0 | 0 | 1.899 | 1899.03 | 7.1435 | 7143.49 | 0 | 0 | 7.1435 | 7143.49 | 2024-06-16 00:07:21 | -5.4236 | -3788.4244 | -3788.4244 | 2256.82 | Close | 67.7326 |  | 0 | 30.2 | 0 | 0
6969 | 4 | 14 |  | CC DChg | 01:14:00 | 57:55:39 | -1550.2233 | 3.4955 | 1.9119 | 1911.95 | 0 | 0 | 1.9119 | 1911.95 | 7.1887 | 7188.71 | 0 | 0 | 7.1887 | 7188.71 | 2024-06-16 00:07:51 | -5.4188 | -4165.9594 | -4165.9594 | 2254.82 | Close | 68.1934 |  | 0 | 30.2 | 0 | 0
6970 | 4 | 14 |  | CC DChg | 01:14:30 | 57:56:09 | -1550.2233 | 3.4924 | 1.9249 | 1924.87 | 0 | 0 | 1.9249 | 1924.87 | 7.2338 | 7233.82 | 0 | 0 | 7.2338 | 7233.82 | 2024-06-16 00:08:21 | -5.414 | -4167.2668 | -4167.2668 | 2252.82 | Close | 68.6541 |  | 0 | 30.2 | 0 | 0
6971 | 4 | 14 |  | CC DChg | 01:15:00 | 57:56:39 | -1550.2233 | 3.489 | 1.9378 | 1937.78 | 0 | 0 | 1.9378 | 1937.78 | 7.2789 | 7278.89 | 0 | 0 | 7.2789 | 7278.89 | 2024-06-16 00:08:51 | -5.4087 | -3788.4244 | -3788.4244 | 2250.62 | Close | 69.1149 |  | 0 | 30.2 | 0 | 0
6972 | 4 | 14 |  | CC DChg | 01:15:30 | 57:57:09 | -1550.2233 | 3.4856 | 1.9507 | 1950.7 | 0 | 0 | 1.9507 | 1950.7 | 7.324 | 7323.99 | 0 | 0 | 7.324 | 7323.99 | 2024-06-16 00:09:21 | -5.4034 | -3788.4167 | -3788.4167 | 2248.42 | Close | 69.5757 |  | 0 | 30.3 | 0 | 0
6973 | 4 | 14 |  | CC DChg | 01:16:00 | 57:57:39 | -1550.2233 | 3.4818 | 1.9636 | 1963.62 | 0 | 0 | 1.9636 | 1963.62 | 7.369 | 7368.97 | 0 | 0 | 7.369 | 7368.97 | 2024-06-16 00:09:51 | -5.3976 | -3472.7224 | -3472.7224 | 2246.02 | Close | 70.0364 |  | 0 | 30.3 | 0 | 0
6974 | 4 | 14 |  | CC DChg | 01:16:30 | 57:58:09 | -1550.2233 | 3.4784 | 1.9765 | 1976.54 | 0 | 0 | 1.9765 | 1976.54 | 7.4139 | 7413.9 | 0 | 0 | 7.4139 | 7413.9 | 2024-06-16 00:10:21 | -5.3923 | -3788.4244 | -3788.4244 | 2243.82 | Close | 70.4972 |  | 0 | 30.3 | 0 | 0
6975 | 4 | 14 |  | CC DChg | 01:17:00 | 57:58:39 | -1550.2233 | 3.4747 | 1.9895 | 1989.46 | 0 | 0 | 1.9895 | 1989.46 | 7.4589 | 7458.86 | 0 | 0 | 7.4589 | 7458.86 | 2024-06-16 00:10:51 | -5.3866 | -3471.7821 | -3471.7821 | 2241.42 | Close | 70.958 |  | 0 | 30.3 | 0 | 0
6976 | 4 | 14 |  | CC DChg | 01:17:30 | 57:59:09 | -1550.2233 | 3.471 | 2.0024 | 2002.38 | 0 | 0 | 2.0024 | 2002.38 | 7.5037 | 7503.7 | 0 | 0 | 7.5037 | 7503.7 | 2024-06-16 00:11:21 | -5.3808 | -3472.7224 | -3472.7224 | 2239.02 | Close | 71.4187 |  | 0 | 30.3 | 0 | 0
6977 | 4 | 14 |  | CC DChg | 01:18:00 | 57:59:39 | -1550.2233 | 3.467 | 2.0153 | 2015.29 | 0 | 0 | 2.0153 | 2015.29 | 7.5485 | 7548.49 | 0 | 0 | 7.5485 | 7548.49 | 2024-06-16 00:11:51 | -5.3745 | -3205.5899 | -3205.5899 | 2236.42 | Close | 71.8795 |  | 0 | 30.3 | 0 | 0
6978 | 4 | 14 |  | CC DChg | 01:18:30 | 58:00:09 | -1550.2233 | 3.4632 | 2.0282 | 2028.21 | 0 | 0 | 2.0282 | 2028.21 | 7.5933 | 7593.3 | 0 | 0 | 7.5933 | 7593.3 | 2024-06-16 00:12:21 | -5.3688 | -3472.7527 | -3472.7527 | 2234.02 | Close | 72.3403 |  | 0 | 30.4 | 0 | 0
6979 | 4 | 14 |  | CC DChg | 01:19:00 | 58:00:39 | -1550.2233 | 3.4589 | 2.0411 | 2041.13 | 0 | 0 | 2.0411 | 2041.13 | 7.638 | 7637.98 | 0 | 0 | 7.638 | 7637.98 | 2024-06-16 00:12:51 | -5.3621 | -2975.9335 | -2975.9335 | 2231.22 | Close | 72.801 |  | 0 | 30.4 | 0 | 0
6980 | 4 | 14 |  | CC DChg | 01:19:30 | 58:01:09 | -1550.2233 | 3.4552 | 2.0541 | 2054.05 | 0 | 0 | 2.0541 | 2054.05 | 7.6826 | 7682.62 | 0 | 0 | 7.6826 | 7682.62 | 2024-06-16 00:13:21 | -5.3563 | -3472.7224 | -3472.7224 | 2228.82 | Close | 73.2618 |  | 0 | 30.4 | 0 | 0
6981 | 4 | 14 |  | CC DChg | 01:20:00 | 58:01:39 | -1550.2233 | 3.4508 | 2.067 | 2066.97 | 0 | 0 | 2.067 | 2066.97 | 7.7273 | 7727.28 | 0 | 0 | 7.7273 | 7727.28 | 2024-06-16 00:13:51 | -5.3496 | -2976.6132 | -2976.6132 | 2226.02 | Close | 73.7226 |  | 0 | 30.4 | 0 | 0
6982 | 4 | 14 |  | CC DChg | 01:20:30 | 58:02:09 | -1550.2233 | 3.4471 | 2.0799 | 2079.89 | 0 | 0 | 2.0799 | 2079.89 | 7.7718 | 7771.81 | 0 | 0 | 7.7718 | 7771.81 | 2024-06-16 00:14:21 | -5.3438 | -3472.7224 | -3472.7224 | 2223.62 | Close | 74.1833 |  | 0 | 30.4 | 0 | 0
6983 | 4 | 14 |  | CC DChg | 01:21:00 | 58:02:39 | -1550.2233 | 3.4431 | 2.0928 | 2092.81 | 0 | 0 | 2.0928 | 2092.81 | 7.8163 | 7816.29 | 0 | 0 | 7.8163 | 7816.29 | 2024-06-16 00:14:51 | -5.3375 | -3204.7946 | -3204.7946 | 2221.02 | Close | 74.6441 |  | 0 | 30.4 | 0 | 0
6984 | 4 | 14 |  | CC DChg | 01:21:30 | 58:03:09 | -1550.2233 | 3.4397 | 2.1057 | 2105.72 | 0 | 0 | 2.1057 | 2105.72 | 7.8608 | 7860.8 | 0 | 0 | 7.8608 | 7860.8 | 2024-06-16 00:15:21 | -5.3323 | -3788.4575 | -3788.4575 | 2218.82 | Close | 75.1049 |  | 0 | 30.4 | 0 | 0
6985 | 4 | 14 |  | CC DChg | 01:22:00 | 58:03:39 | -1550.2233 | 3.4359 | 2.1186 | 2118.64 | 0 | 0 | 2.1186 | 2118.64 | 7.9052 | 7905.19 | 0 | 0 | 7.9052 | 7905.19 | 2024-06-16 00:15:51 | -5.3265 | -3472.7224 | -3472.7224 | 2216.42 | Close | 75.5656 |  | 0 | 30.4 | 0 | 0
6986 | 4 | 14 |  | CC DChg | 01:22:30 | 58:04:09 | -1550.2233 | 3.4322 | 2.1316 | 2131.56 | 0 | 0 | 2.1316 | 2131.56 | 7.9495 | 7949.53 | 0 | 0 | 7.9495 | 7949.53 | 2024-06-16 00:16:21 | -5.3207 | -3472.7224 | -3472.7224 | 2214.02 | Close | 76.0264 |  | 0 | 30.4 | 0 | 0
6987 | 4 | 14 |  | CC DChg | 01:23:00 | 58:04:39 | -1550.2233 | 3.4285 | 2.1445 | 2144.48 | 0 | 0 | 2.1445 | 2144.48 | 7.9939 | 7993.89 | 0 | 0 | 7.9939 | 7993.89 | 2024-06-16 00:16:51 | -5.315 | -3471.7448 | -3471.7448 | 2211.62 | Close | 76.4872 |  | 0 | 30.4 | 0 | 0
6988 | 4 | 14 |  | CC DChg | 01:23:30 | 58:05:09 | -1550.2233 | 3.4248 | 2.1574 | 2157.4 | 0 | 0 | 2.1574 | 2157.4 | 8.0381 | 8038.13 | 0 | 0 | 8.0381 | 8038.13 | 2024-06-16 00:17:21 | -5.3092 | -3472.7224 | -3472.7224 | 2209.22 | Close | 76.9479 |  | 0 | 30.4 | 0 | 0
6989 | 4 | 14 |  | CC DChg | 01:24:00 | 58:05:39 | -1550.2233 | 3.4214 | 2.1703 | 2170.32 | 0 | 0 | 2.1703 | 2170.32 | 8.0823 | 8082.33 | 0 | 0 | 8.0823 | 8082.33 | 2024-06-16 00:17:51 | -5.3039 | -3788.4244 | -3788.4244 | 2207.02 | Close | 77.4087 |  | 0 | 30.4 | 0 | 0
6990 | 4 | 14 |  | CC DChg | 01:24:30 | 58:06:09 | -1550.2233 | 3.4173 | 2.1832 | 2183.24 | 0 | 0 | 2.1832 | 2183.24 | 8.1266 | 8126.55 | 0 | 0 | 8.1266 | 8126.55 | 2024-06-16 00:18:21 | -5.2977 | -3204.8226 | -3204.8226 | 2204.42 | Close | 77.8694 |  | 0 | 30.4 | 0 | 0
6991 | 4 | 14 |  | CC DChg | 01:25:00 | 58:06:39 | -1550.2233 | 3.4136 | 2.1962 | 2196.15 | 0 | 0 | 2.1962 | 2196.15 | 8.1707 | 8170.65 | 0 | 0 | 8.1707 | 8170.65 | 2024-06-16 00:18:51 | -5.2919 | -3473.6561 | -3473.6561 | 2202.02 | Close | 78.3302 |  | 0 | 30.4 | 0 | 0
6992 | 4 | 14 |  | CC DChg | 01:25:30 | 58:07:09 | -1550.2233 | 3.4093 | 2.2091 | 2209.07 | 0 | 0 | 2.2091 | 2209.07 | 8.2147 | 8214.69 | 0 | 0 | 8.2147 | 8214.69 | 2024-06-16 00:19:21 | -5.2852 | -2975.9335 | -2975.9335 | 2199.22 | Close | 78.791 |  | 0 | 30.4 | 0 | 0
6993 | 4 | 14 |  | CC DChg | 01:26:00 | 58:07:39 | -1550.2233 | 3.4056 | 2.222 | 2221.99 | 0 | 0 | 2.222 | 2221.99 | 8.2588 | 8258.76 | 0 | 0 | 8.2588 | 8258.76 | 2024-06-16 00:19:51 | -5.2794 | -3472.7154 | -3472.7154 | 2196.82 | Close | 79.2517 |  | 0 | 30.4 | 0 | 0
6994 | 4 | 14 |  | CC DChg | 01:26:30 | 58:08:09 | -1550.2233 | 3.4012 | 2.2349 | 2234.91 | 0 | 0 | 2.2349 | 2234.91 | 8.3027 | 8302.7 | 0 | 0 | 8.3027 | 8302.7 | 2024-06-16 00:20:21 | -5.2727 | -2976.6192 | -2976.6192 | 2194.02 | Close | 79.7125 |  | 0 | 30.4 | 0 | 0
6995 | 4 | 14 |  | CC DChg | 01:27:00 | 58:08:39 | -1550.2233 | 3.3969 | 2.2478 | 2247.83 | 0 | 0 | 2.2478 | 2247.83 | 8.3466 | 8346.58 | 0 | 0 | 8.3466 | 8346.58 | 2024-06-16 00:20:51 | -5.2659 | -2975.9335 | -2975.9335 | 2191.22 | Close | 80.1733 |  | 0 | 30.4 | 0 | 0
6996 | 4 | 14 |  | CC DChg | 01:27:30 | 58:09:09 | -1550.2233 | 3.3925 | 2.2607 | 2260.75 | 0 | 0 | 2.2607 | 2260.75 | 8.3905 | 8390.49 | 0 | 0 | 8.3905 | 8390.49 | 2024-06-16 00:21:21 | -5.2592 | -2976.5812 | -2976.5812 | 2188.43 | Close | 80.634 |  | 0 | 30.4 | 0 | 0
6997 | 4 | 14 |  | CC DChg | 01:28:00 | 58:09:39 | -1550.2233 | 3.3882 | 2.2737 | 2273.67 | 0 | 0 | 2.2737 | 2273.67 | 8.4343 | 8434.26 | 0 | 0 | 8.4343 | 8434.26 | 2024-06-16 00:21:51 | -5.2525 | -2976.6192 | -2976.6192 | 2185.63 | Close | 81.0948 |  | 0 | 30.4 | 0 | 0
6998 | 4 | 14 |  | CC DChg | 01:28:30 | 58:10:09 | -1550.2233 | 3.3839 | 2.2866 | 2286.58 | 0 | 0 | 2.2866 | 2286.58 | 8.478 | 8477.98 | 0 | 0 | 8.478 | 8477.98 | 2024-06-16 00:22:21 | -5.2457 | -2975.9335 | -2975.9335 | 2182.83 | Close | 81.5556 |  | 0 | 30.4 | 0 | 0
6999 | 4 | 14 |  | CC DChg | 01:29:00 | 58:10:39 | -1550.2233 | 3.3789 | 2.2995 | 2299.5 | 0 | 0 | 2.2995 | 2299.5 | 8.5217 | 8521.72 | 0 | 0 | 8.5217 | 8521.72 | 2024-06-16 00:22:51 | -5.2381 | -2604.5925 | -2604.5925 | 2179.63 | Close | 82.0163 |  | 0 | 30.4 | 0 | 0
7000 | 4 | 14 |  | CC DChg | 01:29:30 | 58:11:09 | -1550.2233 | 3.3743 | 2.3124 | 2312.42 | 0 | 0 | 2.3124 | 2312.42 | 8.5653 | 8565.31 | 0 | 0 | 8.5653 | 8565.31 | 2024-06-16 00:23:21 | -5.2308 | -2778.1779 | -2778.1779 | 2176.63 | Close | 82.4771 |  | 0 | 30.4 | 0 | 0
7001 | 4 | 14 |  | CC DChg | 01:30:00 | 58:11:39 | -1550.2233 | 3.3693 | 2.3253 | 2325.34 | 0 | 0 | 2.3253 | 2325.34 | 8.6088 | 8608.84 | 0 | 0 | 8.6088 | 8608.84 | 2024-06-16 00:23:51 | -5.2232 | -2604.5418 | -2604.5418 | 2173.43 | Close | 82.9379 |  | 0 | 30.4 | 0 | 0
7002 | 4 | 14 |  | CC DChg | 01:30:30 | 58:12:09 | -1550.2233 | 3.3637 | 2.3383 | 2338.26 | 0 | 0 | 2.3383 | 2338.26 | 8.6524 | 8652.39 | 0 | 0 | 8.6524 | 8652.39 | 2024-06-16 00:24:21 | -5.2145 | -2314.7287 | -2314.7287 | 2169.83 | Close | 83.3986 |  | 0 | 30.4 | 0 | 0
7003 | 4 | 14 |  | CC DChg | 01:31:00 | 58:12:39 | -1550.2233 | 3.3584 | 2.3512 | 2351.18 | 0 | 0 | 2.3512 | 2351.18 | 8.6958 | 8695.78 | 0 | 0 | 8.6958 | 8695.78 | 2024-06-16 00:24:51 | -5.2063 | -2451.3334 | -2451.3334 | 2166.43 | Close | 83.8594 |  | 0 | 30.4 | 0 | 0
7004 | 4 | 14 |  | CC DChg | 01:31:30 | 58:13:09 | -1550.2233 | 3.3522 | 2.3641 | 2364.1 | 0 | 0 | 2.3641 | 2364.1 | 8.7391 | 8739.08 | 0 | 0 | 8.7391 | 8739.08 | 2024-06-16 00:25:21 | -5.1967 | -2083.6334 | -2083.6334 | 2162.43 | Close | 84.3202 |  | 0 | 30.4 | 0 | 0
7005 | 4 | 14 |  | CC DChg | 01:32:00 | 58:13:39 | -1550.2233 | 3.3457 | 2.377 | 2377.01 | 0 | 0 | 2.377 | 2377.01 | 8.7824 | 8782.42 | 0 | 0 | 8.7824 | 8782.42 | 2024-06-16 00:25:51 | -5.1866 | -1984.104 | -1984.104 | 2158.23 | Close | 84.7809 |  | 0 | 30.4 | 0 | 0
7006 | 4 | 14 |  | CC DChg | 01:32:30 | 58:14:09 | -1550.2233 | 3.3383 | 2.3899 | 2389.93 | 0 | 0 | 2.3899 | 2389.93 | 8.8255 | 8825.55 | 0 | 0 | 8.8255 | 8825.55 | 2024-06-16 00:26:21 | -5.1751 | -1736.1278 | -1736.1278 | 2153.43 | Close | 85.2417 |  | 0 | 31.8 | 0 | 0
7007 | 4 | 14 |  | CC DChg | 01:33:00 | 58:14:39 | -1550.2233 | 3.3299 | 2.4029 | 2402.85 | 0 | 0 | 2.4029 | 2402.85 | 8.8686 | 8868.56 | 0 | 0 | 8.8686 | 8868.56 | 2024-06-16 00:26:51 | -5.1621 | -1543.4322 | -1543.4322 | 2148.03 | Close | 85.7025 |  | 0 | 31.5 | 0 | 0
7008 | 4 | 14 |  | CC DChg | 01:33:30 | 58:15:09 | -1550.2233 | 3.3209 | 2.4158 | 2415.77 | 0 | 0 | 2.4158 | 2415.77 | 8.9116 | 8911.63 | 0 | 0 | 8.9116 | 8911.63 | 2024-06-16 00:27:21 | -5.1482 | -1436.9857 | -1436.9857 | 2142.23 | Close | 86.1632 |  | 0 | 31.3 | 0 | 0
7009 | 4 | 14 |  | CC DChg | 01:34:00 | 58:15:39 | -1550.2233 | 3.311 | 2.4287 | 2428.69 | 0 | 0 | 2.4287 | 2428.69 | 8.9544 | 8954.4 | 0 | 0 | 8.9544 | 8954.4 | 2024-06-16 00:27:51 | -5.1328 | -1302.1396 | -1302.1396 | 2135.83 | Close | 86.624 |  | 0 | 31.2 | 0 | 0
7010 | 4 | 14 |  | CC DChg | 01:34:30 | 58:16:09 | -1550.2233 | 3.3005 | 2.4416 | 2441.61 | 0 | 0 | 2.4416 | 2441.61 | 8.997 | 8997.04 | 0 | 0 | 8.997 | 8997.04 | 2024-06-16 00:28:21 | -5.1165 | -1225.5504 | -1225.5504 | 2129.03 | Close | 87.0847 |  | 0 | 31.1 | 0 | 0
7011 | 4 | 14 |  | CC DChg | 01:35:00 | 58:16:39 | -1550.5953 | 3.2899 | 2.4545 | 2454.52 | 0 | 0 | 2.4545 | 2454.52 | 9.0397 | 9039.74 | 0 | 0 | 9.0397 | 9039.74 | 2024-06-16 00:28:51 | -5.1013 | -1225.548 | -1225.548 | 2121.72 | Close | 87.5455 |  | 0 | 31.1 | 0 | 0
7012 | 4 | 14 |  | CC DChg | 01:35:30 | 58:17:09 | -1550.2233 | 3.2782 | 2.4674 | 2467.44 | 0 | 0 | 2.4674 | 2467.44 | 9.0821 | 9082.09 | 0 | 0 | 9.0821 | 9082.09 | 2024-06-16 00:29:21 | -5.0819 | -1096.6492 | -1096.6492 | 2114.63 | Close | 88.0063 |  | 0 | 31.1 | 0 | 0
7013 | 4 | 14 |  | CC DChg | 01:36:00 | 58:17:39 | -1550.2233 | 3.2664 | 2.4804 | 2480.36 | 0 | 0 | 2.4804 | 2480.36 | 9.1243 | 9124.28 | 0 | 0 | 9.1243 | 9124.28 | 2024-06-16 00:29:51 | -5.0636 | -1096.5561 | -1096.5561 | 2107.03 | Close | 88.467 |  | 0 | 31.1 | 0 | 0
7014 | 4 | 14 |  | CC DChg | 01:36:30 | 58:18:09 | -1550.2233 | 3.2533 | 2.4933 | 2493.28 | 0 | 0 | 2.4933 | 2493.28 | 9.1666 | 9166.55 | 0 | 0 | 9.1666 | 9166.55 | 2024-06-16 00:30:21 | -5.0434 | -992.1495 | -992.1495 | 2098.63 | Close | 88.9278 |  | 0 | 31.1 | 0 | 0
7015 | 4 | 14 |  | CC DChg | 01:37:00 | 58:18:39 | -1550.2233 | 3.24 | 2.5062 | 2506.2 | 0 | 0 | 2.5062 | 2506.2 | 9.2084 | 9208.41 | 0 | 0 | 9.2084 | 9208.41 | 2024-06-16 00:30:51 | -5.0227 | -969.0591 | -969.0591 | 2090.03 | Close | 89.3886 |  | 0 | 31.1 | 0 | 0
7016 | 4 | 14 |  | CC DChg | 01:37:30 | 58:19:09 | -1550.2233 | 3.2261 | 2.5191 | 2519.12 | 0 | 0 | 2.5191 | 2519.12 | 9.2501 | 9250.08 | 0 | 0 | 9.2501 | 9250.08 | 2024-06-16 00:31:21 | -5.0011 | -925.9929 | -925.9929 | 2081.03 | Close | 89.8493 |  | 0 | 31.1 | 0 | 0
7017 | 4 | 14 |  | CC DChg | 01:38:00 | 58:19:39 | -1550.2233 | 3.2109 | 2.532 | 2532.04 | 0 | 0 | 2.532 | 2532.04 | 9.2918 | 9291.84 | 0 | 0 | 9.2918 | 9291.84 | 2024-06-16 00:31:51 | -4.9776 | -850.4609 | -850.4609 | 2071.23 | Close | 90.3101 |  | 0 | 31.1 | 0 | 0
7018 | 4 | 14 |  | CC DChg | 01:38:30 | 58:20:09 | -1550.2233 | 3.1954 | 2.545 | 2544.95 | 0 | 0 | 2.545 | 2544.95 | 9.3331 | 9333.12 | 0 | 0 | 9.3331 | 9333.12 | 2024-06-16 00:32:21 | -4.9535 | -833.3458 | -833.3458 | 2061.24 | Close | 90.7709 |  | 0 | 31.2 | 0 | 0
7019 | 4 | 14 |  | CC DChg | 01:39:00 | 58:20:39 | -1550.2233 | 3.1789 | 2.5579 | 2557.87 | 0 | 0 | 2.5579 | 2557.87 | 9.3742 | 9374.18 | 0 | 0 | 9.3742 | 9374.18 | 2024-06-16 00:32:51 | -4.9281 | -786.2289 | -786.2289 | 2050.64 | Close | 91.2316 |  | 0 | 31.2 | 0 | 0
7020 | 4 | 14 |  | CC DChg | 01:39:30 | 58:21:09 | -1550.2233 | 3.1616 | 2.5708 | 2570.79 | 0 | 0 | 2.5708 | 2570.79 | 9.4153 | 9415.34 | 0 | 0 | 9.4153 | 9415.34 | 2024-06-16 00:33:21 | -4.9012 | -744.1264 | -744.1264 | 2039.44 | Close | 91.6924 |  | 0 | 31.2 | 0 | 0
7021 | 4 | 14 |  | CC DChg | 01:40:00 | 58:21:39 | -1550.2233 | 3.1442 | 2.5837 | 2583.71 | 0 | 0 | 2.5837 | 2583.71 | 9.456 | 9455.96 | 0 | 0 | 9.456 | 9455.96 | 2024-06-16 00:33:51 | -4.8742 | -744.1119 | -744.1119 | 2028.24 | Close | 92.1532 |  | 0 | 31.3 | 0 | 0
7022 | 4 | 14 |  | CC DChg | 01:40:30 | 58:22:09 | -1550.2233 | 3.1269 | 2.5966 | 2596.63 | 0 | 0 | 2.5966 | 2596.63 | 9.4964 | 9496.35 | 0 | 0 | 9.4964 | 9496.35 | 2024-06-16 00:34:21 | -4.8473 | -744.1119 | -744.1119 | 2017.04 | Close | 92.6139 |  | 0 | 31.3 | 0 | 0
7023 | 4 | 14 |  | CC DChg | 01:41:00 | 58:22:39 | -1550.2233 | 3.1098 | 2.6095 | 2609.55 | 0 | 0 | 2.6095 | 2609.55 | 9.5369 | 9536.87 | 0 | 0 | 9.5369 | 9536.87 | 2024-06-16 00:34:51 | -4.8209 | -757.6226 | -757.6226 | 2006.04 | Close | 93.0747 |  | 0 | 31.3 | 0 | 0
7024 | 4 | 14 |  | CC DChg | 01:41:30 | 58:23:09 | -1550.2233 | 3.0931 | 2.6225 | 2622.47 | 0 | 0 | 2.6225 | 2622.47 | 9.5768 | 9576.82 | 0 | 0 | 9.5768 | 9576.82 | 2024-06-16 00:35:21 | -4.7949 | -771.67 | -771.67 | 1995.24 | Close | 93.5355 |  | 0 | 31.3 | 0 | 0
7025 | 4 | 14 |  | CC DChg | 01:42:00 | 58:23:39 | -1550.2233 | 3.0763 | 2.6354 | 2635.38 | 0 | 0 | 2.6354 | 2635.38 | 9.6166 | 9616.57 | 0 | 0 | 9.6166 | 9616.57 | 2024-06-16 00:35:51 | -4.769 | -771.67 | -771.67 | 1984.44 | Close | 93.9962 |  | 0 | 31.4 | 0 | 0
7026 | 4 | 14 |  | CC DChg | 01:42:30 | 58:24:09 | -1550.2233 | 3.0593 | 2.6483 | 2648.3 | 0 | 0 | 2.6483 | 2648.3 | 9.6564 | 9656.41 | 0 | 0 | 9.6564 | 9656.41 | 2024-06-16 00:36:21 | -4.7426 | -757.6389 | -757.6389 | 1973.44 | Close | 94.457 |  | 0 | 31.4 | 0 | 0
7027 | 4 | 14 |  | CC DChg | 01:43:00 | 58:24:39 | -1550.2233 | 3.0416 | 2.6612 | 2661.22 | 0 | 0 | 2.6612 | 2661.22 | 9.6957 | 9695.71 | 0 | 0 | 9.6957 | 9695.71 | 2024-06-16 00:36:51 | -4.7152 | -731.0581 | -731.0581 | 1962.04 | Close | 94.9178 |  | 0 | 31.4 | 0 | 0
7028 | 4 | 14 |  | CC DChg | 01:43:30 | 58:25:09 | -1550.2233 | 3.0224 | 2.6741 | 2674.14 | 0 | 0 | 2.6741 | 2674.14 | 9.7348 | 9734.75 | 0 | 0 | 9.7348 | 9734.75 | 2024-06-16 00:37:21 | -4.6854 | -672.0699 | -672.0699 | 1949.64 | Close | 95.3785 |  | 0 | 31.5 | 0 | 0
7029 | 4 | 14 |  | CC DChg | 01:44:00 | 58:25:39 | -1550.2233 | 3.001 | 2.6871 | 2687.06 | 0 | 0 | 2.6871 | 2687.06 | 9.7739 | 9773.9 | 0 | 0 | 9.7739 | 9773.9 | 2024-06-16 00:37:51 | -4.6522 | -603.9223 | -603.9223 | 1935.85 | Close | 95.8393 |  | 0 | 31.5 | 0 | 0
7030 | 4 | 14 |  | CC DChg | 01:44:30 | 58:26:09 | -1550.2233 | 2.9765 | 2.7 | 2699.98 | 0 | 0 | 2.7 | 2699.98 | 9.8124 | 9812.35 | 0 | 0 | 9.8124 | 9812.35 | 2024-06-16 00:38:21 | -4.6142 | -527.4806 | -527.4806 | 1920.05 | Close | 96.3001 |  | 0 | 31.5 | 0 | 0
7031 | 4 | 14 |  | CC DChg | 01:45:00 | 58:26:39 | -1550.2233 | 2.9489 | 2.7129 | 2712.9 | 0 | 0 | 2.7129 | 2712.9 | 9.8504 | 9850.45 | 0 | 0 | 9.8504 | 9850.45 | 2024-06-16 00:38:51 | -4.5715 | -468.1983 | -468.1983 | 1902.25 | Close | 96.7608 |  | 0 | 31.6 | 0 | 0
7032 | 4 | 14 |  | CC DChg | 01:45:30 | 58:27:09 | -1550.2233 | 2.9179 | 2.7258 | 2725.81 | 0 | 0 | 2.7258 | 2725.81 | 9.8887 | 9888.69 | 0 | 0 | 9.8887 | 9888.69 | 2024-06-16 00:39:21 | -4.5234 | -416.7079 | -416.7079 | 1882.25 | Close | 97.2216 |  | 0 | 31.6 | 0 | 0
7033 | 4 | 14 |  | CC DChg | 01:46:00 | 58:27:39 | -1550.2233 | 2.8832 | 2.7387 | 2738.73 | 0 | 0 | 2.7387 | 2738.73 | 9.9259 | 9925.94 | 0 | 0 | 9.9259 | 9925.94 | 2024-06-16 00:39:51 | -4.4696 | -372.0453 | -372.0453 | 1859.85 | Close | 97.6824 |  | 0 | 31.6 | 0 | 0
7034 | 4 | 14 |  | CC DChg | 01:46:30 | 58:28:09 | -1550.2233 | 2.8429 | 2.7517 | 2751.65 | 0 | 0 | 2.7517 | 2751.65 | 9.9627 | 9962.66 | 0 | 0 | 9.9627 | 9962.66 | 2024-06-16 00:40:21 | -4.4071 | -320.5431 | -320.5431 | 1833.85 | Close | 98.1431 |  | 0 | 31.7 | 0 | 0
7035 | 4 | 14 |  | CC DChg | 01:47:00 | 58:28:39 | -1550.2233 | 2.7927 | 2.7646 | 2764.57 | 0 | 0 | 2.7646 | 2764.57 | 9.9996 | 9999.57 | 0 | 0 | 9.9996 | 9999.57 | 2024-06-16 00:40:51 | -4.3292 | -257.2228 | -257.2228 | 1801.46 | Close | 98.6039 |  | 0 | 31.7 | 0 | 0
7036 | 4 | 14 |  | CC DChg | 01:47:30 | 58:29:09 | -1550.2233 | 2.7226 | 2.7775 | 2777.49 | 0 | 0 | 2.7775 | 2777.49 | 10.0347 | 10034.75 | 0 | 0 | 10.0347 | 10034.75 | 2024-06-16 00:41:21 | -4.2206 | -184.3792 | -184.3792 | 1756.26 | Close | 99.0646 |  | 0 | 31.8 | 0 | 0
7037 | 4 | 14 |  | CC DChg | 01:48:00 | 58:29:39 | -1550.2233 | 2.6287 | 2.7904 | 2790.41 | 0 | 0 | 2.7904 | 2790.41 | 10.0687 | 10068.7 | 0 | 0 | 10.0687 | 10068.7 | 2024-06-16 00:41:51 | -4.075 | -137.5248 | -137.5248 | 1695.66 | Close | 99.5254 |  | 0 | 31.9 | 0 | 0
7038 | 4 | 14 |  | CC DChg | 01:48:30 | 58:30:09 | -1550.2233 | 2.5043 | 2.8033 | 2803.33 | 0 | 0 | 2.8033 | 2803.33 | 10.103 | 10103.02 | 0 | 0 | 10.103 | 10103.02 | 2024-06-16 00:42:21 | -3.8823 | -103.9172 | -103.9172 | 1615.47 | Close | 99.9862 |  | 0 | 31.9 | 0 | 0
7039 | 4 | 14 | 1 | CC DChg | 01:48:30 | 58:30:10 | -1550.2233 | 2.5 | 2.8037 | 2803.71 | 0 | 0 | 2.8037 | 2803.71 | 10.104 | 10103.98 | 0 | 0 | 10.104 | 10103.98 | 2024-06-16 00:42:22 | -3.8756 | -89.2217 | -89.2217 | 1612.67 | Close | 100 |  | 0 | 31.9 | 0 | 0
7040 | 4 | 15 | 0 | Rest | 00:00:00 | 58:30:10 | 0 | 2.5601 | 0 | 0 | 0 | 0 | 0 | 0 | 0 | 0 | 0 | 0 | 0 | 0 | 2024-06-16 00:42:22 | 0 | 0 | 0 | 0 | Close | 0 |  | 0 | 31.9 | 0 | 0
7041 | 4 | 15 |  | Rest | 00:00:30 | 58:30:40 | 0 | 2.7945 | 0 | 0 | 0 | 0 | 0 | 0 | 0 | 0 | 0 | 0 | 0 | 0 | 2024-06-16 00:42:52 | 0 | 0 | 0 | 0 | Close | 0 |  | 0 | 32 | 0 | 0
7042 | 4 | 15 |  | Rest | 00:01:00 | 58:31:10 | 0 | 2.8305 | 0 | 0 | 0 | 0 | 0 | 0 | 0 | 0 | 0 | 0 | 0 | 0 | 2024-06-16 00:43:22 | 0 | 0 | 0 | 0 | Close | 0 |  | 0 | 32.1 | 0 | 0
7043 | 4 | 15 |  | Rest | 00:01:30 | 58:31:40 | 0 | 2.8497 | 0 | 0 | 0 | 0 | 0 | 0 | 0 | 0 | 0 | 0 | 0 | 0 | 2024-06-16 00:43:52 | 0 | 0 | 0 | 0 | Close | 0 |  | 0 | 32.1 | 0 | 0
7044 | 4 | 15 |  | Rest | 00:02:00 | 58:32:10 | 0 | 2.8621 | 0 | 0 | 0 | 0 | 0 | 0 | 0 | 0 | 0 | 0 | 0 | 0 | 2024-06-16 00:44:22 | 0 | 0 | 0 | 0 | Close | 0 |  | 0 | 32 | 0 | 0
7045 | 4 | 15 |  | Rest | 00:02:30 | 58:32:40 | 0 | 2.8717 | 0 | 0 | 0 | 0 | 0 | 0 | 0 | 0 | 0 | 0 | 0 | 0 | 2024-06-16 00:44:52 | 0 | 0 | 0 | 0 | Close | 0 |  | 0 | 32 | 0 | 0
7046 | 4 | 15 |  | Rest | 00:03:00 | 58:33:10 | 0 | 2.8801 | 0 | 0 | 0 | 0 | 0 | 0 | 0 | 0 | 0 | 0 | 0 | 0 | 2024-06-16 00:45:22 | 0 | 0 | 0 | 0 | Close | 0 |  | 0 | 31.9 | 0 | 0
7047 | 4 | 15 |  | Rest | 00:03:30 | 58:33:40 | 0 | 2.8863 | 0 | 0 | 0 | 0 | 0 | 0 | 0 | 0 | 0 | 0 | 0 | 0 | 2024-06-16 00:45:52 | 0 | 0 | 0 | 0 | Close | 0 |  | 0 | 31.8 | 0 | 0
7048 | 4 | 15 |  | Rest | 00:04:00 | 58:34:10 | 0 | 2.8922 | 0 | 0 | 0 | 0 | 0 | 0 | 0 | 0 | 0 | 0 | 0 | 0 | 2024-06-16 00:46:22 | 0 | 0 | 0 | 0 | Close | 0 |  | 0 | 31.7 | 0 | 0
7049 | 4 | 15 |  | Rest | 00:04:30 | 58:34:40 | 0 | 2.8974 | 0 | 0 | 0 | 0 | 0 | 0 | 0 | 0 | 0 | 0 | 0 | 0 | 2024-06-16 00:46:52 | 0 | 0 | 0 | 0 | Close | 0 |  | 0 | 31.6 | 0 | 0
7050 | 4 | 15 | 1 | Rest | 00:05:00 | 58:35:10 | 0 | 2.9018 | 0 | 0 | 0 | 0 | 0 | 0 | 0 | 0 | 0 | 0 | 0 | 0 | 2024-06-16 00:47:22 | 0 | 0 | 0 | 0 | Close | 0 |  | 0 | 31.6 | 0 | 0

## log
No. | DataPoint | Time | Class | Event
1 | 1 | 2024-06-13 14:12:15 | Prompt | Start
2 | 1 | 2024-06-13 14:12:15 | Prompt | Channel status changed
3 | 7050 | 2024-06-16 00:47:22 | Prompt | Finish
4 | 7050 | 2024-06-16 00:47:22 | Prompt | Channel status changed

## idle
No. | DataPoint | Date | State | Voltage(V) | Current(mA) | V1(V) | T1(℃)

## curve
Total Time-Current&&Voltage&&Capacity&&Energy