## unit
CEL00138_RPT1_127.0.0.1-BTS83-32-2-8-2818573813.xlsx
device | 32 | 2 | 8
Start time |  | 2024-06-13 14:12:49 |  | End time |  | 2024-06-16 01:02:22
NDA file path
List of unit plans
Time | Current | Voltage | Capacity | Energy | Power | Internal resistance | Temperature | Air pressure
hh:mm:ss | mA | V | Ah | Wh | W | mΩ | ℃ | kPa

## test
Test information
Start step ID |  | 1 | Volt. upper |  | - | P/N |  | CEL00138_RPT1
Cycle count |  | 4 | Volt. lower |  | - | Builder |  | RCD
Record settings |  | 30s/0V/0mA | Curr. upper |  | - | Remarks |  | RPT on 18650. C20, C5, C2
Voltage range |  | 5V | Curr. lower |  | - | - |  | -
Current range |  | +6000/-6000mA(100mA/6000mA) | Start time |  | 2024-06-13 14:12:49 | Barcode
Active material |  | 1000mg | Nominal specific capacity |  | 0.86mAh/g
Step plan
Step Index | Step Name | Step Time(hh:mm:ss.ms) | Voltage(V) | C-rate(C) | Current(mA) | Cut-off voltage (V) | Cut-off C-rate(C) | Cut-off curr.(mA) | Energy(Wh) | -ΔV(V) | Power(W) | Resistance(mΩ) | Capacity(Ah) | Record settings | Aux.CH recording condition | Max Vi(V) | Min Vi(V) | Max Ti(℃) | Min Ti(℃) | Segment record1 | Segment record2 | Current range (mA)
1 | Rest | 03:00:00.000 | [11 empty] | 30s/0V/0mA
2 | CC DChg |  |  | 0.2 | 620 | 2.5 | [7 empty] | 30s/0V/0mA
3 | Rest | 00:01:00.000 | [11 empty] | 30s/0V/0mA
4 | CC Chg |  |  | 0.05 | 155 | 4.2 | [7 empty] | 30s/0V/0mA
5 | Rest | 00:05:00.000 | [11 empty] | 30s/0V/0mA
6 | CC DChg |  |  | 0.05 | 155 | 2.5 | [7 empty] | 30s/0V/0mA
7 | Rest | 00:05:00.000 | [11 empty] | 30s/0V/0mA
8 | CC Chg |  |  | 0.2 | 620 | 4.2 | [7 empty] | 30s/0V/0mA
9 | Rest | 00:05:00.000 | [11 empty] | 30s/0V/0mA
10 | CC DChg |  |  | 0.2 | 620 | 2.5 | [7 empty] | 30s/0V/0mA
11 | Rest | 00:05:00.000 | [11 empty] | 30s/0V/0mA
12 | CC Chg |  |  | 0.5 | 1550 | 4.2 | [7 empty] | 30s/0V/0mA
13 | Rest | 00:05:00.000 | [11 empty] | 30s/0V/0mA
14 | CC DChg |  |  | 0.5 | 1550 | 2.5 | [7 empty] | 30s/0V/0mA
15 | Rest | 00:05:01.000 | [11 empty] | 30s/0V/0mA
16 | CC DChg |  |  | 0.1 | 310 | 2.5 | [7 empty] | 30s/0V/0mA
17 | Rest | 00:05:00.000 | [11 empty] | 30s/0V/0mA
18 | End

## cycle
Cycle Index | Oneset Date | End Date | Chg. Cap.(Ah) | DChg. Cap.(Ah) | Chg. Spec. Cap.(mAh/g) | DChg. Spec. Cap.(mAh/g) | Chg.-DChg. Eff(%) | Chg. Energy(Wh) | DChg. Energy(Wh) | Chg. Spec. Energy(mWh/g) | DChg. Spec. Energy(mWh/g) | Constant Curr. Chg. Ratio(%) | Constant Curr. Chg. Cap.(Ah) | Plat. Cap.(Ah) | Plat. Spec. Cap. | Plat. Cap. Eff.(%) | Plat. Time | Chg. Capacitor(F) | DChg. Capacitor(F) | Med. Volt.(V) | Cap. Retention(%) | Chg. Time | DChg. Time | Net DChg. Cap.(Ah) | Net DChg. Energy(Wh) | Energy Eff.(%) | T1 Aux.CH oneset temperature(℃) | T1 Aux.CH End T(℃) | T1 Aux. Tmax(℃) | T1 Aux. Tmin(℃) | V1 Aux.CH oneset voltage(V) | V1 Aux.CH End Volt.(V) | V1 Aux. Vmax(V) | V1 Aux. Vmin(V) | T1 Maximum temperature of charging(℃) | T1 Minimum temperature of charging(℃) | T1 Maximum temperature of discharging(℃) | T1 Minimum temperature of discharging(℃)
1 | 2024-06-24 07:12:49 | 2024-06-24 11:04:36 | 0 | 0.5254 | 0 | 525.4 | 0 | 0 | 1.6513 | 0 | 1651.34 | 0 | 0 | 0 | 0 | 0 | 00:00:00 | 0 | 2037.0836 | 3.1665 | 100 | 00:00:00 | 00:50:48 | 0.5254 | 1.6513 | 0 | 24.8 | 30.4 | 30.4 | 24.8 | -0.0002 | 0 | 0 | -0.0002 | 0 | 0 | 30.4 | 28.3
2 | 2024-06-24 11:04:37 | 2024-06-26 04:10:35 | 3.1864 | 3.1637 | 3186.37 | 3163.66 | 99.29 | 11.9785 | 11.6677 | 11978.47 | 11667.74 | 100 | 3.1864 | 2.0555 | 2055.5 | 64.97 | 13:15:00 | 7904.4296 | 6766.7978 | 3.7026 | 602.14 | 20:32:23 | 20:23:36 | -0.0227 | -0.3107 | 97.41 | 30.4 | 28.5 | 30.4 | 26.8 | 0 | 0 | 0 | -0.0003 | 30.4 | 26.8 | 28.7 | 27.7
3 | 2024-06-26 04:10:35 | 2024-06-26 14:14:38 | 3.1019 | 3.042 | 3101.87 | 3042.02 | 98.07 | 11.7094 | 11.1446 | 11709.43 | 11144.59 | 100 | 3.1019 | 1.8461 | 1846.1 | 60.69 | 02:58:30 | 7511.8761 | 6688.9631 | 3.6771 | 578.99 | 04:59:56 | 04:54:08 | -0.0599 | -0.5648 | 95.18 | 28.5 | 29.7 | 30.1 | 27.9 | 0 | 0 | 0 | -0.0002 | 29.2 | 28.2 | 30 | 27.9
4 | 2024-06-26 14:14:38 | 2024-06-26 18:02:22 | 2.8349 | 2.7913 | 2834.92 | 2791.32 | 98.46 | 10.7658 | 10.0441 | 10765.76 | 10044.15 | 100 | 2.8349 | 1.434 | 1434 | 51.37 | 00:55:30 | 7762.2211 | 6418.476 | 3.6093 | 531.27 | 01:49:42 | 01:48:02 | -0.0436 | -0.7216 | 93.3 | 29.7 | 31.6 | 32.4 | 29.2 | 0 | 0 | 0 | -0.0002 | 31.1 | 29.3 | 32.2 | 29.2

## step
Cycle Index | Step Index | Step Number | Step Type | Step Time | Oneset Date | End Date | Capacity(Ah) | Spec. Cap.(mAh/g) | Chg. Cap.(Ah) | Chg. Spec. Cap.(mAh/g) | DChg. Cap.(Ah) | DChg. Spec. Cap.(mAh/g) | Net DChg. Cap.(Ah) | Energy(Wh) | Spec. Energy(mWh/g) | Chg. Energy(Wh) | Chg. Spec. Energy(mWh/g) | DChg. Energy(Wh) | DChg. Spec. Energy(mWh/g) | Net DChg. Energy(Wh) | Super Capacitor(F) | Oneset Volt.(V) | Chg. Oneset Volt.(V) | DChg. Oneset Volt.(V) | End Voltage(V) | End of Chg.Volt.(V) | End of DChg.Volt.(V) | Chg. Med. Volt.(V) | DChg. Med. Volt.(V) | Starting current(mA) | End Current(mA) | DCIR(mΩ) | T1 Aux.CH oneset temperature(℃) | T1 Aux.CH End T(℃) | T1 Aux. Tmax(℃) | T1 Aux. Tmin(℃) | V1 Aux.CH oneset voltage(V) | V1 Aux.CH End Volt.(V) | V1 Aux. Vmax(V) | V1 Aux. Vmin(V)
1 | 1 | 1 | Rest | 03:00:00 | 2024-06-24 07:12:49 | 2024-06-24 10:12:48 | 0 | 0 | 0 | 0 | 0 | 0 | 0 | 0 | 0 | 0 | 0 | 0 | 0 | 0 | 0 | 3.4511 | 0 | 0 | 3.4508 | 0 | 0 | 0 | 0 | 0 | 0 | 0 | 24.8 | 28.3 | 28.4 | 24.8 | -0.0002 | 0 | 0 | -0.0002
1 | 2 | 2 | CC DChg | 00:50:48 | 2024-06-24 10:12:49 | 2024-06-24 11:03:36 | 0.5254 | 525.4 | 0 | 0 | 0.5254 | 525.4 | 0.5254 | 1.6513 | 1651.34 | 0 | 0 | 1.6513 | 1651.34 | 1.6513 | 2037.0836 | 3.4285 | 0 | 3.4285 | 2.5 | 0 | 2.5 | 0 | 3.1665 | -620.1637 | -620.5357 | 35.99 | 28.3 | 30.4 | 30.4 | 28.3 | 0 | 0 | 0 | -0.0002
1 | 3 | 3 | Rest | 00:01:00 | 2024-06-24 11:03:37 | 2024-06-24 11:04:36 | 0 | 0 | 0 | 0 | 0 | 0 | 0 | 0 | 0 | 0 | 0 | 0 | 0 | 0 | 0 | 2.5353 | 0 | 0 | 2.7415 | 0 | 0 | 0 | 0 | 0 | 0 | 56.95 | 30.4 | 30.4 | 30.4 | 30.4 | 0 | 0 | 0 | 0
2 | 4 | 4 | CC Chg | 20:32:23 | 2024-06-24 11:04:37 | 2024-06-25 07:36:59 | 3.1864 | 3186.37 | 3.1864 | 3186.37 | 0 | 0 | -3.1864 | 11.9785 | 11978.47 | 11.9785 | 11978.47 | 0 | 0 | -11.9785 | 7904.4296 | 2.7489 | 2.7489 | 0 | 4.2001 | 4.2001 | 0 | 3.7426 | 0 | 154.7619 | 155.1339 | 48.08 | 30.4 | 28.3 | 30.4 | 26.8 | 0 | 0 | 0 | -0.0003
2 | 5 | 5 | Rest | 00:05:00 | 2024-06-25 07:36:59 | 2024-06-25 07:41:59 | 0 | 0 | 0 | 0 | 0 | 0 | 0 | 0 | 0 | 0 | 0 | 0 | 0 | 0 | 0 | 4.1952 | 0 | 0 | 4.1877 | 0 | 0 | 0 | 0 | 0 | 0 | 31.97 | 28.4 | 28.3 | 28.4 | 28.3 | 0 | -0.0002 | 0 | -0.0002
2 | 6 | 6 | CC DChg | 20:23:36 | 2024-06-25 07:41:59 | 2024-06-26 04:05:35 | 3.1637 | 3163.66 | 0 | 0 | 3.1637 | 3163.66 | 3.1637 | 11.6677 | 11667.74 | 0 | 0 | 11.6677 | 11667.74 | 11.6677 | 6766.7978 | 4.1831 | 0 | 4.1831 | 2.5 | 0 | 2.5 | 0 | 3.7026 | -154.3899 | -155.1339 | 30.12 | 28.3 | 28.6 | 28.7 | 27.7 | -0.0002 | 0 | 0 | -0.0002
2 | 7 | 7 | Rest | 00:05:00 | 2024-06-26 04:05:35 | 2024-06-26 04:10:35 | 0 | 0 | 0 | 0 | 0 | 0 | 0 | 0 | 0 | 0 | 0 | 0 | 0 | 0 | 0 | 2.5065 | 0 | 0 | 2.6907 | 0 | 0 | 0 | 0 | 0 | 0 | 41.97 | 28.7 | 28.5 | 28.7 | 28.5 | -0.0002 | 0 | 0 | -0.0002
3 | 8 | 8 | CC Chg | 04:59:56 | 2024-06-26 04:10:35 | 2024-06-26 09:10:31 | 3.1019 | 3101.87 | 3.1019 | 3101.87 | 0 | 0 | -3.1019 | 11.7094 | 11709.43 | 11.7094 | 11709.43 | 0 | 0 | -11.7094 | 7511.8761 | 2.7136 | 2.7136 | 0 | 4.2001 | 4.2001 | 0 | 3.7587 | 0 | 619.4196 | 620.5357 | 37.04 | 28.5 | 28.9 | 29.2 | 28.2 | 0 | 0 | 0 | -0.0002
3 | 9 | 9 | Rest | 00:05:00 | 2024-06-26 09:10:31 | 2024-06-26 09:15:31 | 0 | 0 | 0 | 0 | 0 | 0 | 0 | 0 | 0 | 0 | 0 | 0 | 0 | 0 | 0 | 4.1831 | 0 | 0 | 4.1546 | 0 | 0 | 0 | 0 | 0 | 0 | 27.48 | 28.9 | 28.7 | 28.9 | 28.7 | 0 | 0 | 0 | -0.0002
3 | 10 | 10 | CC DChg | 04:54:08 | 2024-06-26 09:15:31 | 2024-06-26 14:09:38 | 3.042 | 3042.02 | 0 | 0 | 3.042 | 3042.02 | 3.042 | 11.1446 | 11144.59 | 0 | 0 | 11.1446 | 11144.59 | 11.1446 | 6688.9631 | 4.1372 | 0 | 4.1372 | 2.5 | 0 | 2.5 | 0 | 3.6771 | -620.1637 | -620.5357 | 27.99 | 28.7 | 30 | 30 | 27.9 | 0 | 0 | 0 | -0.0002
3 | 11 | 11 | Rest | 00:05:00 | 2024-06-26 14:09:38 | 2024-06-26 14:14:38 | 0 | 0 | 0 | 0 | 0 | 0 | 0 | 0 | 0 | 0 | 0 | 0 | 0 | 0 | 0 | 2.5298 | 0 | 0 | 2.8252 | 0 | 0 | 0 | 0 | 0 | 0 | 47.96 | 30 | 29.7 | 30.1 | 29.7 | 0 | 0 | 0 | -0.0002
4 | 12 | 12 | CC Chg | 01:49:42 | 2024-06-26 14:14:38 | 2024-06-26 16:04:20 | 2.8349 | 2834.92 | 2.8349 | 2834.92 | 0 | 0 | -2.8349 | 10.7658 | 10765.76 | 10.7658 | 10765.76 | 0 | 0 | -10.7658 | 7762.2211 | 2.8854 | 2.8854 | 0 | 4.2001 | 4.2001 | 0 | 3.7838 | 0 | 1550.5953 | 1550.5953 | 38.79 | 29.7 | 30.9 | 31.1 | 29.3 | 0 | 0 | 0 | -0.0002
4 | 13 | 13 | Rest | 00:05:00 | 2024-06-26 16:04:20 | 2024-06-26 16:09:20 | 0 | 0 | 0 | 0 | 0 | 0 | 0 | 0 | 0 | 0 | 0 | 0 | 0 | 0 | 0 | 4.1611 | 0 | 0 | 4.1056 | 0 | 0 | 0 | 0 | 0 | 0 | 25.19 | 30.9 | 30.3 | 30.9 | 30.3 | -0.0002 | 0 | 0 | -0.0002
4 | 14 | 14 | CC DChg | 01:48:02 | 2024-06-26 16:09:20 | 2024-06-26 17:57:22 | 2.7913 | 2791.32 | 0 | 0 | 2.7913 | 2791.32 | 2.7913 | 10.0441 | 10044.15 | 0 | 0 | 10.0441 | 10044.15 | 10.0441 | 6418.476 | 4.0656 | 0 | 4.0656 | 2.5 | 0 | 2.5 | 0 | 3.6093 | -1549.8512 | -1550.2233 | 25.8 | 30.3 | 32.2 | 32.2 | 29.2 | 0 | 0 | 0 | -0.0002
4 | 15 | 15 | Rest | 00:05:00 | 2024-06-26 17:57:23 | 2024-06-26 18:02:22 | 0 | 0 | 0 | 0 | 0 | 0 | 0 | 0 | 0 | 0 | 0 | 0 | 0 | 0 | 0 | 2.5682 | 0 | 0 | 2.9027 | 0 | 0 | 0 | 0 | 0 | 0 | 44 | 32.2 | 31.6 | 32.4 | 31.6 | 0 | 0 | 0 | -0.0002

## record
DataPoint | Cycle Index | Step Index | Step start and end identification | Step Type | Time | Total Time | Current(mA) | Voltage(V) | Capacity(Ah) | Spec. Cap.(mAh/g) | Chg. Cap.(Ah) | Chg. Spec. Cap.(mAh/g) | DChg. Cap.(Ah) | DChg. Spec. Cap.(mAh/g) | Energy(Wh) | Spec. Energy(mWh/g) | Chg. Energy(Wh) | Chg. Spec. Energy(mWh/g) | DChg. Energy(Wh) | DChg. Spec. Energy(mWh/g) | Date | Power(W) | dQ/dV(mAh/V) | dQm/dV(mAh/V.g) | Contact resistance(mΩ) | Module start-stop switch | SOC/DOD(%) | LgD | V1(V) | T1(℃) | Aux. ΔV(V) | Aux. ΔT(℃)
1 | 1 | 1 | 0 | Rest | 00:00:00 | 00:00:00 | 0 | 3.4511 | 0 | 0 | 0 | 0 | 0 | 0 | 0 | 0 | 0 | 0 | 0 | 0 | 2024-06-13 14:12:49 | 0 | 0 | 0 | 0 | Close | 0 |  | -0.0002 | 24.8 | 0 | 0
2 | 1 | 1 |  | Rest | 00:00:30 | 00:00:30 | 0 | 3.4511 | 0 | 0 | 0 | 0 | 0 | 0 | 0 | 0 | 0 | 0 | 0 | 0 | 2024-06-13 14:13:18 | 0 | 0 | 0 | 0 | Close | 0 |  | -0.0002 | 24.9 | 0 | 0
3 | 1 | 1 |  | Rest | 00:01:00 | 00:01:00 | 0 | 3.4511 | 0 | 0 | 0 | 0 | 0 | 0 | 0 | 0 | 0 | 0 | 0 | 0 | 2024-06-13 14:13:48 | 0 | 0 | 0 | 0 | Close | 0 |  | 0 | 24.9 | 0 | 0
4 | 1 | 1 |  | Rest | 00:01:30 | 00:01:30 | 0 | 3.4508 | 0 | 0 | 0 | 0 | 0 | 0 | 0 | 0 | 0 | 0 | 0 | 0 | 2024-06-13 14:14:18 | 0 | 0 | 0 | 0 | Close | 0 |  | 0 | 24.9 | 0 | 0
5 | 1 | 1 |  | Rest | 00:02:00 | 00:02:00 | 0 | 3.4508 | 0 | 0 | 0 | 0 | 0 | 0 | 0 | 0 | 0 | 0 | 0 | 0 | 2024-06-13 14:14:48 | 0 | 0 | 0 | 0 | Close | 0 |  | 0 | 24.9 | 0 | 0
6 | 1 | 1 |  | Rest | 00:02:30 | 00:02:30 | 0 | 3.4511 | 0 | 0 | 0 | 0 | 0 | 0 | 0 | 0 | 0 | 0 | 0 | 0 | 2024-06-13 14:15:18 | 0 | 0 | 0 | 0 | Close | 0 |  | 0 | 25 | 0 | 0
7 | 1 | 1 |  | Rest | 00:03:00 | 00:03:00 | 0 | 3.4511 | 0 | 0 | 0 | 0 | 0 | 0 | 0 | 0 | 0 | 0 | 0 | 0 | 2024-06-13 14:15:48 | 0 | 0 | 0 | 0 | Close | 0 |  | -0.0002 | 25 | 0 | 0
8 | 1 | 1 |  | Rest | 00:03:30 | 00:03:30 | 0 | 3.4511 | 0 | 0 | 0 | 0 | 0 | 0 | 0 | 0 | 0 | 0 | 0 | 0 | 2024-06-13 14:16:18 | 0 | 0 | 0 | 0 | Close | 0 |  | -0.0002 | 25 | 0 | 0
9 | 1 | 1 |  | Rest | 00:04:00 | 00:04:00 | 0 | 3.4511 | 0 | 0 | 0 | 0 | 0 | 0 | 0 | 0 | 0 | 0 | 0 | 0 | 2024-06-13 14:16:48 | 0 | 0 | 0 | 0 | Close | 0 |  | 0 | 25.1 | 0 | 0
10 | 1 | 1 |  | Rest | 00:04:30 | 00:04:30 | 0 | 3.4511 | 0 | 0 | 0 | 0 | 0 | 0 | 0 | 0 | 0 | 0 | 0 | 0 | 2024-06-13 14:17:18 | 0 | 0 | 0 | 0 | Close | 0 |  | 0 | 25.1 | 0 | 0
11 | 1 | 1 |  | Rest | 00:05:00 | 00:05:00 | 0 | 3.4511 | 0 | 0 | 0 | 0 | 0 | 0 | 0 | 0 | 0 | 0 | 0 | 0 | 2024-06-13 14:17:48 | 0 | 0 | 0 | 0 | Close | 0 |  | 0 | 25.1 | 0 | 0
12 | 1 | 1 |  | Rest | 00:05:30 | 00:05:30 | 0 | 3.4511 | 0 | 0 | 0 | 0 | 0 | 0 | 0 | 0 | 0 | 0 | 0 | 0 | 2024-06-13 14:18:18 | 0 | 0 | 0 | 0 | Close | 0 |  | 0 | 25.1 | 0 | 0
13 | 1 | 1 |  | Rest | 00:06:00 | 00:06:00 | 0 | 3.4508 | 0 | 0 | 0 | 0 | 0 | 0 | 0 | 0 | 0 | 0 | 0 | 0 | 2024-06-13 14:18:48 | 0 | 0 | 0 | 0 | Close | 0 |  | 0 | 25.1 | 0 | 0
14 | 1 | 1 |  | Rest | 00:06:30 | 00:06:30 | 0 | 3.4511 | 0 | 0 | 0 | 0 | 0 | 0 | 0 | 0 | 0 | 0 | 0 | 0 | 2024-06-13 14:19:18 | 0 | 0 | 0 | 0 | Close | 0 |  | 0 | 25.5 | 0 | 0
15 | 1 | 1 |  | Rest | 00:07:00 | 00:07:00 | 0 | 3.4508 | 0 | 0 | 0 | 0 | 0 | 0 | 0 | 0 | 0 | 0 | 0 | 0 | 2024-06-13 14:19:48 | 0 | 0 | 0 | 0 | Close | 0 |  | 0 | 25.5 | 0 | 0
16 | 1 | 1 |  | Rest | 00:07:30 | 00:07:30 | 0 | 3.4508 | 0 | 0 | 0 | 0 | 0 | 0 | 0 | 0 | 0 | 0 | 0 | 0 | 2024-06-13 14:20:18 | 0 | 0 | 0 | 0 | Close | 0 |  | -0.0002 | 25.5 | 0 | 0
17 | 1 | 1 |  | Rest | 00:08:00 | 00:08:00 | 0 | 3.4511 | 0 | 0 | 0 | 0 | 0 | 0 | 0 | 0 | 0 | 0 | 0 | 0 | 2024-06-13 14:20:48 | 0 | 0 | 0 | 0 | Close | 0 |  | 0 | 25.5 | 0 | 0
18 | 1 | 1 |  | Rest | 00:08:30 | 00:08:30 | 0 | 3.4508 | 0 | 0 | 0 | 0 | 0 | 0 | 0 | 0 | 0 | 0 | 0 | 0 | 2024-06-13 14:21:18 | 0 | 0 | 0 | 0 | Close | 0 |  | -0.0002 | 25.5 | 0 | 0
19 | 1 | 1 |  | Rest | 00:09:00 | 00:09:00 | 0 | 3.4511 | 0 | 0 | 0 | 0 | 0 | 0 | 0 | 0 | 0 | 0 | 0 | 0 | 2024-06-13 14:21:48 | 0 | 0 | 0 | 0 | Close | 0 |  | 0 | 25.5 | 0 | 0
20 | 1 | 1 |  | Rest | 00:09:30 | 00:09:30 | 0 | 3.4508 | 0 | 0 | 0 | 0 | 0 | 0 | 0 | 0 | 0 | 0 | 0 | 0 | 2024-06-13 14:22:18 | 0 | 0 | 0 | 0 | Close | 0 |  | 0 | 25.6 | 0 | 0
21 | 1 | 1 |  | Rest | 00:10:00 | 00:10:00 | 0 | 3.4511 | 0 | 0 | 0 | 0 | 0 | 0 | 0 | 0 | 0 | 0 | 0 | 0 | 2024-06-13 14:22:48 | 0 | 0 | 0 | 0 | Close | 0 |  | 0 | 25.6 | 0 | 0
22 | 1 | 1 |  | Rest | 00:10:30 | 00:10:30 | 0 | 3.4508 | 0 | 0 | 0 | 0 | 0 | 0 | 0 | 0 | 0 | 0 | 0 | 0 | 2024-06-13 14:23:18 | 0 | 0 | 0 | 0 | Close | 0 |  | -0.0002 | 25.6 | 0 | 0
23 | 1 | 1 |  | Rest | 00:11:00 | 00:11:00 | 0 | 3.4508 | 0 | 0 | 0 | 0 | 0 | 0 | 0 | 0 | 0 | 0 | 0 | 0 | 2024-06-13 14:23:48 | 0 | 0 | 0 | 0 | Close | 0 |  | -0.0002 | 25.6 | 0 | 0
24 | 1 | 1 |  | Rest | 00:11:30 | 00:11:30 | 0 | 3.4508 | 0 | 0 | 0 | 0 | 0 | 0 | 0 | 0 | 0 | 0 | 0 | 0 | 2024-06-13 14:24:18 | 0 | 0 | 0 | 0 | Close | 0 |  | 0 | 25.6 | 0 | 0
25 | 1 | 1 |  | Rest | 00:12:00 | 00:12:00 | 0 | 3.4508 | 0 | 0 | 0 | 0 | 0 | 0 | 0 | 0 | 0 | 0 | 0 | 0 | 2024-06-13 14:24:48 | 0 | 0 | 0 | 0 | Close | 0 |  | 0 | 25.6 | 0 | 0
26 | 1 | 1 |  | Rest | 00:12:30 | 00:12:30 | 0 | 3.4508 | 0 | 0 | 0 | 0 | 0 | 0 | 0 | 0 | 0 | 0 | 0 | 0 | 2024-06-13 14:25:18 | 0 | 0 | 0 | 0 | Close | 0 |  | 0 | 25.7 | 0 | 0
27 | 1 | 1 |  | Rest | 00:13:00 | 00:13:00 | 0 | 3.4508 | 0 | 0 | 0 | 0 | 0 | 0 | 0 | 0 | 0 | 0 | 0 | 0 | 2024-06-13 14:25:48 | 0 | 0 | 0 | 0 | Close | 0 |  | 0 | 25.7 | 0 | 0
28 | 1 | 1 |  | Rest | 00:13:30 | 00:13:30 | 0 | 3.4508 | 0 | 0 | 0 | 0 | 0 | 0 | 0 | 0 | 0 | 0 | 0 | 0 | 2024-06-13 14:26:18 | 0 | 0 | 0 | 0 | Close | 0 |  | 0 | 25.7 | 0 | 0
29 | 1 | 1 |  | Rest | 00:14:00 | 00:14:00 | 0 | 3.4511 | 0 | 0 | 0 | 0 | 0 | 0 | 0 | 0 | 0 | 0 | 0 | 0 | 2024-06-13 14:26:48 | 0 | 0 | 0 | 0 | Close | 0 |  | 0 | 25.7 | 0 | 0
30 | 1 | 1 |  | Rest | 00:14:30 | 00:14:30 | 0 | 3.4508 | 0 | 0 | 0 | 0 | 0 | 0 | 0 | 0 | 0 | 0 | 0 | 0 | 2024-06-13 14:27:18 | 0 | 0 | 0 | 0 | Close | 0 |  | 0 | 25.8 | 0 | 0
31 | 1 | 1 |  | Rest | 00:15:00 | 00:15:00 | 0 | 3.4508 | 0 | 0 | 0 | 0 | 0 | 0 | 0 | 0 | 0 | 0 | 0 | 0 | 2024-06-13 14:27:48 | 0 | 0 | 0 | 0 | Close | 0 |  | 0 | 25.8 | 0 | 0
32 | 1 | 1 |  | Rest | 00:15:30 | 00:15:30 | 0 | 3.4508 | 0 | 0 | 0 | 0 | 0 | 0 | 0 | 0 | 0 | 0 | 0 | 0 | 2024-06-13 14:28:18 | 0 | 0 | 0 | 0 | Close | 0 |  | 0 | 25.8 | 0 | 0
33 | 1 | 1 |  | Rest | 00:16:00 | 00:16:00 | 0 | 3.4511 | 0 | 0 | 0 | 0 | 0 | 0 | 0 | 0 | 0 | 0 | 0 | 0 | 2024-06-13 14:28:48 | 0 | 0 | 0 | 0 | Close | 0 |  | 0 | 25.8 | 0 | 0
34 | 1 | 1 |  | Rest | 00:16:30 | 00:16:30 | 0 | 3.4508 | 0 | 0 | 0 | 0 | 0 | 0 | 0 | 0 | 0 | 0 | 0 | 0 | 2024-06-13 14:29:18 | 0 | 0 | 0 | 0 | Close | 0 |  | 0 | 25.9 | 0 | 0
35 | 1 | 1 |  | Rest | 00:17:00 | 00:17:00 | 0 | 3.4508 | 0 | 0 | 0 | 0 | 0 | 0 | 0 | 0 | 0 | 0 | 0 | 0 | 2024-06-13 14:29:48 | 0 | 0 | 0 | 0 | Close | 0 |  | -0.0002 | 25.9 | 0 | 0
36 | 1 | 1 |  | Rest | 00:17:30 | 00:17:30 | 0 | 3.4511 | 0 | 0 | 0 | 0 | 0 | 0 | 0 | 0 | 0 | 0 | 0 | 0 | 2024-06-13 14:30:18 | 0 | 0 | 0 | 0 | Close | 0 |  | 0 | 25.9 | 0 | 0
37 | 1 | 1 |  | Rest | 00:18:00 | 00:18:00 | 0 | 3.4508 | 0 | 0 | 0 | 0 | 0 | 0 | 0 | 0 | 0 | 0 | 0 | 0 | 2024-06-13 14:30:48 | 0 | 0 | 0 | 0 | Close | 0 |  | 0 | 25.9 | 0 | 0
38 | 1 | 1 |  | Rest | 00:18:30 | 00:18:30 | 0 | 3.4511 | 0 | 0 | 0 | 0 | 0 | 0 | 0 | 0 | 0 | 0 | 0 | 0 | 2024-06-13 14:31:18 | 0 | 0 | 0 | 0 | Close | 0 |  | 0 | 25.9 | 0 | 0
39 | 1 | 1 |  | Rest | 00:19:00 | 00:19:00 | 0 | 3.4508 | 0 | 0 | 0 | 0 | 0 | 0 | 0 | 0 | 0 | 0 | 0 | 0 | 2024-06-13 14:31:48 | 0 | 0 | 0 | 0 | Close | 0 |  | 0 | 26 | 0 | 0
40 | 1 | 1 |  | Rest | 00:19:30 | 00:19:30 | 0 | 3.4511 | 0 | 0 | 0 | 0 | 0 | 0 | 0 | 0 | 0 | 0 | 0 | 0 | 2024-06-13 14:32:18 | 0 | 0 | 0 | 0 | Close | 0 |  | 0 | 26 | 0 | 0
41 | 1 | 1 |  | Rest | 00:20:00 | 00:20:00 | 0 | 3.4508 | 0 | 0 | 0 | 0 | 0 | 0 | 0 | 0 | 0 | 0 | 0 | 0 | 2024-06-13 14:32:48 | 0 | 0 | 0 | 0 | Close | 0 |  | 0 | 26 | 0 | 0
42 | 1 | 1 |  | Rest | 00:20:30 | 00:20:30 | 0 | 3.4508 | 0 | 0 | 0 | 0 | 0 | 0 | 0 | 0 | 0 | 0 | 0 | 0 | 2024-06-13 14:33:18 | 0 | 0 | 0 | 0 | Close | 0 |  | 0 | 26 | 0 | 0
43 | 1 | 1 |  | Rest | 00:21:00 | 00:21:00 | 0 | 3.4508 | 0 | 0 | 0 | 0 | 0 | 0 | 0 | 0 | 0 | 0 | 0 | 0 | 2024-06-13 14:33:48 | 0 | 0 | 0 | 0 | Close | 0 |  | 0 | 26 | 0 | 0
44 | 1 | 1 |  | Rest | 00:21:30 | 00:21:30 | 0 | 3.4511 | 0 | 0 | 0 | 0 | 0 | 0 | 0 | 0 | 0 | 0 | 0 | 0 | 2024-06-13 14:34:18 | 0 | 0 | 0 | 0 | Close | 0 |  | 0 | 26.1 | 0 | 0
45 | 1 | 1 |  | Rest | 00:22:00 | 00:22:00 | 0 | 3.4508 | 0 | 0 | 0 | 0 | 0 | 0 | 0 | 0 | 0 | 0 | 0 | 0 | 2024-06-13 14:34:48 | 0 | 0 | 0 | 0 | Close | 0 |  | 0 | 26.1 | 0 | 0
46 | 1 | 1 |  | Rest | 00:22:30 | 00:22:30 | 0 | 3.4508 | 0 | 0 | 0 | 0 | 0 | 0 | 0 | 0 | 0 | 0 | 0 | 0 | 2024-06-13 14:35:18 | 0 | 0 | 0 | 0 | Close | 0 |  | -0.0002 | 26.1 | 0 | 0
47 | 1 | 1 |  | Rest | 00:23:00 | 00:23:00 | 0 | 3.4508 | 0 | 0 | 0 | 0 | 0 | 0 | 0 | 0 | 0 | 0 | 0 | 0 | 2024-06-13 14:35:48 | 0 | 0 | 0 | 0 | Close | 0 |  | 0 | 26.1 | 0 | 0
48 | 1 | 1 |  | Rest | 00:23:30 | 00:23:30 | 0 | 3.4508 | 0 | 0 | 0 | 0 | 0 | 0 | 0 | 0 | 0 | 0 | 0 | 0 | 2024-06-13 14:36:18 | 0 | 0 | 0 | 0 | Close | 0 |  | 0 | 26.1 | 0 | 0
49 | 1 | 1 |  | Rest | 00:24:00 | 00:24:00 | 0 | 3.4508 | 0 | 0 | 0 | 0 | 0 | 0 | 0 | 0 | 0 | 0 | 0 | 0 | 2024-06-13 14:36:48 | 0 | 0 | 0 | 0 | Close | 0 |  | 0 | 26.1 | 0 | 0
50 | 1 | 1 |  | Rest | 00:24:30 | 00:24:30 | 0 | 3.4508 | 0 | 0 | 0 | 0 | 0 | 0 | 0 | 0 | 0 | 0 | 0 | 0 | 2024-06-13 14:37:18 | 0 | 0 | 0 | 0 | Close | 0 |  | 0 | 26.2 | 0 | 0
51 | 1 | 1 |  | Rest | 00:25:00 | 00:25:00 | 0 | 3.4508 | 0 | 0 | 0 | 0 | 0 | 0 | 0 | 0 | 0 | 0 | 0 | 0 | 2024-06-13 14:37:48 | 0 | 0 | 0 | 0 | Close | 0 |  | 0 | 26.2 | 0 | 0
52 | 1 | 1 |  | Rest | 00:25:30 | 00:25:30 | 0 | 3.4511 | 0 | 0 | 0 | 0 | 0 | 0 | 0 | 0 | 0 | 0 | 0 | 0 | 2024-06-13 14:38:18 | 0 | 0 | 0 | 0 | Close | 0 |  | 0 | 26.2 | 0 | 0
53 | 1 | 1 |  | Rest | 00:26:00 | 00:26:00 | 0 | 3.4508 | 0 | 0 | 0 | 0 | 0 | 0 | 0 | 0 | 0 | 0 | 0 | 0 | 2024-06-13 14:38:48 | 0 | 0 | 0 | 0 | Close | 0 |  | 0 | 26.2 | 0 | 0
54 | 1 | 1 |  | Rest | 00:26:30 | 00:26:30 | 0 | 3.4508 | 0 | 0 | 0 | 0 | 0 | 0 | 0 | 0 | 0 | 0 | 0 | 0 | 2024-06-13 14:39:18 | 0 | 0 | 0 | 0 | Close | 0 |  | -0.0002 | 26.2 | 0 | 0
55 | 1 | 1 |  | Rest | 00:27:00 | 00:27:00 | 0 | 3.4508 | 0 | 0 | 0 | 0 | 0 | 0 | 0 | 0 | 0 | 0 | 0 | 0 | 2024-06-13 14:39:48 | 0 | 0 | 0 | 0 | Close | 0 |  | -0.0002 | 26.2 | 0 | 0
56 | 1 | 1 |  | Rest | 00:27:30 | 00:27:30 | 0 | 3.4508 | 0 | 0 | 0 | 0 | 0 | 0 | 0 | 0 | 0 | 0 | 0 | 0 | 2024-06-13 14:40:18 | 0 | 0 | 0 | 0 | Close | 0 |  | 0 | 26.2 | 0 | 0
57 | 1 | 1 |  | Rest | 00:28:00 | 00:28:00 | 0 | 3.4508 | 0 | 0 | 0 | 0 | 0 | 0 | 0 | 0 | 0 | 0 | 0 | 0 | 2024-06-13 14:40:48 | 0 | 0 | 0 | 0 | Close | 0 |  | 0 | 26.3 | 0 | 0
58 | 1 | 1 |  | Rest | 00:28:30 | 00:28:30 | 0 | 3.4508 | 0 | 0 | 0 | 0 | 0 | 0 | 0 | 0 | 0 | 0 | 0 | 0 | 2024-06-13 14:41:18 | 0 | 0 | 0 | 0 | Close | 0 |  | 0 | 26.3 | 0 | 0
59 | 1 | 1 |  | Rest | 00:29:00 | 00:29:00 | 0 | 3.4508 | 0 | 0 | 0 | 0 | 0 | 0 | 0 | 0 | 0 | 0 | 0 | 0 | 2024-06-13 14:41:48 | 0 | 0 | 0 | 0 | Close | 0 |  | 0 | 26.3 | 0 | 0
60 | 1 | 1 |  | Rest | 00:29:30 | 00:29:30 | 0 | 3.4508 | 0 | 0 | 0 | 0 | 0 | 0 | 0 | 0 | 0 | 0 | 0 | 0 | 2024-06-13 14:42:18 | 0 | 0 | 0 | 0 | Close | 0 |  | -0.0002 | 26.3 | 0 | 0
61 | 1 | 1 |  | Rest | 00:30:00 | 00:30:00 | 0 | 3.4508 | 0 | 0 | 0 | 0 | 0 | 0 | 0 | 0 | 0 | 0 | 0 | 0 | 2024-06-13 14:42:48 | 0 | 0 | 0 | 0 | Close | 0 |  | 0 | 26.3 | 0 | 0
62 | 1 | 1 |  | Rest | 00:30:30 | 00:30:30 | 0 | 3.4508 | 0 | 0 | 0 | 0 | 0 | 0 | 0 | 0 | 0 | 0 | 0 | 0 | 2024-06-13 14:43:18 | 0 | 0 | 0 | 0 | Close | 0 |  | 0 | 26.3 | 0 | 0
63 | 1 | 1 |  | Rest | 00:31:00 | 00:31:00 | 0 | 3.4508 | 0 | 0 | 0 | 0 | 0 | 0 | 0 | 0 | 0 | 0 | 0 | 0 | 2024-06-13 14:43:48 | 0 | 0 | 0 | 0 | Close | 0 |  | 0 | 26.4 | 0 | 0
64 | 1 | 1 |  | Rest | 00:31:30 | 00:31:30 | 0 | 3.4508 | 0 | 0 | 0 | 0 | 0 | 0 | 0 | 0 | 0 | 0 | 0 | 0 | 2024-06-13 14:44:18 | 0 | 0 | 0 | 0 | Close | 0 |  | 0 | 26.6 | 0 | 0
65 | 1 | 1 |  | Rest | 00:32:00 | 00:32:00 | 0 | 3.4508 | 0 | 0 | 0 | 0 | 0 | 0 | 0 | 0 | 0 | 0 | 0 | 0 | 2024-06-13 14:44:48 | 0 | 0 | 0 | 0 | Close | 0 |  | 0 | 26.6 | 0 | 0
66 | 1 | 1 |  | Rest | 00:32:30 | 00:32:30 | 0 | 3.4508 | 0 | 0 | 0 | 0 | 0 | 0 | 0 | 0 | 0 | 0 | 0 | 0 | 2024-06-13 14:45:18 | 0 | 0 | 0 | 0 | Close | 0 |  | 0 | 26.6 | 0 | 0
67 | 1 | 1 |  | Rest | 00:33:00 | 00:33:00 | 0 | 3.4508 | 0 | 0 | 0 | 0 | 0 | 0 | 0 | 0 | 0 | 0 | 0 | 0 | 2024-06-13 14:45:48 | 0 | 0 | 0 | 0 | Close | 0 |  | -0.0002 | 26.6 | 0 | 0
68 | 1 | 1 |  | Rest | 00:33:30 | 00:33:30 | 0 | 3.4508 | 0 | 0 | 0 | 0 | 0 | 0 | 0 | 0 | 0 | 0 | 0 | 0 | 2024-06-13 14:46:18 | 0 | 0 | 0 | 0 | Close | 0 |  | 0 | 26.6 | 0 | 0
69 | 1 | 1 |  | Rest | 00:34:00 | 00:34:00 | 0 | 3.4508 | 0 | 0 | 0 | 0 | 0 | 0 | 0 | 0 | 0 | 0 | 0 | 0 | 2024-06-13 14:46:48 | 0 | 0 | 0 | 0 | Close | 0 |  | 0 | 26.6 | 0 | 0
70 | 1 | 1 |  | Rest | 00:34:30 | 00:34:30 | 0 | 3.4508 | 0 | 0 | 0 | 0 | 0 | 0 | 0 | 0 | 0 | 0 | 0 | 0 | 2024-06-13 14:47:18 | 0 | 0 | 0 | 0 | Close | 0 |  | 0 | 26.6 | 0 | 0
71 | 1 | 1 |  | Rest | 00:35:00 | 00:35:00 | 0 | 3.4508 | 0 | 0 | 0 | 0 | 0 | 0 | 0 | 0 | 0 | 0 | 0 | 0 | 2024-06-13 14:47:48 | 0 | 0 | 0 | 0 | Close | 0 |  | 0 | 26.6 | 0 | 0
72 | 1 | 1 |  | Rest | 00:35:30 | 00:35:30 | 0 | 3.4508 | 0 | 0 | 0 | 0 | 0 | 0 | 0 | 0 | 0 | 0 | 0 | 0 | 2024-06-13 14:48:18 | 0 | 0 | 0 | 0 | Close | 0 |  | 0 | 26.6 | 0 | 0
73 | 1 | 1 |  | Rest | 00:36:00 | 00:36:00 | 0 | 3.4508 | 0 | 0 | 0 | 0 | 0 | 0 | 0 | 0 | 0 | 0 | 0 | 0 | 2024-06-13 14:48:48 | 0 | 0 | 0 | 0 | Close | 0 |  | 0 | 26.6 | 0 | 0
74 | 1 | 1 |  | Rest | 00:36:30 | 00:36:30 | 0 | 3.4508 | 0 | 0 | 0 | 0 | 0 | 0 | 0 | 0 | 0 | 0 | 0 | 0 | 2024-06-13 14:49:18 | 0 | 0 | 0 | 0 | Close | 0 |  | 0 | 26.7 | 0 | 0
75 | 1 | 1 |  | Rest | 00:37:00 | 00:37:00 | 0 | 3.4508 | 0 | 0 | 0 | 0 | 0 | 0 | 0 | 0 | 0 | 0 | 0 | 0 | 2024-06-13 14:49:48 | 0 | 0 | 0 | 0 | Close | 0 |  | -0.0002 | 26.7 | 0 | 0
76 | 1 | 1 |  | Rest | 00:37:30 | 00:37:30 | 0 | 3.4508 | 0 | 0 | 0 | 0 | 0 | 0 | 0 | 0 | 0 | 0 | 0 | 0 | 2024-06-13 14:50:18 | 0 | 0 | 0 | 0 | Close | 0 |  | 0 | 26.7 | 0 | 0
77 | 1 | 1 |  | Rest | 00:38:00 | 00:38:00 | 0 | 3.4508 | 0 | 0 | 0 | 0 | 0 | 0 | 0 | 0 | 0 | 0 | 0 | 0 | 2024-06-13 14:50:48 | 0 | 0 | 0 | 0 | Close | 0 |  | 0 | 26.7 | 0 | 0
78 | 1 | 1 |  | Rest | 00:38:30 | 00:38:30 | 0 | 3.4508 | 0 | 0 | 0 | 0 | 0 | 0 | 0 | 0 | 0 | 0 | 0 | 0 | 2024-06-13 14:51:18 | 0 | 0 | 0 | 0 | Close | 0 |  | 0 | 26.7 | 0 | 0
79 | 1 | 1 |  | Rest | 00:39:00 | 00:39:00 | 0 | 3.4508 | 0 | 0 | 0 | 0 | 0 | 0 | 0 | 0 | 0 | 0 | 0 | 0 | 2024-06-13 14:51:48 | 0 | 0 | 0 | 0 | Close | 0 |  | -0.0002 | 26.7 | 0 | 0
80 | 1 | 1 |  | Rest | 00:39:30 | 00:39:30 | 0 | 3.4508 | 0 | 0 | 0 | 0 | 0 | 0 | 0 | 0 | 0 | 0 | 0 | 0 | 2024-06-13 14:52:18 | 0 | 0 | 0 | 0 | Close | 0 |  | 0 | 26.7 | 0 | 0
81 | 1 | 1 |  | Rest | 00:40:00 | 00:40:00 | 0 | 3.4508 | 0 | 0 | 0 | 0 | 0 | 0 | 0 | 0 | 0 | 0 | 0 | 0 | 2024-06-13 14:52:48 | 0 | 0 | 0 | 0 | Close | 0 |  | 0 | 26.8 | 0 | 0
82 | 1 | 1 |  | Rest | 00:40:30 | 00:40:30 | 0 | 3.4508 | 0 | 0 | 0 | 0 | 0 | 0 | 0 | 0 | 0 | 0 | 0 | 0 | 2024-06-13 14:53:18 | 0 | 0 | 0 | 0 | Close | 0 |  | -0.0002 | 26.7 | 0 | 0
83 | 1 | 1 |  | Rest | 00:41:00 | 00:41:00 | 0 | 3.4508 | 0 | 0 | 0 | 0 | 0 | 0 | 0 | 0 | 0 | 0 | 0 | 0 | 2024-06-13 14:53:48 | 0 | 0 | 0 | 0 | Close | 0 |  | -0.0002 | 26.8 | 0 | 0
84 | 1 | 1 |  | Rest | 00:41:30 | 00:41:30 | 0 | 3.4508 | 0 | 0 | 0 | 0 | 0 | 0 | 0 | 0 | 0 | 0 | 0 | 0 | 2024-06-13 14:54:18 | 0 | 0 | 0 | 0 | Close | 0 |  | 0 | 26.8 | 0 | 0
85 | 1 | 1 |  | Rest | 00:42:00 | 00:42:00 | 0 | 3.4508 | 0 | 0 | 0 | 0 | 0 | 0 | 0 | 0 | 0 | 0 | 0 | 0 | 2024-06-13 14:54:48 | 0 | 0 | 0 | 0 | Close | 0 |  | -0.0002 | 26.8 | 0 | 0
86 | 1 | 1 |  | Rest | 00:42:30 | 00:42:30 | 0 | 3.4508 | 0 | 0 | 0 | 0 | 0 | 0 | 0 | 0 | 0 | 0 | 0 | 0 | 2024-06-13 14:55:18 | 0 | 0 | 0 | 0 | Close | 0 |  | 0 | 26.8 | 0 | 0
87 | 1 | 1 |  | Rest | 00:43:00 | 00:43:00 | 0 | 3.4508 | 0 | 0 | 0 | 0 | 0 | 0 | 0 | 0 | 0 | 0 | 0 | 0 | 2024-06-13 14:55:48 | 0 | 0 | 0 | 0 | Close | 0 |  | 0 | 26.8 | 0 | 0
88 | 1 | 1 |  | Rest | 00:43:30 | 00:43:30 | 0 | 3.4508 | 0 | 0 | 0 | 0 | 0 | 0 | 0 | 0 | 0 | 0 | 0 | 0 | 2024-06-13 14:56:18 | 0 | 0 | 0 | 0 | Close | 0 |  | 0 | 26.8 | 0 | 0
89 | 1 | 1 |  | Rest | 00:44:00 | 00:44:00 | 0 | 3.4508 | 0 | 0 | 0 | 0 | 0 | 0 | 0 | 0 | 0 | 0 | 0 | 0 | 2024-06-13 14:56:48 | 0 | 0 | 0 | 0 | Close | 0 |  | 0 | 26.8 | 0 | 0
90 | 1 | 1 |  | Rest | 00:44:30 | 00:44:30 | 0 | 3.4508 | 0 | 0 | 0 | 0 | 0 | 0 | 0 | 0 | 0 | 0 | 0 | 0 | 2024-06-13 14:57:18 | 0 | 0 | 0 | 0 | Close | 0 |  | 0 | 26.9 | 0 | 0
91 | 1 | 1 |  | Rest | 00:45:00 | 00:45:00 | 0 | 3.4508 | 0 | 0 | 0 | 0 | 0 | 0 | 0 | 0 | 0 | 0 | 0 | 0 | 2024-06-13 14:57:48 | 0 | 0 | 0 | 0 | Close | 0 |  | 0 | 26.8 | 0 | 0
92 | 1 | 1 |  | Rest | 00:45:30 | 00:45:30 | 0 | 3.4508 | 0 | 0 | 0 | 0 | 0 | 0 | 0 | 0 | 0 | 0 | 0 | 0 | 2024-06-13 14:58:18 | 0 | 0 | 0 | 0 | Close | 0 |  | -0.0002 | 26.9 | 0 | 0
93 | 1 | 1 |  | Rest | 00:46:00 | 00:46:00 | 0 | 3.4508 | 0 | 0 | 0 | 0 | 0 | 0 | 0 | 0 | 0 | 0 | 0 | 0 | 2024-06-13 14:58:48 | 0 | 0 | 0 | 0 | Close | 0 |  | 0 | 26.9 | 0 | 0
94 | 1 | 1 |  | Rest | 00:46:30 | 00:46:30 | 0 | 3.4508 | 0 | 0 | 0 | 0 | 0 | 0 | 0 | 0 | 0 | 0 | 0 | 0 | 2024-06-13 14:59:18 | 0 | 0 | 0 | 0 | Close | 0 |  | 0 | 26.9 | 0 | 0
95 | 1 | 1 |  | Rest | 00:47:00 | 00:47:00 | 0 | 3.4508 | 0 | 0 | 0 | 0 | 0 | 0 | 0 | 0 | 0 | 0 | 0 | 0 | 2024-06-13 14:59:48 | 0 | 0 | 0 | 0 | Close | 0 |  | 0 | 26.9 | 0 | 0
96 | 1 | 1 |  | Rest | 00:47:30 | 00:47:30 | 0 | 3.4508 | 0 | 0 | 0 | 0 | 0 | 0 | 0 | 0 | 0 | 0 | 0 | 0 | 2024-06-13 15:00:18 | 0 | 0 | 0 | 0 | Close | 0 |  | 0 | 26.9 | 0 | 0
97 | 1 | 1 |  | Rest | 00:48:00 | 00:48:00 | 0 | 3.4508 | 0 | 0 | 0 | 0 | 0 | 0 | 0 | 0 | 0 | 0 | 0 | 0 | 2024-06-13 15:00:48 | 0 | 0 | 0 | 0 | Close | 0 |  | -0.0002 | 26.9 | 0 | 0
98 | 1 | 1 |  | Rest | 00:48:30 | 00:48:30 | 0 | 3.4508 | 0 | 0 | 0 | 0 | 0 | 0 | 0 | 0 | 0 | 0 | 0 | 0 | 2024-06-13 15:01:18 | 0 | 0 | 0 | 0 | Close | 0 |  | 0 | 26.9 | 0 | 0
99 | 1 | 1 |  | Rest | 00:49:00 | 00:49:00 | 0 | 3.4508 | 0 | 0 | 0 | 0 | 0 | 0 | 0 | 0 | 0 | 0 | 0 | 0 | 2024-06-13 15:01:48 | 0 | 0 | 0 | 0 | Close | 0 |  | 0 | 26.9 | 0 | 0
100 | 1 | 1 |  | Rest | 00:49:30 | 00:49:30 | 0 | 3.4508 | 0 | 0 | 0 | 0 | 0 | 0 | 0 | 0 | 0 | 0 | 0 | 0 | 2024-06-13 15:02:18 | 0 | 0 | 0 | 0 | Close | 0 |  | 0 | 26.9 | 0 | 0
101 | 1 | 1 |  | Rest | 00:50:00 | 00:50:00 | 0 | 3.4508 | 0 | 0 | 0 | 0 | 0 | 0 | 0 | 0 | 0 | 0 | 0 | 0 | 2024-06-13 15:02:48 | 0 | 0 | 0 | 0 | Close | 0 |  | -0.0002 | 26.9 | 0 | 0
102 | 1 | 1 |  | Rest | 00:50:30 | 00:50:30 | 0 | 3.4508 | 0 | 0 | 0 | 0 | 0 | 0 | 0 | 0 | 0 | 0 | 0 | 0 | 2024-06-13 15:03:18 | 0 | 0 | 0 | 0 | Close | 0 |  | -0.0002 | 26.9 | 0 | 0
103 | 1 | 1 |  | Rest | 00:51:00 | 00:51:00 | 0 | 3.4508 | 0 | 0 | 0 | 0 | 0 | 0 | 0 | 0 | 0 | 0 | 0 | 0 | 2024-06-13 15:03:48 | 0 | 0 | 0 | 0 | Close | 0 |  | 0 | 27 | 0 | 0
104 | 1 | 1 |  | Rest | 00:51:30 | 00:51:30 | 0 | 3.4508 | 0 | 0 | 0 | 0 | 0 | 0 | 0 | 0 | 0 | 0 | 0 | 0 | 2024-06-13 15:04:18 | 0 | 0 | 0 | 0 | Close | 0 |  | 0 | 26.9 | 0 | 0
105 | 1 | 1 |  | Rest | 00:52:00 | 00:52:00 | 0 | 3.4508 | 0 | 0 | 0 | 0 | 0 | 0 | 0 | 0 | 0 | 0 | 0 | 0 | 2024-06-13 15:04:48 | 0 | 0 | 0 | 0 | Close | 0 |  | 0 | 27 | 0 | 0
106 | 1 | 1 |  | Rest | 00:52:30 | 00:52:30 | 0 | 3.4508 | 0 | 0 | 0 | 0 | 0 | 0 | 0 | 0 | 0 | 0 | 0 | 0 | 2024-06-13 15:05:18 | 0 | 0 | 0 | 0 | Close | 0 |  | 0 | 27 | 0 | 0
107 | 1 | 1 |  | Rest | 00:53:00 | 00:53:00 | 0 | 3.4508 | 0 | 0 | 0 | 0 | 0 | 0 | 0 | 0 | 0 | 0 | 0 | 0 | 2024-06-13 15:05:48 | 0 | 0 | 0 | 0 | Close | 0 |  | 0 | 27 | 0 | 0
108 | 1 | 1 |  | Rest | 00:53:30 | 00:53:30 | 0 | 3.4508 | 0 | 0 | 0 | 0 | 0 | 0 | 0 | 0 | 0 | 0 | 0 | 0 | 2024-06-13 15:06:18 | 0 | 0 | 0 | 0 | Close | 0 |  | -0.0002 | 27.2 | 0 | 0
109 | 1 | 1 |  | Rest | 00:54:00 | 00:54:00 | 0 | 3.4508 | 0 | 0 | 0 | 0 | 0 | 0 | 0 | 0 | 0 | 0 | 0 | 0 | 2024-06-13 15:06:48 | 0 | 0 | 0 | 0 | Close | 0 |  | 0 | 27.2 | 0 | 0
110 | 1 | 1 |  | Rest | 00:54:30 | 00:54:30 | 0 | 3.4508 | 0 | 0 | 0 | 0 | 0 | 0 | 0 | 0 | 0 | 0 | 0 | 0 | 2024-06-13 15:07:18 | 0 | 0 | 0 | 0 | Close | 0 |  | 0 | 27.2 | 0 | 0
111 | 1 | 1 |  | Rest | 00:55:00 | 00:55:00 | 0 | 3.4508 | 0 | 0 | 0 | 0 | 0 | 0 | 0 | 0 | 0 | 0 | 0 | 0 | 2024-06-13 15:07:48 | 0 | 0 | 0 | 0 | Close | 0 |  | -0.0002 | 27.2 | 0 | 0
112 | 1 | 1 |  | Rest | 00:55:30 | 00:55:30 | 0 | 3.4508 | 0 | 0 | 0 | 0 | 0 | 0 | 0 | 0 | 0 | 0 | 0 | 0 | 2024-06-13 15:08:18 | 0 | 0 | 0 | 0 | Close | 0 |  | 0 | 27.2 | 0 | 0
113 | 1 | 1 |  | Rest | 00:56:00 | 00:56:00 | 0 | 3.4508 | 0 | 0 | 0 | 0 | 0 | 0 | 0 | 0 | 0 | 0 | 0 | 0 | 2024-06-13 15:08:48 | 0 | 0 | 0 | 0 | Close | 0 |  | 0 | 27.2 | 0 | 0
114 | 1 | 1 |  | Rest | 00:56:30 | 00:56:30 | 0 | 3.4508 | 0 | 0 | 0 | 0 | 0 | 0 | 0 | 0 | 0 | 0 | 0 | 0 | 2024-06-13 15:09:18 | 0 | 0 | 0 | 0 | Close | 0 |  | 0 | 27.2 | 0 | 0
115 | 1 | 1 |  | Rest | 00:57:00 | 00:57:00 | 0 | 3.4508 | 0 | 0 | 0 | 0 | 0 | 0 | 0 | 0 | 0 | 0 | 0 | 0 | 2024-06-13 15:09:48 | 0 | 0 | 0 | 0 | Close | 0 |  | 0 | 27.2 | 0 | 0
116 | 1 | 1 |  | Rest | 00:57:30 | 00:57:30 | 0 | 3.4508 | 0 | 0 | 0 | 0 | 0 | 0 | 0 | 0 | 0 | 0 | 0 | 0 | 2024-06-13 15:10:18 | 0 | 0 | 0 | 0 | Close | 0 |  | -0.0002 | 27.2 | 0 | 0
117 | 1 | 1 |  | Rest | 00:58:00 | 00:58:00 | 0 | 3.4508 | 0 | 0 | 0 | 0 | 0 | 0 | 0 | 0 | 0 | 0 | 0 | 0 | 2024-06-13 15:10:48 | 0 | 0 | 0 | 0 | Close | 0 |  | 0 | 27.2 | 0 | 0
118 | 1 | 1 |  | Rest | 00:58:30 | 00:58:30 | 0 | 3.4508 | 0 | 0 | 0 | 0 | 0 | 0 | 0 | 0 | 0 | 0 | 0 | 0 | 2024-06-13 15:11:18 | 0 | 0 | 0 | 0 | Close | 0 |  | 0 | 27.2 | 0 | 0
119 | 1 | 1 |  | Rest | 00:59:00 | 00:59:00 | 0 | 3.4508 | 0 | 0 | 0 | 0 | 0 | 0 | 0 | 0 | 0 | 0 | 0 | 0 | 2024-06-13 15:11:48 | 0 | 0 | 0 | 0 | Close | 0 |  | 0 | 27.2 | 0 | 0
120 | 1 | 1 |  | Rest | 00:59:30 | 00:59:30 | 0 | 3.4508 | 0 | 0 | 0 | 0 | 0 | 0 | 0 | 0 | 0 | 0 | 0 | 0 | 2024-06-13 15:12:18 | 0 | 0 | 0 | 0 | Close | 0 |  | 0 | 27.2 | 0 | 0
121 | 1 | 1 |  | Rest | 01:00:00 | 01:00:00 | 0 | 3.4508 | 0 | 0 | 0 | 0 | 0 | 0 | 0 | 0 | 0 | 0 | 0 | 0 | 2024-06-13 15:12:48 | 0 | 0 | 0 | 0 | Close | 0 |  | 0 | 27.2 | 0 | 0
122 | 1 | 1 |  | Rest | 01:00:30 | 01:00:30 | 0 | 3.4508 | 0 | 0 | 0 | 0 | 0 | 0 | 0 | 0 | 0 | 0 | 0 | 0 | 2024-06-13 15:13:18 | 0 | 0 | 0 | 0 | Close | 0 |  | 0 | 27.2 | 0 | 0
123 | 1 | 1 |  | Rest | 01:01:00 | 01:01:00 | 0 | 3.4508 | 0 | 0 | 0 | 0 | 0 | 0 | 0 | 0 | 0 | 0 | 0 | 0 | 2024-06-13 15:13:48 | 0 | 0 | 0 | 0 | Close | 0 |  | 0 | 27.2 | 0 | 0
124 | 1 | 1 |  | Rest | 01:01:30 | 01:01:30 | 0 | 3.4508 | 0 | 0 | 0 | 0 | 0 | 0 | 0 | 0 | 0 | 0 | 0 | 0 | 2024-06-13 15:14:18 | 0 | 0 | 0 | 0 | Close | 0 |  | -0.0002 | 27.3 | 0 | 0
125 | 1 | 1 |  | Rest | 01:02:00 | 01:02:00 | 0 | 3.4508 | 0 | 0 | 0 | 0 | 0 | 0 | 0 | 0 | 0 | 0 | 0 | 0 | 2024-06-13 15:14:48 | 0 | 0 | 0 | 0 | Close | 0 |  | -0.0002 | 27.3 | 0 | 0
126 | 1 | 1 |  | Rest | 01:02:30 | 01:02:30 | 0 | 3.4508 | 0 | 0 | 0 | 0 | 0 | 0 | 0 | 0 | 0 | 0 | 0 | 0 | 2024-06-13 15:15:18 | 0 | 0 | 0 | 0 | Close | 0 |  | -0.0002 | 27.3 | 0 | 0
127 | 1 | 1 |  | Rest | 01:03:00 | 01:03:00 | 0 | 3.4508 | 0 | 0 | 0 | 0 | 0 | 0 | 0 | 0 | 0 | 0 | 0 | 0 | 2024-06-13 15:15:48 | 0 | 0 | 0 | 0 | Close | 0 |  | 0 | 27.3 | 0 | 0
128 | 1 | 1 |  | Rest | 01:03:30 | 01:03:30 | 0 | 3.4508 | 0 | 0 | 0 | 0 | 0 | 0 | 0 | 0 | 0 | 0 | 0 | 0 | 2024-06-13 15:16:18 | 0 | 0 | 0 | 0 | Close | 0 |  | 0 | 27.3 | 0 | 0
129 | 1 | 1 |  | Rest | 01:04:00 | 01:04:00 | 0 | 3.4508 | 0 | 0 | 0 | 0 | 0 | 0 | 0 | 0 | 0 | 0 | 0 | 0 | 2024-06-13 15:16:48 | 0 | 0 | 0 | 0 | Close | 0 |  | 0 | 27.3 | 0 | 0
130 | 1 | 1 |  | Rest | 01:04:30 | 01:04:30 | 0 | 3.4508 | 0 | 0 | 0 | 0 | 0 | 0 | 0 | 0 | 0 | 0 | 0 | 0 | 2024-06-13 15:17:18 | 0 | 0 | 0 | 0 | Close | 0 |  | 0 | 27.3 | 0 | 0
131 | 1 | 1 |  | Rest | 01:05:00 | 01:05:00 | 0 | 3.4508 | 0 | 0 | 0 | 0 | 0 | 0 | 0 | 0 | 0 | 0 | 0 | 0 | 2024-06-13 15:17:48 | 0 | 0 | 0 | 0 | Close | 0 |  | 0 | 27.3 | 0 | 0
132 | 1 | 1 |  | Rest | 01:05:30 | 01:05:30 | 0 | 3.4508 | 0 | 0 | 0 | 0 | 0 | 0 | 0 | 0 | 0 | 0 | 0 | 0 | 2024-06-13 15:18:18 | 0 | 0 | 0 | 0 | Close | 0 |  | 0 | 27.3 | 0 | 0
133 | 1 | 1 |  | Rest | 01:06:00 | 01:06:00 | 0 | 3.4508 | 0 | 0 | 0 | 0 | 0 | 0 | 0 | 0 | 0 | 0 | 0 | 0 | 2024-06-13 15:18:48 | 0 | 0 | 0 | 0 | Close | 0 |  | 0 | 27.3 | 0 | 0
134 | 1 | 1 |  | Rest | 01:06:30 | 01:06:30 | 0 | 3.4508 | 0 | 0 | 0 | 0 | 0 | 0 | 0 | 0 | 0 | 0 | 0 | 0 | 2024-06-13 15:19:18 | 0 | 0 | 0 | 0 | Close | 0 |  | 0 | 27.3 | 0 | 0
135 | 1 | 1 |  | Rest | 01:07:00 | 01:07:00 | 0 | 3.4508 | 0 | 0 | 0 | 0 | 0 | 0 | 0 | 0 | 0 | 0 | 0 | 0 | 2024-06-13 15:19:48 | 0 | 0 | 0 | 0 | Close | 0 |  | 0 | 27.3 | 0 | 0
136 | 1 | 1 |  | Rest | 01:07:30 | 01:07:30 | 0 | 3.4508 | 0 | 0 | 0 | 0 | 0 | 0 | 0 | 0 | 0 | 0 | 0 | 0 | 2024-06-13 15:20:18 | 0 | 0 | 0 | 0 | Close | 0 |  | 0 | 27.3 | 0 | 0
137 | 1 | 1 |  | Rest | 01:08:00 | 01:08:00 | 0 | 3.4508 | 0 | 0 | 0 | 0 | 0 | 0 | 0 | 0 | 0 | 0 | 0 | 0 | 2024-06-13 15:20:48 | 0 | 0 | 0 | 0 | Close | 0 |  | 0 | 27.3 | 0 | 0
138 | 1 | 1 |  | Rest | 01:08:30 | 01:08:30 | 0 | 3.4508 | 0 | 0 | 0 | 0 | 0 | 0 | 0 | 0 | 0 | 0 | 0 | 0 | 2024-06-13 15:21:18 | 0 | 0 | 0 | 0 | Close | 0 |  | 0 | 27.3 | 0 | 0
139 | 1 | 1 |  | Rest | 01:09:00 | 01:09:00 | 0 | 3.4508 | 0 | 0 | 0 | 0 | 0 | 0 | 0 | 0 | 0 | 0 | 0 | 0 | 2024-06-13 15:21:48 | 0 | 0 | 0 | 0 | Close | 0 |  | -0.0002 | 27.3 | 0 | 0
140 | 1 | 1 |  | Rest | 01:09:30 | 01:09:30 | 0 | 3.4508 | 0 | 0 | 0 | 0 | 0 | 0 | 0 | 0 | 0 | 0 | 0 | 0 | 2024-06-13 15:22:18 | 0 | 0 | 0 | 0 | Close | 0 |  | 0 | 27.3 | 0 | 0
141 | 1 | 1 |  | Rest | 01:10:00 | 01:10:00 | 0 | 3.4508 | 0 | 0 | 0 | 0 | 0 | 0 | 0 | 0 | 0 | 0 | 0 | 0 | 2024-06-13 15:22:48 | 0 | 0 | 0 | 0 | Close | 0 |  | 0 | 27.3 | 0 | 0
142 | 1 | 1 |  | Rest | 01:10:30 | 01:10:30 | 0 | 3.4508 | 0 | 0 | 0 | 0 | 0 | 0 | 0 | 0 | 0 | 0 | 0 | 0 | 2024-06-13 15:23:18 | 0 | 0 | 0 | 0 | Close | 0 |  | 0 | 27.4 | 0 | 0
143 | 1 | 1 |  | Rest | 01:11:00 | 01:11:00 | 0 | 3.4508 | 0 | 0 | 0 | 0 | 0 | 0 | 0 | 0 | 0 | 0 | 0 | 0 | 2024-06-13 15:23:48 | 0 | 0 | 0 | 0 | Close | 0 |  | -0.0002 | 27.3 | 0 | 0
144 | 1 | 1 |  | Rest | 01:11:30 | 01:11:30 | 0 | 3.4508 | 0 | 0 | 0 | 0 | 0 | 0 | 0 | 0 | 0 | 0 | 0 | 0 | 2024-06-13 15:24:18 | 0 | 0 | 0 | 0 | Close | 0 |  | 0 | 27.4 | 0 | 0
145 | 1 | 1 |  | Rest | 01:12:00 | 01:12:00 | 0 | 3.4508 | 0 | 0 | 0 | 0 | 0 | 0 | 0 | 0 | 0 | 0 | 0 | 0 | 2024-06-13 15:24:48 | 0 | 0 | 0 | 0 | Close | 0 |  | 0 | 27.3 | 0 | 0
146 | 1 | 1 |  | Rest | 01:12:30 | 01:12:30 | 0 | 3.4508 | 0 | 0 | 0 | 0 | 0 | 0 | 0 | 0 | 0 | 0 | 0 | 0 | 2024-06-13 15:25:18 | 0 | 0 | 0 | 0 | Close | 0 |  | 0 | 27.3 | 0 | 0
147 | 1 | 1 |  | Rest | 01:13:00 | 01:13:00 | 0 | 3.4508 | 0 | 0 | 0 | 0 | 0 | 0 | 0 | 0 | 0 | 0 | 0 | 0 | 2024-06-13 15:25:48 | 0 | 0 | 0 | 0 | Close | 0 |  | 0 | 27.4 | 0 | 0
148 | 1 | 1 |  | Rest | 01:13:30 | 01:13:30 | 0 | 3.4508 | 0 | 0 | 0 | 0 | 0 | 0 | 0 | 0 | 0 | 0 | 0 | 0 | 2024-06-13 15:26:18 | 0 | 0 | 0 | 0 | Close | 0 |  | 0 | 27.3 | 0 | 0
149 | 1 | 1 |  | Rest | 01:14:00 | 01:14:00 | 0 | 3.4508 | 0 | 0 | 0 | 0 | 0 | 0 | 0 | 0 | 0 | 0 | 0 | 0 | 2024-06-13 15:26:48 | 0 | 0 | 0 | 0 | Close | 0 |  | 0 | 27.4 | 0 | 0
150 | 1 | 1 |  | Rest | 01:14:30 | 01:14:30 | 0 | 3.4508 | 0 | 0 | 0 | 0 | 0 | 0 | 0 | 0 | 0 | 0 | 0 | 0 | 2024-06-13 15:27:18 | 0 | 0 | 0 | 0 | Close | 0 |  | 0 | 27.3 | 0 | 0
151 | 1 | 1 |  | Rest | 01:15:00 | 01:15:00 | 0 | 3.4508 | 0 | 0 | 0 | 0 | 0 | 0 | 0 | 0 | 0 | 0 | 0 | 0 | 2024-06-13 15:27:48 | 0 | 0 | 0 | 0 | Close | 0 |  | 0 | 27.4 | 0 | 0
152 | 1 | 1 |  | Rest | 01:15:30 | 01:15:30 | 0 | 3.4508 | 0 | 0 | 0 | 0 | 0 | 0 | 0 | 0 | 0 | 0 | 0 | 0 | 2024-06-13 15:28:18 | 0 | 0 | 0 | 0 | Close | 0 |  | 0 | 27.4 | 0 | 0
153 | 1 | 1 |  | Rest | 01:16:00 | 01:16:00 | 0 | 3.4508 | 0 | 0 | 0 | 0 | 0 | 0 | 0 | 0 | 0 | 0 | 0 | 0 | 2024-06-13 15:28:48 | 0 | 0 | 0 | 0 | Close | 0 |  | 0 | 27.3 | 0 | 0
154 | 1 | 1 |  | Rest | 01:16:30 | 01:16:30 | 0 | 3.4508 | 0 | 0 | 0 | 0 | 0 | 0 | 0 | 0 | 0 | 0 | 0 | 0 | 2024-06-13 15:29:18 | 0 | 0 | 0 | 0 | Close | 0 |  | 0 | 27.4 | 0 | 0
155 | 1 | 1 |  | Rest | 01:17:00 | 01:17:00 | 0 | 3.4508 | 0 | 0 | 0 | 0 | 0 | 0 | 0 | 0 | 0 | 0 | 0 | 0 | 2024-06-13 15:29:48 | 0 | 0 | 0 | 0 | Close | 0 |  | 0 | 27.4 | 0 | 0
156 | 1 | 1 |  | Rest | 01:17:30 | 01:17:30 | 0 | 3.4508 | 0 | 0 | 0 | 0 | 0 | 0 | 0 | 0 | 0 | 0 | 0 | 0 | 2024-06-13 15:30:18 | 0 | 0 | 0 | 0 | Close | 0 |  | -0.0002 | 27.7 | 0 | 0
157 | 1 | 1 |  | Rest | 01:18:00 | 01:18:00 | 0 | 3.4508 | 0 | 0 | 0 | 0 | 0 | 0 | 0 | 0 | 0 | 0 | 0 | 0 | 2024-06-13 15:30:48 | 0 | 0 | 0 | 0 | Close | 0 |  | -0.0002 | 27.7 | 0 | 0
158 | 1 | 1 |  | Rest | 01:18:30 | 01:18:30 | 0 | 3.4508 | 0 | 0 | 0 | 0 | 0 | 0 | 0 | 0 | 0 | 0 | 0 | 0 | 2024-06-13 15:31:18 | 0 | 0 | 0 | 0 | Close | 0 |  | -0.0002 | 27.7 | 0 | 0
159 | 1 | 1 |  | Rest | 01:19:00 | 01:19:00 | 0 | 3.4508 | 0 | 0 | 0 | 0 | 0 | 0 | 0 | 0 | 0 | 0 | 0 | 0 | 2024-06-13 15:31:48 | 0 | 0 | 0 | 0 | Close | 0 |  | -0.0002 | 27.6 | 0 | 0
160 | 1 | 1 |  | Rest | 01:19:30 | 01:19:30 | 0 | 3.4508 | 0 | 0 | 0 | 0 | 0 | 0 | 0 | 0 | 0 | 0 | 0 | 0 | 2024-06-13 15:32:18 | 0 | 0 | 0 | 0 | Close | 0 |  | 0 | 27.6 | 0 | 0
161 | 1 | 1 |  | Rest | 01:20:00 | 01:20:00 | 0 | 3.4508 | 0 | 0 | 0 | 0 | 0 | 0 | 0 | 0 | 0 | 0 | 0 | 0 | 2024-06-13 15:32:48 | 0 | 0 | 0 | 0 | Close | 0 |  | 0 | 27.6 | 0 | 0
162 | 1 | 1 |  | Rest | 01:20:30 | 01:20:30 | 0 | 3.4508 | 0 | 0 | 0 | 0 | 0 | 0 | 0 | 0 | 0 | 0 | 0 | 0 | 2024-06-13 15:33:18 | 0 | 0 | 0 | 0 | Close | 0 |  | 0 | 27.6 | 0 | 0
163 | 1 | 1 |  | Rest | 01:21:00 | 01:21:00 | 0 | 3.4508 | 0 | 0 | 0 | 0 | 0 | 0 | 0 | 0 | 0 | 0 | 0 | 0 | 2024-06-13 15:33:48 | 0 | 0 | 0 | 0 | Close | 0 |  | 0 | 27.6 | 0 | 0
164 | 1 | 1 |  | Rest | 01:21:30 | 01:21:30 | 0 | 3.4508 | 0 | 0 | 0 | 0 | 0 | 0 | 0 | 0 | 0 | 0 | 0 | 0 | 2024-06-13 15:34:18 | 0 | 0 | 0 | 0 | Close | 0 |  | 0 | 27.6 | 0 | 0
165 | 1 | 1 |  | Rest | 01:22:00 | 01:22:00 | 0 | 3.4508 | 0 | 0 | 0 | 0 | 0 | 0 | 0 | 0 | 0 | 0 | 0 | 0 | 2024-06-13 15:34:48 | 0 | 0 | 0 | 0 | Close | 0 |  | 0 | 27.6 | 0 | 0
166 | 1 | 1 |  | Rest | 01:22:30 | 01:22:30 | 0 | 3.4508 | 0 | 0 | 0 | 0 | 0 | 0 | 0 | 0 | 0 | 0 | 0 | 0 | 2024-06-13 15:35:18 | 0 | 0 | 0 | 0 | Close | 0 |  | 0 | 27.6 | 0 | 0
167 | 1 | 1 |  | Rest | 01:23:00 | 01:23:00 | 0 | 3.4508 | 0 | 0 | 0 | 0 | 0 | 0 | 0 | 0 | 0 | 0 | 0 | 0 | 2024-06-13 15:35:48 | 0 | 0 | 0 | 0 | Close | 0 |  | 0 | 27.6 | 0 | 0
168 | 1 | 1 |  | Rest | 01:23:30 | 01:23:30 | 0 | 3.4508 | 0 | 0 | 0 | 0 | 0 | 0 | 0 | 0 | 0 | 0 | 0 | 0 | 2024-06-13 15:36:18 | 0 | 0 | 0 | 0 | Close | 0 |  | -0.0002 | 27.6 | 0 | 0
169 | 1 | 1 |  | Rest | 01:24:00 | 01:24:00 | 0 | 3.4508 | 0 | 0 | 0 | 0 | 0 | 0 | 0 | 0 | 0 | 0 | 0 | 0 | 2024-06-13 15:36:48 | 0 | 0 | 0 | 0 | Close | 0 |  | 0 | 27.6 | 0 | 0
170 | 1 | 1 |  | Rest | 01:24:30 | 01:24:30 | 0 | 3.4508 | 0 | 0 | 0 | 0 | 0 | 0 | 0 | 0 | 0 | 0 | 0 | 0 | 2024-06-13 15:37:18 | 0 | 0 | 0 | 0 | Close | 0 |  | 0 | 27.7 | 0 | 0
171 | 1 | 1 |  | Rest | 01:25:00 | 01:25:00 | 0 | 3.4508 | 0 | 0 | 0 | 0 | 0 | 0 | 0 | 0 | 0 | 0 | 0 | 0 | 2024-06-13 15:37:48 | 0 | 0 | 0 | 0 | Close | 0 |  | 0 | 27.6 | 0 | 0
172 | 1 | 1 |  | Rest | 01:25:30 | 01:25:30 | 0 | 3.4508 | 0 | 0 | 0 | 0 | 0 | 0 | 0 | 0 | 0 | 0 | 0 | 0 | 2024-06-13 15:38:18 | 0 | 0 | 0 | 0 | Close | 0 |  | -0.0002 | 27.6 | 0 | 0
173 | 1 | 1 |  | Rest | 01:26:00 | 01:26:00 | 0 | 3.4508 | 0 | 0 | 0 | 0 | 0 | 0 | 0 | 0 | 0 | 0 | 0 | 0 | 2024-06-13 15:38:48 | 0 | 0 | 0 | 0 | Close | 0 |  | 0 | 27.7 | 0 | 0
174 | 1 | 1 |  | Rest | 01:26:30 | 01:26:30 | 0 | 3.4508 | 0 | 0 | 0 | 0 | 0 | 0 | 0 | 0 | 0 | 0 | 0 | 0 | 2024-06-13 15:39:18 | 0 | 0 | 0 | 0 | Close | 0 |  | 0 | 27.7 | 0 | 0
175 | 1 | 1 |  | Rest | 01:27:00 | 01:27:00 | 0 | 3.4508 | 0 | 0 | 0 | 0 | 0 | 0 | 0 | 0 | 0 | 0 | 0 | 0 | 2024-06-13 15:39:48 | 0 | 0 | 0 | 0 | Close | 0 |  | 0 | 27.7 | 0 | 0
176 | 1 | 1 |  | Rest | 01:27:30 | 01:27:30 | 0 | 3.4508 | 0 | 0 | 0 | 0 | 0 | 0 | 0 | 0 | 0 | 0 | 0 | 0 | 2024-06-13 15:40:18 | 0 | 0 | 0 | 0 | Close | 0 |  | 0 | 27.7 | 0 | 0
177 | 1 | 1 |  | Rest | 01:28:00 | 01:28:00 | 0 | 3.4508 | 0 | 0 | 0 | 0 | 0 | 0 | 0 | 0 | 0 | 0 | 0 | 0 | 2024-06-13 15:40:48 | 0 | 0 | 0 | 0 | Close | 0 |  | 0 | 27.7 | 0 | 0
178 | 1 | 1 |  | Rest | 01:28:30 | 01:28:30 | 0 | 3.4508 | 0 | 0 | 0 | 0 | 0 | 0 | 0 | 0 | 0 | 0 | 0 | 0 | 2024-06-13 15:41:18 | 0 | 0 | 0 | 0 | Close | 0 |  | 0 | 27.7 | 0 | 0
179 | 1 | 1 |  | Rest | 01:29:00 | 01:29:00 | 0 | 3.4508 | 0 | 0 | 0 | 0 | 0 | 0 | 0 | 0 | 0 | 0 | 0 | 0 | 2024-06-13 15:41:48 | 0 | 0 | 0 | 0 | Close | 0 |  | -0.0002 | 27.7 | 0 | 0
180 | 1 | 1 |  | Rest | 01:29:30 | 01:29:30 | 0 | 3.4508 | 0 | 0 | 0 | 0 | 0 | 0 | 0 | 0 | 0 | 0 | 0 | 0 | 2024-06-13 15:42:18 | 0 | 0 | 0 | 0 | Close | 0 |  | 0 | 27.7 | 0 | 0
181 | 1 | 1 |  | Rest | 01:30:00 | 01:30:00 | 0 | 3.4508 | 0 | 0 | 0 | 0 | 0 | 0 | 0 | 0 | 0 | 0 | 0 | 0 | 2024-06-13 15:42:48 | 0 | 0 | 0 | 0 | Close | 0 |  | 0 | 27.7 | 0 | 0
182 | 1 | 1 |  | Rest | 01:30:30 | 01:30:30 | 0 | 3.4508 | 0 | 0 | 0 | 0 | 0 | 0 | 0 | 0 | 0 | 0 | 0 | 0 | 2024-06-13 15:43:18 | 0 | 0 | 0 | 0 | Close | 0 |  | -0.0002 | 27.7 | 0 | 0
183 | 1 | 1 |  | Rest | 01:31:00 | 01:31:00 | 0 | 3.4508 | 0 | 0 | 0 | 0 | 0 | 0 | 0 | 0 | 0 | 0 | 0 | 0 | 2024-06-13 15:43:48 | 0 | 0 | 0 | 0 | Close | 0 |  | 0 | 27.7 | 0 | 0
184 | 1 | 1 |  | Rest | 01:31:30 | 01:31:30 | 0 | 3.4508 | 0 | 0 | 0 | 0 | 0 | 0 | 0 | 0 | 0 | 0 | 0 | 0 | 2024-06-13 15:44:18 | 0 | 0 | 0 | 0 | Close | 0 |  | -0.0002 | 27.7 | 0 | 0
185 | 1 | 1 |  | Rest | 01:32:00 | 01:32:00 | 0 | 3.4508 | 0 | 0 | 0 | 0 | 0 | 0 | 0 | 0 | 0 | 0 | 0 | 0 | 2024-06-13 15:44:48 | 0 | 0 | 0 | 0 | Close | 0 |  | 0 | 27.7 | 0 | 0
186 | 1 | 1 |  | Rest | 01:32:30 | 01:32:30 | 0 | 3.4508 | 0 | 0 | 0 | 0 | 0 | 0 | 0 | 0 | 0 | 0 | 0 | 0 | 2024-06-13 15:45:18 | 0 | 0 | 0 | 0 | Close | 0 |  | 0 | 27.7 | 0 | 0
187 | 1 | 1 |  | Rest | 01:33:00 | 01:33:00 | 0 | 3.4508 | 0 | 0 | 0 | 0 | 0 | 0 | 0 | 0 | 0 | 0 | 0 | 0 | 2024-06-13 15:45:48 | 0 | 0 | 0 | 0 | Close | 0 |  | 0 | 27.7 | 0 | 0
188 | 1 | 1 |  | Rest | 01:33:30 | 01:33:30 | 0 | 3.4508 | 0 | 0 | 0 | 0 | 0 | 0 | 0 | 0 | 0 | 0 | 0 | 0 | 2024-06-13 15:46:18 | 0 | 0 | 0 | 0 | Close | 0 |  | 0 | 27.7 | 0 | 0
189 | 1 | 1 |  | Rest | 01:34:00 | 01:34:00 | 0 | 3.4508 | 0 | 0 | 0 | 0 | 0 | 0 | 0 | 0 | 0 | 0 | 0 | 0 | 2024-06-13 15:46:48 | 0 | 0 | 0 | 0 | Close | 0 |  | 0 | 27.7 | 0 | 0
190 | 1 | 1 |  | Rest | 01:34:30 | 01:34:30 | 0 | 3.4508 | 0 | 0 | 0 | 0 | 0 | 0 | 0 | 0 | 0 | 0 | 0 | 0 | 2024-06-13 15:47:18 | 0 | 0 | 0 | 0 | Close | 0 |  | 0 | 27.7 | 0 | 0
191 | 1 | 1 |  | Rest | 01:35:00 | 01:35:00 | 0 | 3.4508 | 0 | 0 | 0 | 0 | 0 | 0 | 0 | 0 | 0 | 0 | 0 | 0 | 2024-06-13 15:47:48 | 0 | 0 | 0 | 0 | Close | 0 |  | 0 | 27.7 | 0 | 0
192 | 1 | 1 |  | Rest | 01:35:30 | 01:35:30 | 0 | 3.4508 | 0 | 0 | 0 | 0 | 0 | 0 | 0 | 0 | 0 | 0 | 0 | 0 | 2024-06-13 15:48:18 | 0 | 0 | 0 | 0 | Close | 0 |  | 0 | 27.7 | 0 | 0
193 | 1 | 1 |  | Rest | 01:36:00 | 01:36:00 | 0 | 3.4508 | 0 | 0 | 0 | 0 | 0 | 0 | 0 | 0 | 0 | 0 | 0 | 0 | 2024-06-13 15:48:48 | 0 | 0 | 0 | 0 | Close | 0 |  | 0 | 27.7 | 0 | 0
194 | 1 | 1 |  | Rest | 01:36:30 | 01:36:30 | 0 | 3.4508 | 0 | 0 | 0 | 0 | 0 | 0 | 0 | 0 | 0 | 0 | 0 | 0 | 2024-06-13 15:49:18 | 0 | 0 | 0 | 0 | Close | 0 |  | 0 | 27.7 | 0 | 0
195 | 1 | 1 |  | Rest | 01:37:00 | 01:37:00 | 0 | 3.4508 | 0 | 0 | 0 | 0 | 0 | 0 | 0 | 0 | 0 | 0 | 0 | 0 | 2024-06-13 15:49:48 | 0 | 0 | 0 | 0 | Close | 0 |  | 0 | 27.7 | 0 | 0
196 | 1 | 1 |  | Rest | 01:37:30 | 01:37:30 | 0 | 3.4508 | 0 | 0 | 0 | 0 | 0 | 0 | 0 | 0 | 0 | 0 | 0 | 0 | 2024-06-13 15:50:18 | 0 | 0 | 0 | 0 | Close | 0 |  | 0 | 27.7 | 0 | 0
197 | 1 | 1 |  | Rest | 01:38:00 | 01:38:00 | 0 | 3.4508 | 0 | 0 | 0 | 0 | 0 | 0 | 0 | 0 | 0 | 0 | 0 | 0 | 2024-06-13 15:50:48 | 0 | 0 | 0 | 0 | Close | 0 |  | 0 | 27.7 | 0 | 0
198 | 1 | 1 |  | Rest | 01:38:30 | 01:38:30 | 0 | 3.4508 | 0 | 0 | 0 | 0 | 0 | 0 | 0 | 0 | 0 | 0 | 0 | 0 | 2024-06-13 15:51:18 | 0 | 0 | 0 | 0 | Close | 0 |  | 0 | 27.7 | 0 | 0
199 | 1 | 1 |  | Rest | 01:39:00 | 01:39:00 | 0 | 3.4508 | 0 | 0 | 0 | 0 | 0 | 0 | 0 | 0 | 0 | 0 | 0 | 0 | 2024-06-13 15:51:48 | 0 | 0 | 0 | 0 | Close | 0 |  | 0 | 28 | 0 | 0
200 | 1 | 1 |  | Rest | 01:39:30 | 01:39:30 | 0 | 3.4508 | 0 | 0 | 0 | 0 | 0 | 0 | 0 | 0 | 0 | 0 | 0 | 0 | 2024-06-13 15:52:18 | 0 | 0 | 0 | 0 | Close | 0 |  | -0.0002 | 28 | 0 | 0
201 | 1 | 1 |  | Rest | 01:40:00 | 01:40:00 | 0 | 3.4508 | 0 | 0 | 0 | 0 | 0 | 0 | 0 | 0 | 0 | 0 | 0 | 0 | 2024-06-13 15:52:48 | 0 | 0 | 0 | 0 | Close | 0 |  | 0 | 28 | 0 | 0
202 | 1 | 1 |  | Rest | 01:40:30 | 01:40:30 | 0 | 3.4508 | 0 | 0 | 0 | 0 | 0 | 0 | 0 | 0 | 0 | 0 | 0 | 0 | 2024-06-13 15:53:18 | 0 | 0 | 0 | 0 | Close | 0 |  | -0.0002 | 27.9 | 0 | 0
203 | 1 | 1 |  | Rest | 01:41:00 | 01:41:00 | 0 | 3.4508 | 0 | 0 | 0 | 0 | 0 | 0 | 0 | 0 | 0 | 0 | 0 | 0 | 2024-06-13 15:53:48 | 0 | 0 | 0 | 0 | Close | 0 |  | 0 | 27.9 | 0 | 0
204 | 1 | 1 |  | Rest | 01:41:30 | 01:41:30 | 0 | 3.4508 | 0 | 0 | 0 | 0 | 0 | 0 | 0 | 0 | 0 | 0 | 0 | 0 | 2024-06-13 15:54:18 | 0 | 0 | 0 | 0 | Close | 0 |  | 0 | 27.9 | 0 | 0
205 | 1 | 1 |  | Rest | 01:42:00 | 01:42:00 | 0 | 3.4508 | 0 | 0 | 0 | 0 | 0 | 0 | 0 | 0 | 0 | 0 | 0 | 0 | 2024-06-13 15:54:48 | 0 | 0 | 0 | 0 | Close | 0 |  | 0 | 27.9 | 0 | 0
206 | 1 | 1 |  | Rest | 01:42:30 | 01:42:30 | 0 | 3.4508 | 0 | 0 | 0 | 0 | 0 | 0 | 0 | 0 | 0 | 0 | 0 | 0 | 2024-06-13 15:55:18 | 0 | 0 | 0 | 0 | Close | 0 |  | 0 | 27.9 | 0 | 0
207 | 1 | 1 |  | Rest | 01:43:00 | 01:43:00 | 0 | 3.4508 | 0 | 0 | 0 | 0 | 0 | 0 | 0 | 0 | 0 | 0 | 0 | 0 | 2024-06-13 15:55:48 | 0 | 0 | 0 | 0 | Close | 0 |  | 0 | 27.9 | 0 | 0
208 | 1 | 1 |  | Rest | 01:43:30 | 01:43:30 | 0 | 3.4508 | 0 | 0 | 0 | 0 | 0 | 0 | 0 | 0 | 0 | 0 | 0 | 0 | 2024-06-13 15:56:18 | 0 | 0 | 0 | 0 | Close | 0 |  | 0 | 27.9 | 0 | 0
209 | 1 | 1 |  | Rest | 01:44:00 | 01:44:00 | 0 | 3.4508 | 0 | 0 | 0 | 0 | 0 | 0 | 0 | 0 | 0 | 0 | 0 | 0 | 2024-06-13 15:56:48 | 0 | 0 | 0 | 0 | Close | 0 |  | 0 | 27.9 | 0 | 0
210 | 1 | 1 |  | Rest | 01:44:30 | 01:44:30 | 0 | 3.4508 | 0 | 0 | 0 | 0 | 0 | 0 | 0 | 0 | 0 | 0 | 0 | 0 | 2024-06-13 15:57:18 | 0 | 0 | 0 | 0 | Close | 0 |  | -0.0002 | 27.9 | 0 | 0
211 | 1 | 1 |  | Rest | 01:45:00 | 01:45:00 | 0 | 3.4508 | 0 | 0 | 0 | 0 | 0 | 0 | 0 | 0 | 0 | 0 | 0 | 0 | 2024-06-13 15:57:48 | 0 | 0 | 0 | 0 | Close | 0 |  | 0 | 27.9 | 0 | 0
212 | 1 | 1 |  | Rest | 01:45:30 | 01:45:30 | 0 | 3.4508 | 0 | 0 | 0 | 0 | 0 | 0 | 0 | 0 | 0 | 0 | 0 | 0 | 2024-06-13 15:58:18 | 0 | 0 | 0 | 0 | Close | 0 |  | 0 | 27.9 | 0 | 0
213 | 1 | 1 |  | Rest | 01:46:00 | 01:46:00 | 0 | 3.4508 | 0 | 0 | 0 | 0 | 0 | 0 | 0 | 0 | 0 | 0 | 0 | 0 | 2024-06-13 15:58:48 | 0 | 0 | 0 | 0 | Close | 0 |  | 0 | 27.9 | 0 | 0
214 | 1 | 1 |  | Rest | 01:46:30 | 01:46:30 | 0 | 3.4508 | 0 | 0 | 0 | 0 | 0 | 0 | 0 | 0 | 0 | 0 | 0 | 0 | 2024-06-13 15:59:18 | 0 | 0 | 0 | 0 | Close | 0 |  | 0 | 27.9 | 0 | 0
215 | 1 | 1 |  | Rest | 01:47:00 | 01:47:00 | 0 | 3.4508 | 0 | 0 | 0 | 0 | 0 | 0 | 0 | 0 | 0 | 0 | 0 | 0 | 2024-06-13 15:59:48 | 0 | 0 | 0 | 0 | Close | 0 |  | 0 | 27.9 | 0 | 0
216 | 1 | 1 |  | Rest | 01:47:30 | 01:47:30 | 0 | 3.4508 | 0 | 0 | 0 | 0 | 0 | 0 | 0 | 0 | 0 | 0 | 0 | 0 | 2024-06-13 16:00:18 | 0 | 0 | 0 | 0 | Close | 0 |  | 0 | 27.9 | 0 | 0
217 | 1 | 1 |  | Rest | 01:48:00 | 01:48:00 | 0 | 3.4508 | 0 | 0 | 0 | 0 | 0 | 0 | 0 | 0 | 0 | 0 | 0 | 0 | 2024-06-13 16:00:48 | 0 | 0 | 0 | 0 | Close | 0 |  | 0 | 27.9 | 0 | 0
218 | 1 | 1 |  | Rest | 01:48:30 | 01:48:30 | 0 | 3.4508 | 0 | 0 | 0 | 0 | 0 | 0 | 0 | 0 | 0 | 0 | 0 | 0 | 2024-06-13 16:01:18 | 0 | 0 | 0 | 0 | Close | 0 |  | 0 | 27.9 | 0 | 0
219 | 1 | 1 |  | Rest | 01:49:00 | 01:49:00 | 0 | 3.4508 | 0 | 0 | 0 | 0 | 0 | 0 | 0 | 0 | 0 | 0 | 0 | 0 | 2024-06-13 16:01:48 | 0 | 0 | 0 | 0 | Close | 0 |  | 0 | 28 | 0 | 0
220 | 1 | 1 |  | Rest | 01:49:30 | 01:49:30 | 0 | 3.4508 | 0 | 0 | 0 | 0 | 0 | 0 | 0 | 0 | 0 | 0 | 0 | 0 | 2024-06-13 16:02:18 | 0 | 0 | 0 | 0 | Close | 0 |  | 0 | 28 | 0 | 0
221 | 1 | 1 |  | Rest | 01:50:00 | 01:50:00 | 0 | 3.4508 | 0 | 0 | 0 | 0 | 0 | 0 | 0 | 0 | 0 | 0 | 0 | 0 | 2024-06-13 16:02:48 | 0 | 0 | 0 | 0 | Close | 0 |  | 0 | 28 | 0 | 0
222 | 1 | 1 |  | Rest | 01:50:30 | 01:50:30 | 0 | 3.4508 | 0 | 0 | 0 | 0 | 0 | 0 | 0 | 0 | 0 | 0 | 0 | 0 | 2024-06-13 16:03:18 | 0 | 0 | 0 | 0 | Close | 0 |  | -0.0002 | 28 | 0 | 0
223 | 1 | 1 |  | Rest | 01:51:00 | 01:51:00 | 0 | 3.4508 | 0 | 0 | 0 | 0 | 0 | 0 | 0 | 0 | 0 | 0 | 0 | 0 | 2024-06-13 16:03:48 | 0 | 0 | 0 | 0 | Close | 0 |  | 0 | 27.9 | 0 | 0
224 | 1 | 1 |  | Rest | 01:51:30 | 01:51:30 | 0 | 3.4508 | 0 | 0 | 0 | 0 | 0 | 0 | 0 | 0 | 0 | 0 | 0 | 0 | 2024-06-13 16:04:18 | 0 | 0 | 0 | 0 | Close | 0 |  | 0 | 28 | 0 | 0
225 | 1 | 1 |  | Rest | 01:52:00 | 01:52:00 | 0 | 3.4508 | 0 | 0 | 0 | 0 | 0 | 0 | 0 | 0 | 0 | 0 | 0 | 0 | 2024-06-13 16:04:48 | 0 | 0 | 0 | 0 | Close | 0 |  | 0 | 28 | 0 | 0
226 | 1 | 1 |  | Rest | 01:52:30 | 01:52:30 | 0 | 3.4508 | 0 | 0 | 0 | 0 | 0 | 0 | 0 | 0 | 0 | 0 | 0 | 0 | 2024-06-13 16:05:18 | 0 | 0 | 0 | 0 | Close | 0 |  | -0.0002 | 28 | 0 | 0
227 | 1 | 1 |  | Rest | 01:53:00 | 01:53:00 | 0 | 3.4508 | 0 | 0 | 0 | 0 | 0 | 0 | 0 | 0 | 0 | 0 | 0 | 0 | 2024-06-13 16:05:48 | 0 | 0 | 0 | 0 | Close | 0 |  | -0.0002 | 28 | 0 | 0
228 | 1 | 1 |  | Rest | 01:53:30 | 01:53:30 | 0 | 3.4508 | 0 | 0 | 0 | 0 | 0 | 0 | 0 | 0 | 0 | 0 | 0 | 0 | 2024-06-13 16:06:18 | 0 | 0 | 0 | 0 | Close | 0 |  | 0 | 27.9 | 0 | 0
229 | 1 | 1 |  | Rest | 01:54:00 | 01:54:00 | 0 | 3.4508 | 0 | 0 | 0 | 0 | 0 | 0 | 0 | 0 | 0 | 0 | 0 | 0 | 2024-06-13 16:06:48 | 0 | 0 | 0 | 0 | Close | 0 |  | 0 | 28 | 0 | 0
230 | 1 | 1 |  | Rest | 01:54:30 | 01:54:30 | 0 | 3.4508 | 0 | 0 | 0 | 0 | 0 | 0 | 0 | 0 | 0 | 0 | 0 | 0 | 2024-06-13 16:07:18 | 0 | 0 | 0 | 0 | Close | 0 |  | 0 | 28 | 0 | 0
231 | 1 | 1 |  | Rest | 01:55:00 | 01:55:00 | 0 | 3.4508 | 0 | 0 | 0 | 0 | 0 | 0 | 0 | 0 | 0 | 0 | 0 | 0 | 2024-06-13 16:07:48 | 0 | 0 | 0 | 0 | Close | 0 |  | 0 | 28 | 0 | 0
232 | 1 | 1 |  | Rest | 01:55:30 | 01:55:30 | 0 | 3.4508 | 0 | 0 | 0 | 0 | 0 | 0 | 0 | 0 | 0 | 0 | 0 | 0 | 2024-06-13 16:08:18 | 0 | 0 | 0 | 0 | Close | 0 |  | 0 | 28 | 0 | 0
233 | 1 | 1 |  | Rest | 01:56:00 | 01:56:00 | 0 | 3.4508 | 0 | 0 | 0 | 0 | 0 | 0 | 0 | 0 | 0 | 0 | 0 | 0 | 2024-06-13 16:08:48 | 0 | 0 | 0 | 0 | Close | 0 |  | 0 | 27.9 | 0 | 0
234 | 1 | 1 |  | Rest | 01:56:30 | 01:56:30 | 0 | 3.4508 | 0 | 0 | 0 | 0 | 0 | 0 | 0 | 0 | 0 | 0 | 0 | 0 | 2024-06-13 16:09:18 | 0 | 0 | 0 | 0 | Close | 0 |  | 0 | 28 | 0 | 0
235 | 1 | 1 |  | Rest | 01:57:00 | 01:57:00 | 0 | 3.4508 | 0 | 0 | 0 | 0 | 0 | 0 | 0 | 0 | 0 | 0 | 0 | 0 | 2024-06-13 16:09:48 | 0 | 0 | 0 | 0 | Close | 0 |  | 0 | 27.9 | 0 | 0
236 | 1 | 1 |  | Rest | 01:57:30 | 01:57:30 | 0 | 3.4508 | 0 | 0 | 0 | 0 | 0 | 0 | 0 | 0 | 0 | 0 | 0 | 0 | 2024-06-13 16:10:18 | 0 | 0 | 0 | 0 | Close | 0 |  | 0 | 28 | 0 | 0
237 | 1 | 1 |  | Rest | 01:58:00 | 01:58:00 | 0 | 3.4508 | 0 | 0 | 0 | 0 | 0 | 0 | 0 | 0 | 0 | 0 | 0 | 0 | 2024-06-13 16:10:48 | 0 | 0 | 0 | 0 | Close | 0 |  | 0 | 28 | 0 | 0
238 | 1 | 1 |  | Rest | 01:58:30 | 01:58:30 | 0 | 3.4508 | 0 | 0 | 0 | 0 | 0 | 0 | 0 | 0 | 0 | 0 | 0 | 0 | 2024-06-13 16:11:18 | 0 | 0 | 0 | 0 | Close | 0 |  | -0.0002 | 28 | 0 | 0
239 | 1 | 1 |  | Rest | 01:59:00 | 01:59:00 | 0 | 3.4508 | 0 | 0 | 0 | 0 | 0 | 0 | 0 | 0 | 0 | 0 | 0 | 0 | 2024-06-13 16:11:48 | 0 | 0 | 0 | 0 | Close | 0 |  | 0 | 28 | 0 | 0
240 | 1 | 1 |  | Rest | 01:59:30 | 01:59:30 | 0 | 3.4508 | 0 | 0 | 0 | 0 | 0 | 0 | 0 | 0 | 0 | 0 | 0 | 0 | 2024-06-13 16:12:18 | 0 | 0 | 0 | 0 | Close | 0 |  | 0 | 28 | 0 | 0
241 | 1 | 1 |  | Rest | 02:00:00 | 02:00:00 | 0 | 3.4508 | 0 | 0 | 0 | 0 | 0 | 0 | 0 | 0 | 0 | 0 | 0 | 0 | 2024-06-13 16:12:48 | 0 | 0 | 0 | 0 | Close | 0 |  | 0 | 27.9 | 0 | 0
242 | 1 | 1 |  | Rest | 02:00:30 | 02:00:30 | 0 | 3.4508 | 0 | 0 | 0 | 0 | 0 | 0 | 0 | 0 | 0 | 0 | 0 | 0 | 2024-06-13 16:13:18 | 0 | 0 | 0 | 0 | Close | 0 |  | 0 | 27.9 | 0 | 0
243 | 1 | 1 |  | Rest | 02:01:00 | 02:01:00 | 0 | 3.4508 | 0 | 0 | 0 | 0 | 0 | 0 | 0 | 0 | 0 | 0 | 0 | 0 | 2024-06-13 16:13:48 | 0 | 0 | 0 | 0 | Close | 0 |  | -0.0002 | 27.9 | 0 | 0
244 | 1 | 1 |  | Rest | 02:01:30 | 02:01:30 | 0 | 3.4508 | 0 | 0 | 0 | 0 | 0 | 0 | 0 | 0 | 0 | 0 | 0 | 0 | 2024-06-13 16:14:18 | 0 | 0 | 0 | 0 | Close | 0 |  | -0.0002 | 27.9 | 0 | 0
245 | 1 | 1 |  | Rest | 02:02:00 | 02:02:00 | 0 | 3.4508 | 0 | 0 | 0 | 0 | 0 | 0 | 0 | 0 | 0 | 0 | 0 | 0 | 2024-06-13 16:14:48 | 0 | 0 | 0 | 0 | Close | 0 |  | -0.0002 | 27.9 | 0 | 0
246 | 1 | 1 |  | Rest | 02:02:30 | 02:02:30 | 0 | 3.4508 | 0 | 0 | 0 | 0 | 0 | 0 | 0 | 0 | 0 | 0 | 0 | 0 | 2024-06-13 16:15:18 | 0 | 0 | 0 | 0 | Close | 0 |  | 0 | 27.9 | 0 | 0
247 | 1 | 1 |  | Rest | 02:03:00 | 02:03:00 | 0 | 3.4508 | 0 | 0 | 0 | 0 | 0 | 0 | 0 | 0 | 0 | 0 | 0 | 0 | 2024-06-13 16:15:48 | 0 | 0 | 0 | 0 | Close | 0 |  | 0 | 27.9 | 0 | 0
248 | 1 | 1 |  | Rest | 02:03:30 | 02:03:30 | 0 | 3.4508 | 0 | 0 | 0 | 0 | 0 | 0 | 0 | 0 | 0 | 0 | 0 | 0 | 2024-06-13 16:16:18 | 0 | 0 | 0 | 0 | Close | 0 |  | 0 | 27.9 | 0 | 0
249 | 1 | 1 |  | Rest | 02:04:00 | 02:04:00 | 0 | 3.4508 | 0 | 0 | 0 | 0 | 0 | 0 | 0 | 0 | 0 | 0 | 0 | 0 | 2024-06-13 16:16:48 | 0 | 0 | 0 | 0 | Close | 0 |  | -0.0002 | 27.9 | 0 | 0
250 | 1 | 1 |  | Rest | 02:04:30 | 02:04:30 | 0 | 3.4508 | 0 | 0 | 0 | 0 | 0 | 0 | 0 | 0 | 0 | 0 | 0 | 0 | 2024-06-13 16:17:18 | 0 | 0 | 0 | 0 | Close | 0 |  | 0 | 28.2 | 0 | 0
251 | 1 | 1 |  | Rest | 02:05:00 | 02:05:00 | 0 | 3.4508 | 0 | 0 | 0 | 0 | 0 | 0 | 0 | 0 | 0 | 0 | 0 | 0 | 2024-06-13 16:17:48 | 0 | 0 | 0 | 0 | Close | 0 |  | 0 | 28.2 | 0 | 0
252 | 1 | 1 |  | Rest | 02:05:30 | 02:05:30 | 0 | 3.4508 | 0 | 0 | 0 | 0 | 0 | 0 | 0 | 0 | 0 | 0 | 0 | 0 | 2024-06-13 16:18:18 | 0 | 0 | 0 | 0 | Close | 0 |  | 0 | 28.2 | 0 | 0
253 | 1 | 1 |  | Rest | 02:06:00 | 02:06:00 | 0 | 3.4508 | 0 | 0 | 0 | 0 | 0 | 0 | 0 | 0 | 0 | 0 | 0 | 0 | 2024-06-13 16:18:48 | 0 | 0 | 0 | 0 | Close | 0 |  | -0.0002 | 28.2 | 0 | 0
254 | 1 | 1 |  | Rest | 02:06:30 | 02:06:30 | 0 | 3.4508 | 0 | 0 | 0 | 0 | 0 | 0 | 0 | 0 | 0 | 0 | 0 | 0 | 2024-06-13 16:19:18 | 0 | 0 | 0 | 0 | Close | 0 |  | 0 | 28.2 | 0 | 0
255 | 1 | 1 |  | Rest | 02:07:00 | 02:07:00 | 0 | 3.4508 | 0 | 0 | 0 | 0 | 0 | 0 | 0 | 0 | 0 | 0 | 0 | 0 | 2024-06-13 16:19:48 | 0 | 0 | 0 | 0 | Close | 0 |  | 0 | 28.1 | 0 | 0
256 | 1 | 1 |  | Rest | 02:07:30 | 02:07:30 | 0 | 3.4508 | 0 | 0 | 0 | 0 | 0 | 0 | 0 | 0 | 0 | 0 | 0 | 0 | 2024-06-13 16:20:18 | 0 | 0 | 0 | 0 | Close | 0 |  | 0 | 28.1 | 0 | 0
257 | 1 | 1 |  | Rest | 02:08:00 | 02:08:00 | 0 | 3.4508 | 0 | 0 | 0 | 0 | 0 | 0 | 0 | 0 | 0 | 0 | 0 | 0 | 2024-06-13 16:20:48 | 0 | 0 | 0 | 0 | Close | 0 |  | -0.0002 | 28.1 | 0 | 0
258 | 1 | 1 |  | Rest | 02:08:30 | 02:08:30 | 0 | 3.4508 | 0 | 0 | 0 | 0 | 0 | 0 | 0 | 0 | 0 | 0 | 0 | 0 | 2024-06-13 16:21:18 | 0 | 0 | 0 | 0 | Close | 0 |  | 0 | 28.1 | 0 | 0
259 | 1 | 1 |  | Rest | 02:09:00 | 02:09:00 | 0 | 3.4508 | 0 | 0 | 0 | 0 | 0 | 0 | 0 | 0 | 0 | 0 | 0 | 0 | 2024-06-13 16:21:48 | 0 | 0 | 0 | 0 | Close | 0 |  | 0 | 28.1 | 0 | 0
260 | 1 | 1 |  | Rest | 02:09:30 | 02:09:30 | 0 | 3.4508 | 0 | 0 | 0 | 0 | 0 | 0 | 0 | 0 | 0 | 0 | 0 | 0 | 2024-06-13 16:22:18 | 0 | 0 | 0 | 0 | Close | 0 |  | 0 | 28.1 | 0 | 0
261 | 1 | 1 |  | Rest | 02:10:00 | 02:10:00 | 0 | 3.4508 | 0 | 0 | 0 | 0 | 0 | 0 | 0 | 0 | 0 | 0 | 0 | 0 | 2024-06-13 16:22:48 | 0 | 0 | 0 | 0 | Close | 0 |  | 0 | 28.1 | 0 | 0
262 | 1 | 1 |  | Rest | 02:10:30 | 02:10:30 | 0 | 3.4508 | 0 | 0 | 0 | 0 | 0 | 0 | 0 | 0 | 0 | 0 | 0 | 0 | 2024-06-13 16:23:18 | 0 | 0 | 0 | 0 | Close | 0 |  | 0 | 28.1 | 0 | 0
263 | 1 | 1 |  | Rest | 02:11:00 | 02:11:00 | 0 | 3.4508 | 0 | 0 | 0 | 0 | 0 | 0 | 0 | 0 | 0 | 0 | 0 | 0 | 2024-06-13 16:23:48 | 0 | 0 | 0 | 0 | Close | 0 |  | 0 | 28.1 | 0 | 0
264 | 1 | 1 |  | Rest | 02:11:30 | 02:11:30 | 0 | 3.4508 | 0 | 0 | 0 | 0 | 0 | 0 | 0 | 0 | 0 | 0 | 0 | 0 | 2024-06-13 16:24:18 | 0 | 0 | 0 | 0 | Close | 0 |  | -0.0002 | 28.1 | 0 | 0
265 | 1 | 1 |  | Rest | 02:12:00 | 02:12:00 | 0 | 3.4508 | 0 | 0 | 0 | 0 | 0 | 0 | 0 | 0 | 0 | 0 | 0 | 0 | 2024-06-13 16:24:48 | 0 | 0 | 0 | 0 | Close | 0 |  | 0 | 28.1 | 0 | 0
266 | 1 | 1 |  | Rest | 02:12:30 | 02:12:30 | 0 | 3.4508 | 0 | 0 | 0 | 0 | 0 | 0 | 0 | 0 | 0 | 0 | 0 | 0 | 2024-06-13 16:25:18 | 0 | 0 | 0 | 0 | Close | 0 |  | 0 | 28.1 | 0 | 0
267 | 1 | 1 |  | Rest | 02:13:00 | 02:13:00 | 0 | 3.4508 | 0 | 0 | 0 | 0 | 0 | 0 | 0 | 0 | 0 | 0 | 0 | 0 | 2024-06-13 16:25:48 | 0 | 0 | 0 | 0 | Close | 0 |  | 0 | 28.1 | 0 | 0
268 | 1 | 1 |  | Rest | 02:13:30 | 02:13:30 | 0 | 3.4508 | 0 | 0 | 0 | 0 | 0 | 0 | 0 | 0 | 0 | 0 | 0 | 0 | 2024-06-13 16:26:18 | 0 | 0 | 0 | 0 | Close | 0 |  | 0 | 28.1 | 0 | 0
269 | 1 | 1 |  | Rest | 02:14:00 | 02:14:00 | 0 | 3.4508 | 0 | 0 | 0 | 0 | 0 | 0 | 0 | 0 | 0 | 0 | 0 | 0 | 2024-06-13 16:26:48 | 0 | 0 | 0 | 0 | Close | 0 |  | -0.0002 | 28.1 | 0 | 0
270 | 1 | 1 |  | Rest | 02:14:30 | 02:14:30 | 0 | 3.4508 | 0 | 0 | 0 | 0 | 0 | 0 | 0 | 0 | 0 | 0 | 0 | 0 | 2024-06-13 16:27:18 | 0 | 0 | 0 | 0 | Close | 0 |  | 0 | 28.1 | 0 | 0
271 | 1 | 1 |  | Rest | 02:15:00 | 02:15:00 | 0 | 3.4508 | 0 | 0 | 0 | 0 | 0 | 0 | 0 | 0 | 0 | 0 | 0 | 0 | 2024-06-13 16:27:48 | 0 | 0 | 0 | 0 | Close | 0 |  | -0.0002 | 28.1 | 0 | 0
272 | 1 | 1 |  | Rest | 02:15:30 | 02:15:30 | 0 | 3.4508 | 0 | 0 | 0 | 0 | 0 | 0 | 0 | 0 | 0 | 0 | 0 | 0 | 2024-06-13 16:28:18 | 0 | 0 | 0 | 0 | Close | 0 |  | 0 | 28.1 | 0 | 0
273 | 1 | 1 |  | Rest | 02:16:00 | 02:16:00 | 0 | 3.4508 | 0 | 0 | 0 | 0 | 0 | 0 | 0 | 0 | 0 | 0 | 0 | 0 | 2024-06-13 16:28:48 | 0 | 0 | 0 | 0 | Close | 0 |  | 0 | 28.1 | 0 | 0
274 | 1 | 1 |  | Rest | 02:16:30 | 02:16:30 | 0 | 3.4508 | 0 | 0 | 0 | 0 | 0 | 0 | 0 | 0 | 0 | 0 | 0 | 0 | 2024-06-13 16:29:18 | 0 | 0 | 0 | 0 | Close | 0 |  | 0 | 28.1 | 0 | 0
275 | 1 | 1 |  | Rest | 02:17:00 | 02:17:00 | 0 | 3.4508 | 0 | 0 | 0 | 0 | 0 | 0 | 0 | 0 | 0 | 0 | 0 | 0 | 2024-06-13 16:29:48 | 0 | 0 | 0 | 0 | Close | 0 |  | 0 | 28.1 | 0 | 0
276 | 1 | 1 |  | Rest | 02:17:30 | 02:17:30 | 0 | 3.4508 | 0 | 0 | 0 | 0 | 0 | 0 | 0 | 0 | 0 | 0 | 0 | 0 | 2024-06-13 16:30:18 | 0 | 0 | 0 | 0 | Close | 0 |  | 0 | 28.2 | 0 | 0
277 | 1 | 1 |  | Rest | 02:18:00 | 02:18:00 | 0 | 3.4508 | 0 | 0 | 0 | 0 | 0 | 0 | 0 | 0 | 0 | 0 | 0 | 0 | 2024-06-13 16:30:48 | 0 | 0 | 0 | 0 | Close | 0 |  | 0 | 28.1 | 0 | 0
278 | 1 | 1 |  | Rest | 02:18:30 | 02:18:30 | 0 | 3.4508 | 0 | 0 | 0 | 0 | 0 | 0 | 0 | 0 | 0 | 0 | 0 | 0 | 2024-06-13 16:31:18 | 0 | 0 | 0 | 0 | Close | 0 |  | 0 | 28.1 | 0 | 0
279 | 1 | 1 |  | Rest | 02:19:00 | 02:19:00 | 0 | 3.4508 | 0 | 0 | 0 | 0 | 0 | 0 | 0 | 0 | 0 | 0 | 0 | 0 | 2024-06-13 16:31:48 | 0 | 0 | 0 | 0 | Close | 0 |  | 0 | 28.1 | 0 | 0
280 | 1 | 1 |  | Rest | 02:19:30 | 02:19:30 | 0 | 3.4508 | 0 | 0 | 0 | 0 | 0 | 0 | 0 | 0 | 0 | 0 | 0 | 0 | 2024-06-13 16:32:18 | 0 | 0 | 0 | 0 | Close | 0 |  | 0 | 28.1 | 0 | 0
281 | 1 | 1 |  | Rest | 02:20:00 | 02:20:00 | 0 | 3.4508 | 0 | 0 | 0 | 0 | 0 | 0 | 0 | 0 | 0 | 0 | 0 | 0 | 2024-06-13 16:32:48 | 0 | 0 | 0 | 0 | Close | 0 |  | 0 | 28.1 | 0 | 0
282 | 1 | 1 |  | Rest | 02:20:30 | 02:20:30 | 0 | 3.4508 | 0 | 0 | 0 | 0 | 0 | 0 | 0 | 0 | 0 | 0 | 0 | 0 | 2024-06-13 16:33:18 | 0 | 0 | 0 | 0 | Close | 0 |  | 0 | 28.1 | 0 | 0
283 | 1 | 1 |  | Rest | 02:21:00 | 02:21:00 | 0 | 3.4508 | 0 | 0 | 0 | 0 | 0 | 0 | 0 | 0 | 0 | 0 | 0 | 0 | 2024-06-13 16:33:48 | 0 | 0 | 0 | 0 | Close | 0 |  | 0 | 28.1 | 0 | 0
284 | 1 | 1 |  | Rest | 02:21:30 | 02:21:30 | 0 | 3.4508 | 0 | 0 | 0 | 0 | 0 | 0 | 0 | 0 | 0 | 0 | 0 | 0 | 2024-06-13 16:34:18 | 0 | 0 | 0 | 0 | Close | 0 |  | -0.0002 | 28.1 | 0 | 0
285 | 1 | 1 |  | Rest | 02:22:00 | 02:22:00 | 0 | 3.4508 | 0 | 0 | 0 | 0 | 0 | 0 | 0 | 0 | 0 | 0 | 0 | 0 | 2024-06-13 16:34:48 | 0 | 0 | 0 | 0 | Close | 0 |  | 0 | 28.1 | 0 | 0
286 | 1 | 1 |  | Rest | 02:22:30 | 02:22:30 | 0 | 3.4508 | 0 | 0 | 0 | 0 | 0 | 0 | 0 | 0 | 0 | 0 | 0 | 0 | 2024-06-13 16:35:18 | 0 | 0 | 0 | 0 | Close | 0 |  | 0 | 28.1 | 0 | 0
287 | 1 | 1 |  | Rest | 02:23:00 | 02:23:00 | 0 | 3.4508 | 0 | 0 | 0 | 0 | 0 | 0 | 0 | 0 | 0 | 0 | 0 | 0 | 2024-06-13 16:35:48 | 0 | 0 | 0 | 0 | Close | 0 |  | 0 | 28.1 | 0 | 0
288 | 1 | 1 |  | Rest | 02:23:30 | 02:23:30 | 0 | 3.4508 | 0 | 0 | 0 | 0 | 0 | 0 | 0 | 0 | 0 | 0 | 0 | 0 | 2024-06-13 16:36:18 | 0 | 0 | 0 | 0 | Close | 0 |  | 0 | 28.1 | 0 | 0
289 | 1 | 1 |  | Rest | 02:24:00 | 02:24:00 | 0 | 3.4508 | 0 | 0 | 0 | 0 | 0 | 0 | 0 | 0 | 0 | 0 | 0 | 0 | 2024-06-13 16:36:48 | 0 | 0 | 0 | 0 | Close | 0 |  | -0.0002 | 28.1 | 0 | 0
290 | 1 | 1 |  | Rest | 02:24:30 | 02:24:30 | 0 | 3.4508 | 0 | 0 | 0 | 0 | 0 | 0 | 0 | 0 | 0 | 0 | 0 | 0 | 2024-06-13 16:37:18 | 0 | 0 | 0 | 0 | Close | 0 |  | 0 | 28.1 | 0 | 0
291 | 1 | 1 |  | Rest | 02:25:00 | 02:25:00 | 0 | 3.4508 | 0 | 0 | 0 | 0 | 0 | 0 | 0 | 0 | 0 | 0 | 0 | 0 | 2024-06-13 16:37:48 | 0 | 0 | 0 | 0 | Close | 0 |  | 0 | 28.1 | 0 | 0
292 | 1 | 1 |  | Rest | 02:25:30 | 02:25:30 | 0 | 3.4508 | 0 | 0 | 0 | 0 | 0 | 0 | 0 | 0 | 0 | 0 | 0 | 0 | 2024-06-13 16:38:18 | 0 | 0 | 0 | 0 | Close | 0 |  | -0.0002 | 28.1 | 0 | 0
293 | 1 | 1 |  | Rest | 02:26:00 | 02:26:00 | 0 | 3.4508 | 0 | 0 | 0 | 0 | 0 | 0 | 0 | 0 | 0 | 0 | 0 | 0 | 2024-06-13 16:38:48 | 0 | 0 | 0 | 0 | Close | 0 |  | 0 | 28.1 | 0 | 0
294 | 1 | 1 |  | Rest | 02:26:30 | 02:26:30 | 0 | 3.4508 | 0 | 0 | 0 | 0 | 0 | 0 | 0 | 0 | 0 | 0 | 0 | 0 | 2024-06-13 16:39:18 | 0 | 0 | 0 | 0 | Close | 0 |  | 0 | 28.1 | 0 | 0
295 | 1 | 1 |  | Rest | 02:27:00 | 02:27:00 | 0 | 3.4508 | 0 | 0 | 0 | 0 | 0 | 0 | 0 | 0 | 0 | 0 | 0 | 0 | 2024-06-13 16:39:48 | 0 | 0 | 0 | 0 | Close | 0 |  | 0 | 28.1 | 0 | 0
296 | 1 | 1 |  | Rest | 02:27:30 | 02:27:30 | 0 | 3.4508 | 0 | 0 | 0 | 0 | 0 | 0 | 0 | 0 | 0 | 0 | 0 | 0 | 2024-06-13 16:40:18 | 0 | 0 | 0 | 0 | Close | 0 |  | 0 | 28.1 | 0 | 0
297 | 1 | 1 |  | Rest | 02:28:00 | 02:28:00 | 0 | 3.4508 | 0 | 0 | 0 | 0 | 0 | 0 | 0 | 0 | 0 | 0 | 0 | 0 | 2024-06-13 16:40:48 | 0 | 0 | 0 | 0 | Close | 0 |  | 0 | 28.1 | 0 | 0
298 | 1 | 1 |  | Rest | 02:28:30 | 02:28:30 | 0 | 3.4508 | 0 | 0 | 0 | 0 | 0 | 0 | 0 | 0 | 0 | 0 | 0 | 0 | 2024-06-13 16:41:18 | 0 | 0 | 0 | 0 | Close | 0 |  | 0 | 28.1 | 0 | 0
299 | 1 | 1 |  | Rest | 02:29:00 | 02:29:00 | 0 | 3.4508 | 0 | 0 | 0 | 0 | 0 | 0 | 0 | 0 | 0 | 0 | 0 | 0 | 2024-06-13 16:41:48 | 0 | 0 | 0 | 0 | Close | 0 |  | -0.0002 | 28.1 | 0 | 0
300 | 1 | 1 |  | Rest | 02:29:30 | 02:29:30 | 0 | 3.4508 | 0 | 0 | 0 | 0 | 0 | 0 | 0 | 0 | 0 | 0 | 0 | 0 | 2024-06-13 16:42:18 | 0 | 0 | 0 | 0 | Close | 0 |  | 0 | 28.1 | 0 | 0
301 | 1 | 1 |  | Rest | 02:30:00 | 02:30:00 | 0 | 3.4508 | 0 | 0 | 0 | 0 | 0 | 0 | 0 | 0 | 0 | 0 | 0 | 0 | 2024-06-13 16:42:48 | 0 | 0 | 0 | 0 | Close | 0 |  | 0 | 28 | 0 | 0
302 | 1 | 1 |  | Rest | 02:30:30 | 02:30:30 | 0 | 3.4508 | 0 | 0 | 0 | 0 | 0 | 0 | 0 | 0 | 0 | 0 | 0 | 0 | 2024-06-13 16:43:18 | 0 | 0 | 0 | 0 | Close | 0 |  | 0 | 28.4 | 0 | 0
303 | 1 | 1 |  | Rest | 02:31:00 | 02:31:00 | 0 | 3.4508 | 0 | 0 | 0 | 0 | 0 | 0 | 0 | 0 | 0 | 0 | 0 | 0 | 2024-06-13 16:43:48 | 0 | 0 | 0 | 0 | Close | 0 |  | 0 | 28.3 | 0 | 0
304 | 1 | 1 |  | Rest | 02:31:30 | 02:31:30 | 0 | 3.4508 | 0 | 0 | 0 | 0 | 0 | 0 | 0 | 0 | 0 | 0 | 0 | 0 | 2024-06-13 16:44:18 | 0 | 0 | 0 | 0 | Close | 0 |  | 0 | 28.3 | 0 | 0
305 | 1 | 1 |  | Rest | 02:32:00 | 02:32:00 | 0 | 3.4508 | 0 | 0 | 0 | 0 | 0 | 0 | 0 | 0 | 0 | 0 | 0 | 0 | 2024-06-13 16:44:48 | 0 | 0 | 0 | 0 | Close | 0 |  | 0 | 28.3 | 0 | 0
306 | 1 | 1 |  | Rest | 02:32:30 | 02:32:30 | 0 | 3.4508 | 0 | 0 | 0 | 0 | 0 | 0 | 0 | 0 | 0 | 0 | 0 | 0 | 2024-06-13 16:45:18 | 0 | 0 | 0 | 0 | Close | 0 |  | 0 | 28.3 | 0 | 0
307 | 1 | 1 |  | Rest | 02:33:00 | 02:33:00 | 0 | 3.4508 | 0 | 0 | 0 | 0 | 0 | 0 | 0 | 0 | 0 | 0 | 0 | 0 | 2024-06-13 16:45:48 | 0 | 0 | 0 | 0 | Close | 0 |  | 0 | 28.2 | 0 | 0
308 | 1 | 1 |  | Rest | 02:33:30 | 02:33:30 | 0 | 3.4508 | 0 | 0 | 0 | 0 | 0 | 0 | 0 | 0 | 0 | 0 | 0 | 0 | 2024-06-13 16:46:18 | 0 | 0 | 0 | 0 | Close | 0 |  | 0 | 28.3 | 0 | 0
309 | 1 | 1 |  | Rest | 02:34:00 | 02:34:00 | 0 | 3.4508 | 0 | 0 | 0 | 0 | 0 | 0 | 0 | 0 | 0 | 0 | 0 | 0 | 2024-06-13 16:46:48 | 0 | 0 | 0 | 0 | Close | 0 |  | -0.0002 | 28.2 | 0 | 0
310 | 1 | 1 |  | Rest | 02:34:30 | 02:34:30 | 0 | 3.4508 | 0 | 0 | 0 | 0 | 0 | 0 | 0 | 0 | 0 | 0 | 0 | 0 | 2024-06-13 16:47:18 | 0 | 0 | 0 | 0 | Close | 0 |  | 0 | 28.3 | 0 | 0
311 | 1 | 1 |  | Rest | 02:35:00 | 02:35:00 | 0 | 3.4508 | 0 | 0 | 0 | 0 | 0 | 0 | 0 | 0 | 0 | 0 | 0 | 0 | 2024-06-13 16:47:48 | 0 | 0 | 0 | 0 | Close | 0 |  | 0 | 28.2 | 0 | 0
312 | 1 | 1 |  | Rest | 02:35:30 | 02:35:30 | 0 | 3.4508 | 0 | 0 | 0 | 0 | 0 | 0 | 0 | 0 | 0 | 0 | 0 | 0 | 2024-06-13 16:48:18 | 0 | 0 | 0 | 0 | Close | 0 |  | 0 | 28.2 | 0 | 0
313 | 1 | 1 |  | Rest | 02:36:00 | 02:36:00 | 0 | 3.4508 | 0 | 0 | 0 | 0 | 0 | 0 | 0 | 0 | 0 | 0 | 0 | 0 | 2024-06-13 16:48:48 | 0 | 0 | 0 | 0 | Close | 0 |  | 0 | 28.2 | 0 | 0
314 | 1 | 1 |  | Rest | 02:36:30 | 02:36:30 | 0 | 3.4508 | 0 | 0 | 0 | 0 | 0 | 0 | 0 | 0 | 0 | 0 | 0 | 0 | 2024-06-13 16:49:18 | 0 | 0 | 0 | 0 | Close | 0 |  | 0 | 28.2 | 0 | 0
315 | 1 | 1 |  | Rest | 02:37:00 | 02:37:00 | 0 | 3.4508 | 0 | 0 | 0 | 0 | 0 | 0 | 0 | 0 | 0 | 0 | 0 | 0 | 2024-06-13 16:49:48 | 0 | 0 | 0 | 0 | Close | 0 |  | 0 | 28.2 | 0 | 0
316 | 1 | 1 |  | Rest | 02:37:30 | 02:37:30 | 0 | 3.4508 | 0 | 0 | 0 | 0 | 0 | 0 | 0 | 0 | 0 | 0 | 0 | 0 | 2024-06-13 16:50:18 | 0 | 0 | 0 | 0 | Close | 0 |  | -0.0002 | 28.2 | 0 | 0
317 | 1 | 1 |  | Rest | 02:38:00 | 02:38:00 | 0 | 3.4508 | 0 | 0 | 0 | 0 | 0 | 0 | 0 | 0 | 0 | 0 | 0 | 0 | 2024-06-13 16:50:48 | 0 | 0 | 0 | 0 | Close | 0 |  | 0 | 28.2 | 0 | 0
318 | 1 | 1 |  | Rest | 02:38:30 | 02:38:30 | 0 | 3.4508 | 0 | 0 | 0 | 0 | 0 | 0 | 0 | 0 | 0 | 0 | 0 | 0 | 2024-06-13 16:51:18 | 0 | 0 | 0 | 0 | Close | 0 |  | 0 | 28.2 | 0 | 0
319 | 1 | 1 |  | Rest | 02:39:00 | 02:39:00 | 0 | 3.4508 | 0 | 0 | 0 | 0 | 0 | 0 | 0 | 0 | 0 | 0 | 0 | 0 | 2024-06-13 16:51:48 | 0 | 0 | 0 | 0 | Close | 0 |  | 0 | 28.2 | 0 | 0
320 | 1 | 1 |  | Rest | 02:39:30 | 02:39:30 | 0 | 3.4508 | 0 | 0 | 0 | 0 | 0 | 0 | 0 | 0 | 0 | 0 | 0 | 0 | 2024-06-13 16:52:18 | 0 | 0 | 0 | 0 | Close | 0 |  | 0 | 28.2 | 0 | 0
321 | 1 | 1 |  | Rest | 02:40:00 | 02:40:00 | 0 | 3.4508 | 0 | 0 | 0 | 0 | 0 | 0 | 0 | 0 | 0 | 0 | 0 | 0 | 2024-06-13 16:52:48 | 0 | 0 | 0 | 0 | Close | 0 |  | 0 | 28.2 | 0 | 0
322 | 1 | 1 |  | Rest | 02:40:30 | 02:40:30 | 0 | 3.4508 | 0 | 0 | 0 | 0 | 0 | 0 | 0 | 0 | 0 | 0 | 0 | 0 | 2024-06-13 16:53:18 | 0 | 0 | 0 | 0 | Close | 0 |  | 0 | 28.2 | 0 | 0
323 | 1 | 1 |  | Rest | 02:41:00 | 02:41:00 | 0 | 3.4508 | 0 | 0 | 0 | 0 | 0 | 0 | 0 | 0 | 0 | 0 | 0 | 0 | 2024-06-13 16:53:48 | 0 | 0 | 0 | 0 | Close | 0 |  | 0 | 28.2 | 0 | 0
324 | 1 | 1 |  | Rest | 02:41:30 | 02:41:30 | 0 | 3.4508 | 0 | 0 | 0 | 0 | 0 | 0 | 0 | 0 | 0 | 0 | 0 | 0 | 2024-06-13 16:54:18 | 0 | 0 | 0 | 0 | Close | 0 |  | 0 | 28.2 | 0 | 0
325 | 1 | 1 |  | Rest | 02:42:00 | 02:42:00 | 0 | 3.4508 | 0 | 0 | 0 | 0 | 0 | 0 | 0 | 0 | 0 | 0 | 0 | 0 | 2024-06-13 16:54:48 | 0 | 0 | 0 | 0 | Close | 0 |  | -0.0002 | 28.2 | 0 | 0
326 | 1 | 1 |  | Rest | 02:42:30 | 02:42:30 | 0 | 3.4508 | 0 | 0 | 0 | 0 | 0 | 0 | 0 | 0 | 0 | 0 | 0 | 0 | 2024-06-13 16:55:18 | 0 | 0 | 0 | 0 | Close | 0 |  | 0 | 28.2 | 0 | 0
327 | 1 | 1 |  | Rest | 02:43:00 | 02:43:00 | 0 | 3.4508 | 0 | 0 | 0 | 0 | 0 | 0 | 0 | 0 | 0 | 0 | 0 | 0 | 2024-06-13 16:55:48 | 0 | 0 | 0 | 0 | Close | 0 |  | 0 | 28.2 | 0 | 0
328 | 1 | 1 |  | Rest | 02:43:30 | 02:43:30 | 0 | 3.4508 | 0 | 0 | 0 | 0 | 0 | 0 | 0 | 0 | 0 | 0 | 0 | 0 | 2024-06-13 16:56:18 | 0 | 0 | 0 | 0 | Close | 0 |  | 0 | 28.2 | 0 | 0
329 | 1 | 1 |  | Rest | 02:44:00 | 02:44:00 | 0 | 3.4508 | 0 | 0 | 0 | 0 | 0 | 0 | 0 | 0 | 0 | 0 | 0 | 0 | 2024-06-13 16:56:48 | 0 | 0 | 0 | 0 | Close | 0 |  | 0 | 28.2 | 0 | 0
330 | 1 | 1 |  | Rest | 02:44:30 | 02:44:30 | 0 | 3.4508 | 0 | 0 | 0 | 0 | 0 | 0 | 0 | 0 | 0 | 0 | 0 | 0 | 2024-06-13 16:57:18 | 0 | 0 | 0 | 0 | Close | 0 |  | 0 | 28.2 | 0 | 0
331 | 1 | 1 |  | Rest | 02:45:00 | 02:45:00 | 0 | 3.4508 | 0 | 0 | 0 | 0 | 0 | 0 | 0 | 0 | 0 | 0 | 0 | 0 | 2024-06-13 16:57:48 | 0 | 0 | 0 | 0 | Close | 0 |  | 0 | 28.2 | 0 | 0
332 | 1 | 1 |  | Rest | 02:45:30 | 02:45:30 | 0 | 3.4508 | 0 | 0 | 0 | 0 | 0 | 0 | 0 | 0 | 0 | 0 | 0 | 0 | 2024-06-13 16:58:18 | 0 | 0 | 0 | 0 | Close | 0 |  | -0.0002 | 28.2 | 0 | 0
333 | 1 | 1 |  | Rest | 02:46:00 | 02:46:00 | 0 | 3.4508 | 0 | 0 | 0 | 0 | 0 | 0 | 0 | 0 | 0 | 0 | 0 | 0 | 2024-06-13 16:58:48 | 0 | 0 | 0 | 0 | Close | 0 |  | 0 | 28.2 | 0 | 0
334 | 1 | 1 |  | Rest | 02:46:30 | 02:46:30 | 0 | 3.4508 | 0 | 0 | 0 | 0 | 0 | 0 | 0 | 0 | 0 | 0 | 0 | 0 | 2024-06-13 16:59:18 | 0 | 0 | 0 | 0 | Close | 0 |  | 0 | 28.2 | 0 | 0
335 | 1 | 1 |  | Rest | 02:47:00 | 02:47:00 | 0 | 3.4508 | 0 | 0 | 0 | 0 | 0 | 0 | 0 | 0 | 0 | 0 | 0 | 0 | 2024-06-13 16:59:48 | 0 | 0 | 0 | 0 | Close | 0 |  | 0 | 28.2 | 0 | 0
336 | 1 | 1 |  | Rest | 02:47:30 | 02:47:30 | 0 | 3.4508 | 0 | 0 | 0 | 0 | 0 | 0 | 0 | 0 | 0 | 0 | 0 | 0 | 2024-06-13 17:00:18 | 0 | 0 | 0 | 0 | Close | 0 |  | 0 | 28.2 | 0 | 0
337 | 1 | 1 |  | Rest | 02:48:00 | 02:48:00 | 0 | 3.4508 | 0 | 0 | 0 | 0 | 0 | 0 | 0 | 0 | 0 | 0 | 0 | 0 | 2024-06-13 17:00:48 | 0 | 0 | 0 | 0 | Close | 0 |  | 0 | 28.2 | 0 | 0
338 | 1 | 1 |  | Rest | 02:48:30 | 02:48:30 | 0 | 3.4508 | 0 | 0 | 0 | 0 | 0 | 0 | 0 | 0 | 0 | 0 | 0 | 0 | 2024-06-13 17:01:18 | 0 | 0 | 0 | 0 | Close | 0 |  | 0 | 28.2 | 0 | 0
339 | 1 | 1 |  | Rest | 02:49:00 | 02:49:00 | 0 | 3.4508 | 0 | 0 | 0 | 0 | 0 | 0 | 0 | 0 | 0 | 0 | 0 | 0 | 2024-06-13 17:01:48 | 0 | 0 | 0 | 0 | Close | 0 |  | 0 | 28.2 | 0 | 0
340 | 1 | 1 |  | Rest | 02:49:30 | 02:49:30 | 0 | 3.4508 | 0 | 0 | 0 | 0 | 0 | 0 | 0 | 0 | 0 | 0 | 0 | 0 | 2024-06-13 17:02:18 | 0 | 0 | 0 | 0 | Close | 0 |  | 0 | 28.2 | 0 | 0
341 | 1 | 1 |  | Rest | 02:50:00 | 02:50:00 | 0 | 3.4508 | 0 | 0 | 0 | 0 | 0 | 0 | 0 | 0 | 0 | 0 | 0 | 0 | 2024-06-13 17:02:48 | 0 | 0 | 0 | 0 | Close | 0 |  | 0 | 28.2 | 0 | 0
342 | 1 | 1 |  | Rest | 02:50:30 | 02:50:30 | 0 | 3.4508 | 0 | 0 | 0 | 0 | 0 | 0 | 0 | 0 | 0 | 0 | 0 | 0 | 2024-06-13 17:03:18 | 0 | 0 | 0 | 0 | Close | 0 |  | 0 | 28.2 | 0 | 0
343 | 1 | 1 |  | Rest | 02:51:00 | 02:51:00 | 0 | 3.4508 | 0 | 0 | 0 | 0 | 0 | 0 | 0 | 0 | 0 | 0 | 0 | 0 | 2024-06-13 17:03:48 | 0 | 0 | 0 | 0 | Close | 0 |  | 0 | 28.2 | 0 | 0
344 | 1 | 1 |  | Rest | 02:51:30 | 02:51:30 | 0 | 3.4508 | 0 | 0 | 0 | 0 | 0 | 0 | 0 | 0 | 0 | 0 | 0 | 0 | 2024-06-13 17:04:18 | 0 | 0 | 0 | 0 | Close | 0 |  | -0.0002 | 28.1 | 0 | 0
345 | 1 | 1 |  | Rest | 02:52:00 | 02:52:00 | 0 | 3.4508 | 0 | 0 | 0 | 0 | 0 | 0 | 0 | 0 | 0 | 0 | 0 | 0 | 2024-06-13 17:04:48 | 0 | 0 | 0 | 0 | Close | 0 |  | 0 | 28.3 | 0 | 0
346 | 1 | 1 |  | Rest | 02:52:30 | 02:52:30 | 0 | 3.4508 | 0 | 0 | 0 | 0 | 0 | 0 | 0 | 0 | 0 | 0 | 0 | 0 | 2024-06-13 17:05:18 | 0 | 0 | 0 | 0 | Close | 0 |  | 0 | 28.4 | 0 | 0
347 | 1 | 1 |  | Rest | 02:53:00 | 02:53:00 | 0 | 3.4508 | 0 | 0 | 0 | 0 | 0 | 0 | 0 | 0 | 0 | 0 | 0 | 0 | 2024-06-13 17:05:48 | 0 | 0 | 0 | 0 | Close | 0 |  | 0 | 28.4 | 0 | 0
348 | 1 | 1 |  | Rest | 02:53:30 | 02:53:30 | 0 | 3.4508 | 0 | 0 | 0 | 0 | 0 | 0 | 0 | 0 | 0 | 0 | 0 | 0 | 2024-06-13 17:06:18 | 0 | 0 | 0 | 0 | Close | 0 |  | 0 | 28.4 | 0 | 0
349 | 1 | 1 |  | Rest | 02:54:00 | 02:54:00 | 0 | 3.4508 | 0 | 0 | 0 | 0 | 0 | 0 | 0 | 0 | 0 | 0 | 0 | 0 | 2024-06-13 17:06:48 | 0 | 0 | 0 | 0 | Close | 0 |  | -0.0002 | 28.3 | 0 | 0
350 | 1 | 1 |  | Rest | 02:54:30 | 02:54:30 | 0 | 3.4508 | 0 | 0 | 0 | 0 | 0 | 0 | 0 | 0 | 0 | 0 | 0 | 0 | 2024-06-13 17:07:18 | 0 | 0 | 0 | 0 | Close | 0 |  | 0 | 28.3 | 0 | 0
351 | 1 | 1 |  | Rest | 02:55:00 | 02:55:00 | 0 | 3.4508 | 0 | 0 | 0 | 0 | 0 | 0 | 0 | 0 | 0 | 0 | 0 | 0 | 2024-06-13 17:07:48 | 0 | 0 | 0 | 0 | Close | 0 |  | 0 | 28.3 | 0 | 0
352 | 1 | 1 |  | Rest | 02:55:30 | 02:55:30 | 0 | 3.4508 | 0 | 0 | 0 | 0 | 0 | 0 | 0 | 0 | 0 | 0 | 0 | 0 | 2024-06-13 17:08:18 | 0 | 0 | 0 | 0 | Close | 0 |  | 0 | 28.3 | 0 | 0
353 | 1 | 1 |  | Rest | 02:56:00 | 02:56:00 | 0 | 3.4508 | 0 | 0 | 0 | 0 | 0 | 0 | 0 | 0 | 0 | 0 | 0 | 0 | 2024-06-13 17:08:48 | 0 | 0 | 0 | 0 | Close | 0 |  | 0 | 28.3 | 0 | 0
354 | 1 | 1 |  | Rest | 02:56:30 | 02:56:30 | 0 | 3.4508 | 0 | 0 | 0 | 0 | 0 | 0 | 0 | 0 | 0 | 0 | 0 | 0 | 2024-06-13 17:09:18 | 0 | 0 | 0 | 0 | Close | 0 |  | 0 | 28.3 | 0 | 0
355 | 1 | 1 |  | Rest | 02:57:00 | 02:57:00 | 0 | 3.4508 | 0 | 0 | 0 | 0 | 0 | 0 | 0 | 0 | 0 | 0 | 0 | 0 | 2024-06-13 17:09:48 | 0 | 0 | 0 | 0 | Close | 0 |  | 0 | 28.3 | 0 | 0
356 | 1 | 1 |  | Rest | 02:57:30 | 02:57:30 | 0 | 3.4508 | 0 | 0 | 0 | 0 | 0 | 0 | 0 | 0 | 0 | 0 | 0 | 0 | 2024-06-13 17:10:18 | 0 | 0 | 0 | 0 | Close | 0 |  | 0 | 28.3 | 0 | 0
357 | 1 | 1 |  | Rest | 02:58:00 | 02:58:00 | 0 | 3.4508 | 0 | 0 | 0 | 0 | 0 | 0 | 0 | 0 | 0 | 0 | 0 | 0 | 2024-06-13 17:10:48 | 0 | 0 | 0 | 0 | Close | 0 |  | 0 | 28.3 | 0 | 0
358 | 1 | 1 |  | Rest | 02:58:30 | 02:58:30 | 0 | 3.4508 | 0 | 0 | 0 | 0 | 0 | 0 | 0 | 0 | 0 | 0 | 0 | 0 | 2024-06-13 17:11:18 | 0 | 0 | 0 | 0 | Close | 0 |  | 0 | 28.3 | 0 | 0
359 | 1 | 1 |  | Rest | 02:59:00 | 02:59:00 | 0 | 3.4508 | 0 | 0 | 0 | 0 | 0 | 0 | 0 | 0 | 0 | 0 | 0 | 0 | 2024-06-13 17:11:48 | 0 | 0 | 0 | 0 | Close | 0 |  | 0 | 28.3 | 0 | 0
360 | 1 | 1 |  | Rest | 02:59:30 | 02:59:30 | 0 | 3.4508 | 0 | 0 | 0 | 0 | 0 | 0 | 0 | 0 | 0 | 0 | 0 | 0 | 2024-06-13 17:12:18 | 0 | 0 | 0 | 0 | Close | 0 |  | 0 | 28.3 | 0 | 0
361 | 1 | 1 | 1 | Rest | 03:00:00 | 03:00:00 | 0 | 3.4508 | 0 | 0 | 0 | 0 | 0 | 0 | 0 | 0 | 0 | 0 | 0 | 0 | 2024-06-13 17:12:48 | 0 | 0 | 0 | 0 | Close | 0 | #DIV/0! | 0 | 28.3 | 0 | 0
362 | 1 | 2 | 0 | CC DChg | 00:00:00 | 03:00:00 | -620.1637 | 3.4285 | 0 | 0 | 0 | 0 | 0 | 0 | 0 | 0 | 0 | 0 | 0 | 0 | 2024-06-13 17:12:49 | -2.1262 | 0 | 0 | 5528.39 | Close | 0 |  | 0 | 28.3 | 0 | 0
363 | 1 | 2 |  | CC DChg | 00:00:30 | 03:00:30 | -620.5357 | 3.4177 | 0.0052 | 5.17 | 0 | 0 | 0.0052 | 5.17 | 0.0177 | 17.69 | 0 | 0 | 0.0177 | 17.69 | 2024-06-13 17:13:19 | -2.1208 | -476.5982 | -476.5982 | 5507.59 | Close | 0.98421 |  | 0 | 28.3 | 0 | 0
364 | 1 | 2 |  | CC DChg | 00:01:00 | 03:01:00 | -620.5357 | 3.4146 | 0.0103 | 10.34 | 0 | 0 | 0.0103 | 10.34 | 0.0354 | 35.36 | 0 | 0 | 0.0354 | 35.36 | 2024-06-13 17:13:49 | -2.1189 | -1668.1068 | -1668.1068 | 5502.6 | Close | 1.9684 |  | 0 | 28.3 | 0 | 0
365 | 1 | 2 |  | CC DChg | 00:01:30 | 03:01:30 | -620.5357 | 3.4121 | 0.0155 | 15.51 | 0 | 0 | 0.0155 | 15.51 | 0.053 | 53 | 0 | 0 | 0.053 | 53 | 2024-06-13 17:14:19 | -2.1173 | -2085.1334 | -2085.1334 | 5498.85 | Close | 2.9527 |  | -0.0002 | 28.3 | 0 | 0
366 | 1 | 2 |  | CC DChg | 00:02:00 | 03:02:00 | -620.5357 | 3.4105 | 0.0207 | 20.68 | 0 | 0 | 0.0207 | 20.68 | 0.0706 | 70.64 | 0 | 0 | 0.0706 | 70.64 | 2024-06-13 17:14:49 | -2.1164 | -3334.0625 | -3334.0625 | 5496.1 | Close | 3.9369 |  | 0 | 28.3 | 0 | 0
367 | 1 | 2 |  | CC DChg | 00:02:30 | 03:02:30 | -620.5357 | 3.4087 | 0.0259 | 25.86 | 0 | 0 | 0.0259 | 25.86 | 0.0883 | 88.28 | 0 | 0 | 0.0883 | 88.28 | 2024-06-13 17:15:19 | -2.1152 | -2780.1559 | -2780.1559 | 5493.11 | Close | 4.9211 |  | 0 | 28.3 | 0 | 0
368 | 1 | 2 |  | CC DChg | 00:03:00 | 03:03:00 | -620.5357 | 3.4071 | 0.031 | 31.03 | 0 | 0 | 0.031 | 31.03 | 0.1059 | 105.9 | 0 | 0 | 0.1059 | 105.9 | 2024-06-13 17:15:49 | -2.1142 | -3336.2135 | -3336.2135 | 5490.61 | Close | 5.9053 |  | 0 | 28.4 | 0 | 0
369 | 1 | 2 |  | CC DChg | 00:03:30 | 03:03:30 | -620.5357 | 3.4056 | 0.0362 | 36.2 | 0 | 0 | 0.0362 | 36.2 | 0.1235 | 123.51 | 0 | 0 | 0.1235 | 123.51 | 2024-06-13 17:16:19 | -2.1133 | -3336.2135 | -3336.2135 | 5488.11 | Close | 6.8895 |  | 0 | 28.4 | 0 | 0
370 | 1 | 2 |  | CC DChg | 00:04:00 | 03:04:00 | -620.5357 | 3.4037 | 0.0414 | 41.37 | 0 | 0 | 0.0414 | 41.37 | 0.1411 | 141.12 | 0 | 0 | 0.1411 | 141.12 | 2024-06-13 17:16:49 | -2.1121 | -2780.167 | -2780.167 | 5485.11 | Close | 7.8738 |  | 0 | 28.4 | 0 | 0
371 | 1 | 2 |  | CC DChg | 00:04:30 | 03:04:30 | -620.5357 | 3.4022 | 0.0465 | 46.54 | 0 | 0 | 0.0465 | 46.54 | 0.1587 | 158.72 | 0 | 0 | 0.1587 | 158.72 | 2024-06-13 17:17:19 | -2.1112 | -3336.2135 | -3336.2135 | 5482.61 | Close | 8.858 |  | 0 | 28.4 | 0 | 0
372 | 1 | 2 |  | CC DChg | 00:05:00 | 03:05:00 | -620.5357 | 3.4006 | 0.0517 | 51.71 | 0 | 0 | 0.0517 | 51.71 | 0.1763 | 176.3 | 0 | 0 | 0.1763 | 176.3 | 2024-06-13 17:17:49 | -2.1102 | -3334.0625 | -3334.0625 | 5480.12 | Close | 9.8422 |  | 0 | 28.4 | 0 | 0
373 | 1 | 2 |  | CC DChg | 00:05:30 | 03:05:30 | -620.5357 | 3.3991 | 0.0569 | 56.88 | 0 | 0 | 0.0569 | 56.88 | 0.1939 | 193.89 | 0 | 0 | 0.1939 | 193.89 | 2024-06-13 17:18:19 | -2.1092 | -3338.3682 | -3338.3682 | 5477.62 | Close | 10.8264 |  | 0 | 28.4 | 0 | 0
374 | 1 | 2 |  | CC DChg | 00:06:00 | 03:06:00 | -620.5357 | 3.3975 | 0.0621 | 62.05 | 0 | 0 | 0.0621 | 62.05 | 0.2115 | 211.46 | 0 | 0 | 0.2115 | 211.46 | 2024-06-13 17:18:49 | -2.1083 | -3334.0625 | -3334.0625 | 5475.12 | Close | 11.8106 |  | 0 | 28.4 | 0 | 0
375 | 1 | 2 |  | CC DChg | 00:06:30 | 03:06:30 | -620.5357 | 3.3953 | 0.0672 | 67.22 | 0 | 0 | 0.0672 | 67.22 | 0.229 | 229.02 | 0 | 0 | 0.229 | 229.02 | 2024-06-13 17:19:19 | -2.1069 | -2384.1083 | -2384.1083 | 5471.62 | Close | 12.7949 |  | 0 | 28.4 | 0 | 0
376 | 1 | 2 |  | CC DChg | 00:07:00 | 03:07:00 | -620.5357 | 3.3938 | 0.0724 | 72.4 | 0 | 0 | 0.0724 | 72.4 | 0.2466 | 246.58 | 0 | 0 | 0.2466 | 246.58 | 2024-06-13 17:19:49 | -2.106 | -3334.0634 | -3334.0634 | 5469.12 | Close | 13.7791 |  | 0 | 28.4 | 0 | 0
377 | 1 | 2 |  | CC DChg | 00:07:30 | 03:07:30 | -620.5357 | 3.3919 | 0.0776 | 77.57 | 0 | 0 | 0.0776 | 77.57 | 0.2641 | 264.12 | 0 | 0 | 0.2641 | 264.12 | 2024-06-13 17:20:19 | -2.1048 | -2780.1779 | -2780.1779 | 5466.13 | Close | 14.7633 |  | 0 | 28.4 | 0 | 0
378 | 1 | 2 |  | CC DChg | 00:08:00 | 03:08:00 | -620.5357 | 3.3901 | 0.0827 | 82.74 | 0 | 0 | 0.0827 | 82.74 | 0.2817 | 281.65 | 0 | 0 | 0.2817 | 281.65 | 2024-06-13 17:20:49 | -2.1037 | -2780.1779 | -2780.1779 | 5463.13 | Close | 15.7475 |  | 0 | 28.4 | 0 | 0
379 | 1 | 2 |  | CC DChg | 00:08:30 | 03:08:30 | -620.5357 | 3.3879 | 0.0879 | 87.91 | 0 | 0 | 0.0879 | 87.91 | 0.2992 | 299.19 | 0 | 0 | 0.2992 | 299.19 | 2024-06-13 17:21:19 | -2.1023 | -2383.0083 | -2383.0083 | 5459.88 | Close | 16.7318 |  | -0.0002 | 28.5 | 0 | 0
380 | 1 | 2 |  | CC DChg | 00:09:00 | 03:09:00 | -620.5357 | 3.386 | 0.0931 | 93.08 | 0 | 0 | 0.0931 | 93.08 | 0.3167 | 316.7 | 0 | 0 | 0.3167 | 316.7 | 2024-06-13 17:21:49 | -2.1012 | -2780.1779 | -2780.1779 | 5456.64 | Close | 17.716 |  | 0 | 28.5 | 0 | 0
381 | 1 | 2 |  | CC DChg | 00:09:30 | 03:09:30 | -620.5357 | 3.3842 | 0.0983 | 98.25 | 0 | 0 | 0.0983 | 98.25 | 0.3342 | 334.2 | 0 | 0 | 0.3342 | 334.2 | 2024-06-13 17:22:19 | -2.1 | -2780.1779 | -2780.1779 | 5453.64 | Close | 18.7002 |  | 0 | 28.5 | 0 | 0
382 | 1 | 2 |  | CC DChg | 00:10:00 | 03:10:00 | -620.5357 | 3.3817 | 0.1034 | 103.42 | 0 | 0 | 0.1034 | 103.42 | 0.3517 | 351.7 | 0 | 0 | 0.3517 | 351.7 | 2024-06-13 17:22:49 | -2.0985 | -2084.2901 | -2084.2901 | 5449.64 | Close | 19.6844 |  | 0 | 28.5 | 0 | 0
383 | 1 | 2 |  | CC DChg | 00:10:30 | 03:10:30 | -620.5357 | 3.3792 | 0.1086 | 108.59 | 0 | 0 | 0.1086 | 108.59 | 0.3692 | 369.18 | 0 | 0 | 0.3692 | 369.18 | 2024-06-13 17:23:19 | -2.0969 | -2085.1334 | -2085.1334 | 5445.64 | Close | 20.6686 |  | 0 | 28.5 | 0 | 0
384 | 1 | 2 |  | CC DChg | 00:11:00 | 03:11:00 | -620.5357 | 3.377 | 0.1138 | 113.76 | 0 | 0 | 0.1138 | 113.76 | 0.3866 | 386.64 | 0 | 0 | 0.3866 | 386.64 | 2024-06-13 17:23:49 | -2.0956 | -2383.0096 | -2383.0096 | 5442.15 | Close | 21.6529 |  | 0 | 28.5 | 0 | 0
385 | 1 | 2 |  | CC DChg | 00:11:30 | 03:11:30 | -620.5357 | 3.3749 | 0.1189 | 118.94 | 0 | 0 | 0.1189 | 118.94 | 0.4041 | 404.11 | 0 | 0 | 0.4041 | 404.11 | 2024-06-13 17:24:19 | -2.0942 | -2383.0143 | -2383.0143 | 5438.65 | Close | 22.6371 |  | 0 | 28.5 | 0 | 0
386 | 1 | 2 |  | CC DChg | 00:12:00 | 03:12:00 | -620.5357 | 3.3721 | 0.1241 | 124.11 | 0 | 0 | 0.1241 | 124.11 | 0.4215 | 421.55 | 0 | 0 | 0.4215 | 421.55 | 2024-06-13 17:24:49 | -2.0925 | -1853.4519 | -1853.4519 | 5434.15 | Close | 23.6213 |  | 0 | 28.5 | 0 | 0
387 | 1 | 2 |  | CC DChg | 00:12:30 | 03:12:30 | -620.5357 | 3.3696 | 0.1293 | 129.28 | 0 | 0 | 0.1293 | 129.28 | 0.439 | 438.97 | 0 | 0 | 0.439 | 438.97 | 2024-06-13 17:25:19 | -2.091 | -2084.293 | -2084.293 | 5430.15 | Close | 24.6055 |  | 0 | 28.5 | 0 | 0
388 | 1 | 2 |  | CC DChg | 00:13:00 | 03:13:00 | -620.5357 | 3.3671 | 0.1344 | 134.45 | 0 | 0 | 0.1344 | 134.45 | 0.4564 | 456.41 | 0 | 0 | 0.4564 | 456.41 | 2024-06-13 17:25:49 | -2.0894 | -2085.134 | -2085.134 | 5426.16 | Close | 25.5898 |  | 0 | 28.5 | 0 | 0
389 | 1 | 2 |  | CC DChg | 00:13:30 | 03:13:30 | -620.5357 | 3.3637 | 0.1396 | 139.62 | 0 | 0 | 0.1396 | 139.62 | 0.4738 | 473.8 | 0 | 0 | 0.4738 | 473.8 | 2024-06-13 17:26:19 | -2.0873 | -1516.4607 | -1516.4607 | 5420.66 | Close | 26.574 |  | 0 | 28.5 | 0 | 0
390 | 1 | 2 |  | CC DChg | 00:14:00 | 03:14:00 | -620.5357 | 3.3606 | 0.1448 | 144.79 | 0 | 0 | 0.1448 | 144.79 | 0.4912 | 491.18 | 0 | 0 | 0.4912 | 491.18 | 2024-06-13 17:26:49 | -2.0854 | -1668.1067 | -1668.1067 | 5415.67 | Close | 27.5582 |  | 0 | 28.5 | 0 | 0
391 | 1 | 2 |  | CC DChg | 00:14:30 | 03:14:30 | -620.5357 | 3.3572 | 0.15 | 149.96 | 0 | 0 | 0.15 | 149.96 | 0.5086 | 508.57 | 0 | 0 | 0.5086 | 508.57 | 2024-06-13 17:27:19 | -2.0833 | -1516.4636 | -1516.4636 | 5410.17 | Close | 28.5424 |  | 0 | 28.6 | 0 | 0
392 | 1 | 2 |  | CC DChg | 00:15:00 | 03:15:00 | -620.5357 | 3.3529 | 0.1551 | 155.13 | 0 | 0 | 0.1551 | 155.13 | 0.5259 | 525.9 | 0 | 0 | 0.5259 | 525.9 | 2024-06-13 17:27:49 | -2.0806 | -1191.2303 | -1191.2303 | 5403.18 | Close | 29.5266 |  | 0 | 28.5 | 0 | 0
393 | 1 | 2 |  | CC DChg | 00:15:30 | 03:15:30 | -620.5357 | 3.3482 | 0.1603 | 160.3 | 0 | 0 | 0.1603 | 160.3 | 0.5432 | 543.22 | 0 | 0 | 0.5432 | 543.22 | 2024-06-13 17:28:19 | -2.0777 | -1112.0712 | -1112.0712 | 5395.68 | Close | 30.5109 |  | 0 | 28.6 | 0 | 0
394 | 1 | 2 |  | CC DChg | 00:16:00 | 03:16:00 | -620.5357 | 3.3433 | 0.1655 | 165.48 | 0 | 0 | 0.1655 | 165.48 | 0.5605 | 560.54 | 0 | 0 | 0.5605 | 560.54 | 2024-06-13 17:28:49 | -2.0746 | -1042.5653 | -1042.5653 | 5387.94 | Close | 31.4951 |  | -0.0002 | 28.6 | 0 | 0
395 | 1 | 2 |  | CC DChg | 00:16:30 | 03:16:30 | -620.5357 | 3.3371 | 0.1706 | 170.65 | 0 | 0 | 0.1706 | 170.65 | 0.5778 | 577.8 | 0 | 0 | 0.5778 | 577.8 | 2024-06-13 17:29:19 | -2.0708 | -834.0534 | -834.0534 | 5377.95 | Close | 32.4793 |  | -0.0002 | 28.6 | 0 | 0
396 | 1 | 2 |  | CC DChg | 00:17:00 | 03:17:00 | -620.5357 | 3.3302 | 0.1758 | 175.82 | 0 | 0 | 0.1758 | 175.82 | 0.595 | 595.02 | 0 | 0 | 0.595 | 595.02 | 2024-06-13 17:29:49 | -2.0665 | -758.1192 | -758.1192 | 5366.95 | Close | 33.4635 |  | -0.0002 | 28.9 | 0 | 0
397 | 1 | 2 |  | CC DChg | 00:17:30 | 03:17:30 | -620.5357 | 3.3225 | 0.181 | 180.99 | 0 | 0 | 0.181 | 180.99 | 0.6123 | 612.25 | 0 | 0 | 0.6123 | 612.25 | 2024-06-13 17:30:19 | -2.0617 | -667.1557 | -667.1557 | 5354.22 | Close | 34.4477 |  | 0 | 28.9 | 0 | 0
398 | 1 | 2 |  | CC DChg | 00:18:00 | 03:18:00 | -620.5357 | 3.3138 | 0.1862 | 186.16 | 0 | 0 | 0.1862 | 186.16 | 0.6294 | 629.39 | 0 | 0 | 0.6294 | 629.39 | 2024-06-13 17:30:49 | -2.0563 | -595.7524 | -595.7524 | 5340.23 | Close | 35.432 |  | 0 | 28.9 | 0 | 0
399 | 1 | 2 |  | CC DChg | 00:18:30 | 03:18:30 | -620.5357 | 3.3045 | 0.1913 | 191.33 | 0 | 0 | 0.1913 | 191.33 | 0.6465 | 646.48 | 0 | 0 | 0.6465 | 646.48 | 2024-06-13 17:31:19 | -2.0506 | -556.0356 | -556.0356 | 5325.24 | Close | 36.4162 |  | 0 | 28.9 | 0 | 0
400 | 1 | 2 |  | CC DChg | 00:19:00 | 03:19:00 | -620.5357 | 3.2946 | 0.1965 | 196.5 | 0 | 0 | 0.1965 | 196.5 | 0.6636 | 663.59 | 0 | 0 | 0.6636 | 663.59 | 2024-06-13 17:31:49 | -2.0444 | -521.2301 | -521.2301 | 5309.25 | Close | 37.4004 |  | 0 | 28.9 | 0 | 0
401 | 1 | 2 |  | CC DChg | 00:19:30 | 03:19:30 | -620.5357 | 3.284 | 0.2017 | 201.67 | 0 | 0 | 0.2017 | 201.67 | 0.6806 | 680.57 | 0 | 0 | 0.6806 | 680.57 | 2024-06-13 17:32:19 | -2.0379 | -490.5731 | -490.5731 | 5292.51 | Close | 38.3846 |  | -0.0002 | 28.9 | 0 | 0
402 | 1 | 2 |  | CC DChg | 00:20:00 | 03:20:00 | -620.5357 | 3.2732 | 0.2068 | 206.85 | 0 | 0 | 0.2068 | 206.85 | 0.6975 | 697.49 | 0 | 0 | 0.6975 | 697.49 | 2024-06-13 17:32:49 | -2.0311 | -476.558 | -476.558 | 5275.03 | Close | 39.3689 |  | -0.0002 | 29 | 0 | 0
403 | 1 | 2 |  | CC DChg | 00:20:30 | 03:20:30 | -620.5357 | 3.2623 | 0.212 | 212.02 | 0 | 0 | 0.212 | 212.02 | 0.7144 | 714.45 | 0 | 0 | 0.7144 | 714.45 | 2024-06-13 17:33:19 | -2.0244 | -476.6029 | -476.6029 | 5257.29 | Close | 40.3531 |  | 0 | 29 | 0 | 0
404 | 1 | 2 |  | CC DChg | 00:21:00 | 03:21:00 | -620.5357 | 3.2509 | 0.2172 | 217.19 | 0 | 0 | 0.2172 | 217.19 | 0.7313 | 731.26 | 0 | 0 | 0.7313 | 731.26 | 2024-06-13 17:33:49 | -2.0173 | -450.8004 | -450.8004 | 5238.81 | Close | 41.3373 |  | 0 | 29 | 0 | 0
405 | 1 | 2 |  | CC DChg | 00:21:30 | 03:21:30 | -620.5357 | 3.24 | 0.2224 | 222.36 | 0 | 0 | 0.2224 | 222.36 | 0.748 | 748.01 | 0 | 0 | 0.748 | 748.01 | 2024-06-13 17:34:19 | -2.0105 | -476.558 | -476.558 | 5221.32 | Close | 42.3215 |  | 0 | 29 | 0 | 0
406 | 1 | 2 |  | CC DChg | 00:22:00 | 03:22:00 | -620.5357 | 3.2289 | 0.2275 | 227.53 | 0 | 0 | 0.2275 | 227.53 | 0.7648 | 764.8 | 0 | 0 | 0.7648 | 764.8 | 2024-06-13 17:34:49 | -2.0036 | -463.3623 | -463.3623 | 5203.59 | Close | 43.3057 |  | -0.0002 | 29 | 0 | 0
407 | 1 | 2 |  | CC DChg | 00:22:30 | 03:22:30 | -620.5357 | 3.2186 | 0.2327 | 232.7 | 0 | 0 | 0.2327 | 232.7 | 0.7814 | 781.44 | 0 | 0 | 0.7814 | 781.44 | 2024-06-13 17:35:19 | -1.9973 | -505.4375 | -505.4375 | 5186.85 | Close | 44.29 |  | 0 | 29 | 0 | 0
408 | 1 | 2 |  | CC DChg | 00:23:00 | 03:23:00 | -620.5357 | 3.2087 | 0.2379 | 237.87 | 0 | 0 | 0.2379 | 237.87 | 0.798 | 798.03 | 0 | 0 | 0.798 | 798.03 | 2024-06-13 17:35:49 | -1.9911 | -521.2308 | -521.2308 | 5170.86 | Close | 45.2742 |  | 0 | 29.1 | 0 | 0
409 | 1 | 2 |  | CC DChg | 00:23:30 | 03:23:30 | -620.5357 | 3.1991 | 0.243 | 243.04 | 0 | 0 | 0.243 | 243.04 | 0.8147 | 814.65 | 0 | 0 | 0.8147 | 814.65 | 2024-06-13 17:36:19 | -1.9852 | -538.0964 | -538.0964 | 5155.38 | Close | 46.2584 |  | 0 | 29.1 | 0 | 0
410 | 1 | 2 |  | CC DChg | 00:24:00 | 03:24:00 | -620.5357 | 3.1904 | 0.2482 | 248.21 | 0 | 0 | 0.2482 | 248.21 | 0.8311 | 831.15 | 0 | 0 | 0.8311 | 831.15 | 2024-06-13 17:36:49 | -1.9798 | -595.6838 | -595.6838 | 5141.39 | Close | 47.2426 |  | 0 | 29.1 | 0 | 0
411 | 1 | 2 |  | CC DChg | 00:24:30 | 03:24:30 | -620.5357 | 3.1817 | 0.2534 | 253.39 | 0 | 0 | 0.2534 | 253.39 | 0.8476 | 847.6 | 0 | 0 | 0.8476 | 847.6 | 2024-06-13 17:37:19 | -1.9744 | -595.7524 | -595.7524 | 5127.4 | Close | 48.2269 |  | 0 | 29.1 | 0 | 0
412 | 1 | 2 |  | CC DChg | 00:25:00 | 03:25:00 | -620.5357 | 3.1737 | 0.2586 | 258.56 | 0 | 0 | 0.2586 | 258.56 | 0.8641 | 864.08 | 0 | 0 | 0.8641 | 864.08 | 2024-06-13 17:37:49 | -1.9694 | -641.4796 | -641.4796 | 5114.41 | Close | 49.211 |  | 0 | 29.1 | 0 | 0
413 | 1 | 2 |  | CC DChg | 00:25:30 | 03:25:30 | -620.5357 | 3.1665 | 0.2637 | 263.73 | 0 | 0 | 0.2637 | 263.73 | 0.8805 | 880.45 | 0 | 0 | 0.8805 | 880.45 | 2024-06-13 17:38:19 | -1.965 | -725.2638 | -725.2638 | 5102.92 | Close | 50.1953 |  | 0 | 29.2 | 0 | 0
414 | 1 | 2 |  | CC DChg | 00:26:00 | 03:26:00 | -620.5357 | 3.1591 | 0.2689 | 268.9 | 0 | 0 | 0.2689 | 268.9 | 0.8968 | 896.79 | 0 | 0 | 0.8968 | 896.79 | 2024-06-13 17:38:49 | -1.9603 | -694.9511 | -694.9511 | 5090.93 | Close | 51.1795 |  | 0 | 29.2 | 0 | 0
415 | 1 | 2 |  | CC DChg | 00:26:30 | 03:26:30 | -620.5357 | 3.152 | 0.2741 | 274.07 | 0 | 0 | 0.2741 | 274.07 | 0.9131 | 913.14 | 0 | 0 | 0.9131 | 913.14 | 2024-06-13 17:39:19 | -1.9559 | -725.2628 | -725.2628 | 5079.44 | Close | 52.1637 |  | 0 | 29.2 | 0 | 0
416 | 1 | 2 |  | CC DChg | 00:27:00 | 03:27:00 | -620.5357 | 3.1448 | 0.2792 | 279.24 | 0 | 0 | 0.2792 | 279.24 | 0.9294 | 929.4 | 0 | 0 | 0.9294 | 929.4 | 2024-06-13 17:39:49 | -1.9515 | -725.1621 | -725.1621 | 5068.19 | Close | 53.1479 |  | -0.0002 | 29.2 | 0 | 0
417 | 1 | 2 |  | CC DChg | 00:27:30 | 03:27:30 | -620.5357 | 3.1377 | 0.2844 | 284.41 | 0 | 0 | 0.2844 | 284.41 | 0.9456 | 945.63 | 0 | 0 | 0.9456 | 945.63 | 2024-06-13 17:40:19 | -1.9471 | -725.2638 | -725.2638 | 5056.46 | Close | 54.1322 |  | 0 | 29.2 | 0 | 0
418 | 1 | 2 |  | CC DChg | 00:28:00 | 03:28:00 | -620.5357 | 3.1306 | 0.2896 | 289.58 | 0 | 0 | 0.2896 | 289.58 | 0.9619 | 961.87 | 0 | 0 | 0.9619 | 961.87 | 2024-06-13 17:40:49 | -1.9426 | -725.1489 | -725.1489 | 5044.96 | Close | 55.1164 |  | 0 | 29.2 | 0 | 0
419 | 1 | 2 |  | CC DChg | 00:28:30 | 03:28:30 | -620.5357 | 3.1238 | 0.2948 | 294.75 | 0 | 0 | 0.2948 | 294.75 | 0.978 | 978.03 | 0 | 0 | 0.978 | 978.03 | 2024-06-13 17:41:19 | -1.9384 | -758.2303 | -758.2303 | 5033.97 | Close | 56.1006 |  | 0 | 29.2 | 0 | 0
420 | 1 | 2 |  | CC DChg | 00:29:00 | 03:29:00 | -620.5357 | 3.1166 | 0.2999 | 299.93 | 0 | 0 | 0.2999 | 299.93 | 0.9941 | 994.14 | 0 | 0 | 0.9941 | 994.14 | 2024-06-13 17:41:49 | -1.934 | -725.1621 | -725.1621 | 5022.48 | Close | 57.0848 |  | 0 | 29.2 | 0 | 0
421 | 1 | 2 |  | CC DChg | 00:29:30 | 03:29:30 | -620.5357 | 3.1098 | 0.3051 | 305.1 | 0 | 0 | 0.3051 | 305.1 | 1.0103 | 1010.28 | 0 | 0 | 1.0103 | 1010.28 | 2024-06-13 17:42:19 | -1.9297 | -758.2242 | -758.2242 | 5011.49 | Close | 58.069 |  | 0 | 29.3 | 0 | 0
422 | 1 | 2 |  | CC DChg | 00:30:00 | 03:30:00 | -620.5357 | 3.103 | 0.3103 | 310.27 | 0 | 0 | 0.3103 | 310.27 | 1.0263 | 1026.33 | 0 | 0 | 1.0263 | 1026.33 | 2024-06-13 17:42:49 | -1.9255 | -758.1192 | -758.1192 | 5000.5 | Close | 59.0532 |  | 0 | 29.3 | 0 | 0
423 | 1 | 2 |  | CC DChg | 00:30:30 | 03:30:30 | -620.5357 | 3.0959 | 0.3154 | 315.44 | 0 | 0 | 0.3154 | 315.44 | 1.0423 | 1042.33 | 0 | 0 | 1.0423 | 1042.33 | 2024-06-13 17:43:19 | -1.9211 | -725.2638 | -725.2638 | 4989.01 | Close | 60.0375 |  | 0 | 29.3 | 0 | 0
424 | 1 | 2 |  | CC DChg | 00:31:00 | 03:31:00 | -620.5357 | 3.0887 | 0.3206 | 320.61 | 0 | 0 | 0.3206 | 320.61 | 1.0584 | 1058.36 | 0 | 0 | 1.0584 | 1058.36 | 2024-06-13 17:43:49 | -1.9167 | -725.2701 | -725.2701 | 4977.52 | Close | 61.0217 |  | 0 | 29.3 | 0 | 0
425 | 1 | 2 |  | CC DChg | 00:31:30 | 03:31:30 | -620.5357 | 3.0819 | 0.3258 | 325.78 | 0 | 0 | 0.3258 | 325.78 | 1.0743 | 1074.3 | 0 | 0 | 1.0743 | 1074.3 | 2024-06-13 17:44:19 | -1.9124 | -758.1192 | -758.1192 | 4966.53 | Close | 62.0059 |  | 0 | 29.3 | 0 | 0
426 | 1 | 2 |  | CC DChg | 00:32:00 | 03:32:00 | -620.5357 | 3.0745 | 0.331 | 330.95 | 0 | 0 | 0.331 | 330.95 | 1.0902 | 1090.2 | 0 | 0 | 1.0902 | 1090.2 | 2024-06-13 17:44:49 | -1.9078 | -695.0445 | -695.0445 | 4954.78 | Close | 62.9901 |  | -0.0002 | 29.3 | 0 | 0
427 | 1 | 2 |  | CC DChg | 00:32:30 | 03:32:30 | -620.5357 | 3.0676 | 0.3361 | 336.12 | 0 | 0 | 0.3361 | 336.12 | 1.1061 | 1106.11 | 0 | 0 | 1.1061 | 1106.11 | 2024-06-13 17:45:19 | -1.9036 | -758.1156 | -758.1156 | 4943.79 | Close | 63.9743 |  | -0.0002 | 29.3 | 0 | 0
428 | 1 | 2 |  | CC DChg | 00:33:00 | 03:33:00 | -620.5357 | 3.0605 | 0.3413 | 341.29 | 0 | 0 | 0.3413 | 341.29 | 1.1219 | 1121.94 | 0 | 0 | 1.1219 | 1121.94 | 2024-06-13 17:45:49 | -1.8992 | -725.2638 | -725.2638 | 4932.05 | Close | 64.9586 |  | 0 | 29.3 | 0 | 0
429 | 1 | 2 |  | CC DChg | 00:33:30 | 03:33:30 | -620.5357 | 3.0531 | 0.3465 | 346.47 | 0 | 0 | 0.3465 | 346.47 | 1.1377 | 1137.73 | 0 | 0 | 1.1377 | 1137.73 | 2024-06-13 17:46:19 | -1.8945 | -694.9511 | -694.9511 | 4920.06 | Close | 65.9428 |  | 0 | 29.3 | 0 | 0
430 | 1 | 2 |  | CC DChg | 00:34:00 | 03:34:00 | -620.5357 | 3.0459 | 0.3516 | 351.64 | 0 | 0 | 0.3516 | 351.64 | 1.1535 | 1153.53 | 0 | 0 | 1.1535 | 1153.53 | 2024-06-13 17:46:49 | -1.8901 | -725.2555 | -725.2555 | 4908.57 | Close | 66.927 |  | 0 | 29.4 | 0 | 0
431 | 1 | 2 |  | CC DChg | 00:34:30 | 03:34:30 | -620.5357 | 3.0388 | 0.3568 | 356.81 | 0 | 0 | 0.3568 | 356.81 | 1.1692 | 1169.25 | 0 | 0 | 1.1692 | 1169.25 | 2024-06-13 17:47:19 | -1.8857 | -725.1621 | -725.1621 | 4897.08 | Close | 67.9112 |  | 0 | 29.4 | 0 | 0
432 | 1 | 2 |  | CC DChg | 00:35:00 | 03:35:00 | -620.5357 | 3.0317 | 0.362 | 361.98 | 0 | 0 | 0.362 | 361.98 | 1.1849 | 1184.93 | 0 | 0 | 1.1849 | 1184.93 | 2024-06-13 17:47:49 | -1.8813 | -725.2638 | -725.2638 | 4885.84 | Close | 68.8954 |  | -0.0002 | 29.4 | 0 | 0
433 | 1 | 2 |  | CC DChg | 00:35:30 | 03:35:30 | -620.5357 | 3.0242 | 0.3671 | 367.15 | 0 | 0 | 0.3671 | 367.15 | 1.2006 | 1200.62 | 0 | 0 | 1.2006 | 1200.62 | 2024-06-13 17:48:19 | -1.8767 | -695.0412 | -695.0412 | 4873.6 | Close | 69.8797 |  | 0 | 29.4 | 0 | 0
434 | 1 | 2 |  | CC DChg | 00:36:00 | 03:36:00 | -620.5357 | 3.0168 | 0.3723 | 372.32 | 0 | 0 | 0.3723 | 372.32 | 1.2162 | 1216.22 | 0 | 0 | 1.2162 | 1216.22 | 2024-06-13 17:48:49 | -1.872 | -694.9511 | -694.9511 | 4861.61 | Close | 70.8639 |  | 0 | 29.4 | 0 | 0
435 | 1 | 2 |  | CC DChg | 00:36:30 | 03:36:30 | -620.5357 | 3.0087 | 0.3775 | 377.49 | 0 | 0 | 0.3775 | 377.49 | 1.2318 | 1231.78 | 0 | 0 | 1.2318 | 1231.78 | 2024-06-13 17:49:19 | -1.867 | -641.5795 | -641.5795 | 4848.62 | Close | 71.8481 |  | 0 | 29.4 | 0 | 0
436 | 1 | 2 |  | CC DChg | 00:37:00 | 03:37:00 | -620.5357 | 3.001 | 0.3827 | 382.66 | 0 | 0 | 0.3827 | 382.66 | 1.2474 | 1247.35 | 0 | 0 | 1.2474 | 1247.35 | 2024-06-13 17:49:49 | -1.8622 | -667.1579 | -667.1579 | 4836.13 | Close | 72.8323 |  | 0 | 29.5 | 0 | 0
437 | 1 | 2 |  | CC DChg | 00:37:30 | 03:37:30 | -620.5357 | 2.9929 | 0.3878 | 387.83 | 0 | 0 | 0.3878 | 387.83 | 1.2628 | 1262.83 | 0 | 0 | 1.2628 | 1262.83 | 2024-06-13 17:50:19 | -1.8572 | -641.5795 | -641.5795 | 4823.14 | Close | 73.8166 |  | 0 | 29.5 | 0 | 0
438 | 1 | 2 |  | CC DChg | 00:38:00 | 03:38:00 | -620.5357 | 2.9849 | 0.393 | 393.01 | 0 | 0 | 0.393 | 393.01 | 1.2783 | 1278.27 | 0 | 0 | 1.2783 | 1278.27 | 2024-06-13 17:50:49 | -1.8522 | -641.4999 | -641.4999 | 4810.15 | Close | 74.8008 |  | 0 | 29.5 | 0 | 0
439 | 1 | 2 |  | CC DChg | 00:38:30 | 03:38:30 | -620.5357 | 2.9765 | 0.3982 | 398.18 | 0 | 0 | 0.3982 | 398.18 | 1.2937 | 1293.72 | 0 | 0 | 1.2937 | 1293.72 | 2024-06-13 17:51:19 | -1.847 | -617.8102 | -617.8102 | 4796.66 | Close | 75.785 |  | 0 | 29.5 | 0 | 0
440 | 1 | 2 |  | CC DChg | 00:39:00 | 03:39:00 | -620.5357 | 2.9678 | 0.4033 | 403.35 | 0 | 0 | 0.4033 | 403.35 | 1.3091 | 1309.07 | 0 | 0 | 1.3091 | 1309.07 | 2024-06-13 17:51:49 | -1.8416 | -595.6838 | -595.6838 | 4782.67 | Close | 76.7692 |  | 0 | 29.5 | 0 | 0
441 | 1 | 2 |  | CC DChg | 00:39:30 | 03:39:30 | -620.5357 | 2.9585 | 0.4085 | 408.52 | 0 | 0 | 0.4085 | 408.52 | 1.3244 | 1324.36 | 0 | 0 | 1.3244 | 1324.36 | 2024-06-13 17:52:19 | -1.8359 | -556.0356 | -556.0356 | 4767.69 | Close | 77.7534 |  | 0 | 29.5 | 0 | 0
442 | 1 | 2 |  | CC DChg | 00:40:00 | 03:40:00 | -620.5357 | 2.9492 | 0.4137 | 413.69 | 0 | 0 | 0.4137 | 413.69 | 1.3397 | 1339.69 | 0 | 0 | 1.3397 | 1339.69 | 2024-06-13 17:52:49 | -1.8301 | -555.9806 | -555.9806 | 4752.7 | Close | 78.7377 |  | 0 | 29.5 | 0 | 0
443 | 1 | 2 |  | CC DChg | 00:40:30 | 03:40:30 | -620.5357 | 2.9396 | 0.4189 | 418.86 | 0 | 0 | 0.4189 | 418.86 | 1.3549 | 1354.89 | 0 | 0 | 1.3549 | 1354.89 | 2024-06-13 17:53:19 | -1.8241 | -538.043 | -538.043 | 4737.21 | Close | 79.7219 |  | 0 | 29.5 | 0 | 0
444 | 1 | 2 |  | CC DChg | 00:41:00 | 03:41:00 | -620.5357 | 2.93 | 0.424 | 424.03 | 0 | 0 | 0.424 | 424.03 | 1.37 | 1370.04 | 0 | 0 | 1.37 | 1370.04 | 2024-06-13 17:53:49 | -1.8182 | -538.043 | -538.043 | 4721.72 | Close | 80.7061 |  | 0 | 29.6 | 0 | 0
445 | 1 | 2 |  | CC DChg | 00:41:30 | 03:41:30 | -620.5357 | 2.9191 | 0.4292 | 429.2 | 0 | 0 | 0.4292 | 429.2 | 1.3852 | 1385.21 | 0 | 0 | 1.3852 | 1385.21 | 2024-06-13 17:54:19 | -1.8114 | -476.5965 | -476.5965 | 4704.24 | Close | 81.6903 |  | 0 | 29.6 | 0 | 0
446 | 1 | 2 |  | CC DChg | 00:42:00 | 03:42:00 | -620.5357 | 2.9086 | 0.4344 | 434.37 | 0 | 0 | 0.4344 | 434.37 | 1.4003 | 1400.25 | 0 | 0 | 1.4003 | 1400.25 | 2024-06-13 17:54:49 | -1.8049 | -490.5731 | -490.5731 | 4687.25 | Close | 82.6745 |  | 0 | 29.6 | 0 | 0
447 | 1 | 2 |  | CC DChg | 00:42:30 | 03:42:30 | -620.5357 | 2.8974 | 0.4395 | 439.55 | 0 | 0 | 0.4395 | 439.55 | 1.4152 | 1415.23 | 0 | 0 | 1.4152 | 1415.23 | 2024-06-13 17:55:19 | -1.798 | -463.363 | -463.363 | 4669.27 | Close | 83.6588 |  | 0 | 29.6 | 0 | 0
448 | 1 | 2 |  | CC DChg | 00:43:00 | 03:43:00 | -620.5357 | 2.8854 | 0.4447 | 444.72 | 0 | 0 | 0.4447 | 444.72 | 1.4302 | 1430.24 | 0 | 0 | 1.4302 | 1430.24 | 2024-06-13 17:55:49 | -1.7905 | -427.6794 | -427.6794 | 4650.03 | Close | 84.643 |  | -0.0002 | 29.6 | 0 | 0
449 | 1 | 2 |  | CC DChg | 00:43:30 | 03:43:30 | -620.5357 | 2.8733 | 0.4499 | 449.89 | 0 | 0 | 0.4499 | 449.89 | 1.4451 | 1445.1 | 0 | 0 | 1.4451 | 1445.1 | 2024-06-13 17:56:19 | -1.783 | -427.6843 | -427.6843 | 4630.3 | Close | 85.6272 |  | 0 | 29.7 | 0 | 0
450 | 1 | 2 |  | CC DChg | 00:44:00 | 03:44:00 | -620.5357 | 2.8602 | 0.4551 | 455.06 | 0 | 0 | 0.4551 | 455.06 | 1.4599 | 1459.89 | 0 | 0 | 1.4599 | 1459.89 | 2024-06-13 17:56:49 | -1.7749 | -397.1378 | -397.1378 | 4609.31 | Close | 86.6114 |  | 0 | 29.9 | 0 | 0
451 | 1 | 2 |  | CC DChg | 00:44:30 | 03:44:30 | -620.5357 | 2.8463 | 0.4602 | 460.23 | 0 | 0 | 0.4602 | 460.23 | 1.4747 | 1474.71 | 0 | 0 | 1.4747 | 1474.71 | 2024-06-13 17:57:19 | -1.7662 | -370.6596 | -370.6596 | 4586.83 | Close | 87.5956 |  | 0 | 29.9 | 0 | 0
452 | 1 | 2 |  | CC DChg | 00:45:00 | 03:45:00 | -620.5357 | 2.8317 | 0.4654 | 465.4 | 0 | 0 | 0.4654 | 465.4 | 1.4894 | 1489.36 | 0 | 0 | 1.4894 | 1489.36 | 2024-06-13 17:57:49 | -1.7572 | -354.892 | -354.892 | 4563.35 | Close | 88.5798 |  | 0 | 29.9 | 0 | 0
453 | 1 | 2 |  | CC DChg | 00:45:30 | 03:45:30 | -620.5357 | 2.8159 | 0.4706 | 470.57 | 0 | 0 | 0.4706 | 470.57 | 1.5039 | 1503.92 | 0 | 0 | 1.5039 | 1503.92 | 2024-06-13 17:58:19 | -1.7474 | -327.0591 | -327.0591 | 4537.87 | Close | 89.5641 |  | 0 | 30 | 0 | 0
454 | 1 | 2 |  | CC DChg | 00:46:00 | 03:46:00 | -620.5357 | 2.7989 | 0.4757 | 475.74 | 0 | 0 | 0.4757 | 475.74 | 1.5185 | 1518.52 | 0 | 0 | 1.5185 | 1518.52 | 2024-06-13 17:58:49 | -1.7368 | -303.2729 | -303.2729 | 4510.64 | Close | 90.5483 |  | -0.0002 | 30 | 0 | 0
455 | 1 | 2 |  | CC DChg | 00:46:30 | 03:46:30 | -620.5357 | 2.7799 | 0.4809 | 480.91 | 0 | 0 | 0.4809 | 480.91 | 1.5329 | 1532.89 | 0 | 0 | 1.5329 | 1532.89 | 2024-06-13 17:59:19 | -1.7251 | -273.4457 | -273.4457 | 4479.92 | Close | 91.5325 |  | 0 | 30 | 0 | 0
456 | 1 | 2 |  | CC DChg | 00:47:00 | 03:47:00 | -620.5357 | 2.7586 | 0.4861 | 486.09 | 0 | 0 | 0.4861 | 486.09 | 1.5472 | 1547.16 | 0 | 0 | 1.5472 | 1547.16 | 2024-06-13 17:59:49 | -1.7118 | -241.7433 | -241.7433 | 4445.44 | Close | 92.5167 |  | 0 | 30 | 0 | 0
457 | 1 | 2 |  | CC DChg | 00:47:30 | 03:47:30 | -620.5357 | 2.735 | 0.4913 | 491.26 | 0 | 0 | 0.4913 | 491.26 | 1.5615 | 1561.47 | 0 | 0 | 1.5615 | 1561.47 | 2024-06-13 18:00:18 | -1.6972 | -219.4681 | -219.4681 | 4407.47 | Close | 93.5009 |  | 0 | 30.1 | 0 | 0
458 | 1 | 2 |  | CC DChg | 00:48:00 | 03:48:00 | -620.5357 | 2.709 | 0.4964 | 496.43 | 0 | 0 | 0.4964 | 496.43 | 1.5755 | 1575.48 | 0 | 0 | 1.5755 | 1575.48 | 2024-06-13 18:00:48 | -1.681 | -198.5689 | -198.5689 | 4365.75 | Close | 94.4852 |  | -0.0002 | 30.1 | 0 | 0
459 | 1 | 2 |  | CC DChg | 00:48:30 | 03:48:30 | -620.5357 | 2.6804 | 0.5016 | 501.6 | 0 | 0 | 0.5016 | 501.6 | 1.5893 | 1589.34 | 0 | 0 | 1.5893 | 1589.34 | 2024-06-13 18:01:18 | -1.6633 | -181.3096 | -181.3096 | 4319.55 | Close | 95.4694 |  | 0 | 30.1 | 0 | 0
460 | 1 | 2 |  | CC DChg | 00:49:00 | 03:49:00 | -620.5357 | 2.6491 | 0.5068 | 506.77 | 0 | 0 | 0.5068 | 506.77 | 1.6033 | 1603.26 | 0 | 0 | 1.6033 | 1603.26 | 2024-06-13 18:01:48 | -1.6439 | -165.1466 | -165.1466 | 4269.09 | Close | 96.4536 |  | 0 | 30.2 | 0 | 0
461 | 1 | 2 |  | CC DChg | 00:49:30 | 03:49:30 | -620.5357 | 2.6144 | 0.5119 | 511.94 | 0 | 0 | 0.5119 | 511.94 | 1.6168 | 1616.78 | 0 | 0 | 1.6168 | 1616.78 | 2024-06-13 18:02:18 | -1.6223 | -148.9252 | -148.9252 | 4213.13 | Close | 97.4378 |  | 0 | 30.2 | 0 | 0
462 | 1 | 2 |  | CC DChg | 00:50:00 | 03:50:00 | -620.5357 | 2.575 | 0.5171 | 517.11 | 0 | 0 | 0.5171 | 517.11 | 1.6301 | 1630.1 | 0 | 0 | 1.6301 | 1630.1 | 2024-06-13 18:02:48 | -1.5979 | -131.3403 | -131.3403 | 4149.68 | Close | 98.422 |  | 0 | 30.3 | 0 | 0
463 | 1 | 2 |  | CC DChg | 00:50:30 | 03:50:30 | -620.5357 | 2.5301 | 0.5223 | 522.28 | 0 | 0 | 0.5223 | 522.28 | 1.6435 | 1643.5 | 0 | 0 | 1.6435 | 1643.5 | 2024-06-13 18:03:18 | -1.57 | -115.0251 | -115.0251 | 4077.49 | Close | 99.4062 |  | -0.0002 | 30.3 | 0 | 0
464 | 1 | 2 | 1 | CC DChg | 00:50:48 | 03:50:48 | -620.5357 | 2.5 | 0.5254 | 525.4 | 0 | 0 | 0.5254 | 525.4 | 1.6513 | 1651.34 | 0 | 0 | 1.6513 | 1651.34 | 2024-06-13 18:03:36 | -1.5513 | -103.7475 | -103.7475 | 4028.78 | Close | 100 |  | 0 | 30.4 | 0 | 0
465 | 1 | 3 | 0 | Rest | 00:00:00 | 03:50:48 | 0 | 2.5353 | 0 | 0 | 0 | 0 | 0 | 0 | 0 | 0 | 0 | 0 | 0 | 0 | 2024-06-13 18:03:37 | 0 | 0 | 0 | 0 | Close | 0 |  | 0 | 30.4 | 0 | 0
466 | 1 | 3 |  | Rest | 00:00:30 | 03:51:18 | 0 | 2.7077 | 0 | 0 | 0 | 0 | 0 | 0 | 0 | 0 | 0 | 0 | 0 | 0 | 2024-06-13 18:04:06 | 0 | 0 | 0 | 0 | Close | 0 |  | 0 | 30.4 | 0 | 0
467 | 1 | 3 | 1 | Rest | 00:01:00 | 03:51:48 | 0 | 2.7415 | 0 | 0 | 0 | 0 | 0 | 0 | 0 | 0 | 0 | 0 | 0 | 0 | 2024-06-13 18:04:36 | 0 | 0 | 0 | 0 | Close | 0 |  | 0 | 30.4 | 0 | 0
468 | 2 | 4 | 0 | CC Chg | 00:00:00 | 03:51:48 | 154.7619 | 2.7489 | 0 | 0 | 0 | 0 | 0 | 0 | 0 | 0 | 0 | 0 | 0 | 0 | 2024-06-13 18:04:37 | 0.4254 | 0 | 0 | 17762.42 | Close | 0 |  | 0 | 30.4 | 0 | 0
469 | 2 | 4 |  | CC Chg | 00:00:30 | 03:52:18 | 155.1339 | 2.815 | 0.0013 | 1.29 | 0.0013 | 1.29 | 0 | 0 | 0.0036 | 3.61 | 0.0036 | 3.61 | 0 | 0 | 2024-06-13 18:05:06 | 0.4367 | 19.5769 | 19.5769 | 18145.49 | Close | 0.040571 |  | 0 | 30.4 | 0 | 0
470 | 2 | 4 |  | CC Chg | 00:01:00 | 03:52:48 | 155.1339 | 2.8466 | 0.0026 | 2.59 | 0.0026 | 2.59 | 0 | 0 | 0.0073 | 7.27 | 0.0073 | 7.27 | 0 | 0 | 2024-06-13 18:05:36 | 0.4416 | 40.8824 | 40.8824 | 18349.32 | Close | 0.081143 |  | 0 | 30.3 | 0 | 0
471 | 2 | 4 |  | CC Chg | 00:01:30 | 03:53:18 | 155.1339 | 2.8695 | 0.0039 | 3.88 | 0.0039 | 3.88 | 0 | 0 | 0.011 | 10.98 | 0.011 | 10.98 | 0 | 0 | 2024-06-13 18:06:06 | 0.4452 | 56.35 | 56.35 | 18497.21 | Close | 0.12172 |  | 0 | 30.3 | 0 | 0
472 | 2 | 4 |  | CC Chg | 00:02:00 | 03:53:48 | 155.1339 | 2.8881 | 0.0052 | 5.17 | 0.0052 | 5.17 | 0 | 0 | 0.0147 | 14.71 | 0.0147 | 14.71 | 0 | 0 | 2024-06-13 18:06:36 | 0.448 | 69.5007 | 69.5007 | 18617.11 | Close | 0.16229 |  | 0 | 30.3 | 0 | 0
473 | 2 | 4 |  | CC Chg | 00:02:30 | 03:54:18 | 155.1339 | 2.9043 | 0.0065 | 6.46 | 0.0065 | 6.46 | 0 | 0 | 0.0184 | 18.43 | 0.0184 | 18.43 | 0 | 0 | 2024-06-13 18:07:06 | 0.4506 | 80.1925 | 80.1925 | 18721.03 | Close | 0.20286 |  | 0 | 30.2 | 0 | 0
474 | 2 | 4 |  | CC Chg | 00:03:00 | 03:54:48 | 155.1339 | 2.9188 | 0.0078 | 7.76 | 0.0078 | 7.76 | 0 | 0 | 0.0222 | 22.2 | 0.0222 | 22.2 | 0 | 0 | 2024-06-13 18:07:36 | 0.4528 | 88.723 | 88.723 | 18815.94 | Close | 0.24343 |  | -0.0002 | 30.1 | 0 | 0
475 | 2 | 4 |  | CC Chg | 00:03:30 | 03:55:18 | 155.1339 | 2.9325 | 0.009 | 9.05 | 0.009 | 9.05 | 0 | 0 | 0.026 | 25.99 | 0.026 | 25.99 | 0 | 0 | 2024-06-13 18:08:06 | 0.4549 | 94.7718 | 94.7718 | 18902.88 | Close | 0.284 |  | 0 | 30.1 | 0 | 0
476 | 2 | 4 |  | CC Chg | 00:04:00 | 03:55:48 | 155.1339 | 2.9449 | 0.0103 | 10.34 | 0.0103 | 10.34 | 0 | 0 | 0.0298 | 29.77 | 0.0298 | 29.77 | 0 | 0 | 2024-06-13 18:08:36 | 0.4569 | 104.2483 | 104.2483 | 18982.82 | Close | 0.32458 |  | 0 | 30 | 0 | 0
477 | 2 | 4 |  | CC Chg | 00:04:30 | 03:56:18 | 155.1339 | 2.9567 | 0.0116 | 11.64 | 0.0116 | 11.64 | 0 | 0 | 0.0336 | 33.6 | 0.0336 | 33.6 | 0 | 0 | 2024-06-13 18:09:06 | 0.4587 | 109.7439 | 109.7439 | 19058.76 | Close | 0.36515 |  | 0 | 29.9 | 0 | 0
478 | 2 | 4 |  | CC Chg | 00:05:00 | 03:56:48 | 155.1339 | 2.9675 | 0.0129 | 12.93 | 0.0129 | 12.93 | 0 | 0 | 0.0374 | 37.43 | 0.0374 | 37.43 | 0 | 0 | 2024-06-13 18:09:36 | 0.4604 | 119.1395 | 119.1395 | 19128.7 | Close | 0.40572 |  | 0 | 29.9 | 0 | 0
479 | 2 | 4 |  | CC Chg | 00:05:30 | 03:57:18 | 155.1339 | 2.9781 | 0.0142 | 14.22 | 0.0142 | 14.22 | 0 | 0 | 0.0413 | 41.26 | 0.0413 | 41.26 | 0 | 0 | 2024-06-13 18:10:06 | 0.462 | 122.6433 | 122.6433 | 19196.65 | Close | 0.44629 |  | 0 | 29.8 | 0 | 0
480 | 2 | 4 |  | CC Chg | 00:06:00 | 03:57:48 | 155.1339 | 2.988 | 0.0155 | 15.51 | 0.0155 | 15.51 | 0 | 0 | 0.0451 | 45.12 | 0.0451 | 45.12 | 0 | 0 | 2024-06-13 18:10:36 | 0.4635 | 130.3208 | 130.3208 | 19261.58 | Close | 0.48687 |  | -0.0002 | 29.7 | 0 | 0
481 | 2 | 4 |  | CC Chg | 00:06:30 | 03:58:18 | 155.1339 | 2.9973 | 0.0168 | 16.81 | 0.0168 | 16.81 | 0 | 0 | 0.049 | 49 | 0.049 | 49 | 0 | 0 | 2024-06-13 18:11:06 | 0.465 | 138.9939 | 138.9939 | 19320.55 | Close | 0.52744 |  | 0 | 29.7 | 0 | 0
482 | 2 | 4 |  | CC Chg | 00:07:00 | 03:58:48 | 155.1339 | 3.0063 | 0.0181 | 18.1 | 0.0181 | 18.1 | 0 | 0 | 0.0529 | 52.87 | 0.0529 | 52.87 | 0 | 0 | 2024-06-13 18:11:36 | 0.4664 | 143.8021 | 143.8021 | 19378.5 | Close | 0.56801 |  | 0 | 29.6 | 0 | 0
483 | 2 | 4 |  | CC Chg | 00:07:30 | 03:59:18 | 155.1339 | 3.0146 | 0.0194 | 19.39 | 0.0194 | 19.39 | 0 | 0 | 0.0568 | 56.77 | 0.0568 | 56.77 | 0 | 0 | 2024-06-13 18:12:06 | 0.4677 | 154.4359 | 154.4359 | 19432.46 | Close | 0.60858 |  | 0 | 29.6 | 0 | 0
484 | 2 | 4 |  | CC Chg | 00:08:00 | 03:59:48 | 155.1339 | 3.023 | 0.0207 | 20.68 | 0.0207 | 20.68 | 0 | 0 | 0.0607 | 60.67 | 0.0607 | 60.67 | 0 | 0 | 2024-06-13 18:12:36 | 0.469 | 154.4359 | 154.4359 | 19486.42 | Close | 0.64916 |  | 0 | 29.6 | 0 | 0
485 | 2 | 4 |  | CC Chg | 00:08:30 | 04:00:18 | 155.1339 | 3.0308 | 0.022 | 21.98 | 0.022 | 21.98 | 0 | 0 | 0.0646 | 64.58 | 0.0646 | 64.58 | 0 | 0 | 2024-06-13 18:13:06 | 0.4702 | 166.8109 | 166.8109 | 19537.37 | Close | 0.68973 |  | -0.0002 | 29.5 | 0 | 0
486 | 2 | 4 |  | CC Chg | 00:09:00 | 04:00:48 | 155.1339 | 3.0385 | 0.0233 | 23.27 | 0.0233 | 23.27 | 0 | 0 | 0.0685 | 68.5 | 0.0685 | 68.5 | 0 | 0 | 2024-06-13 18:13:36 | 0.4714 | 166.8107 | 166.8107 | 19586.33 | Close | 0.7303 |  | 0 | 29.5 | 0 | 0
487 | 2 | 4 |  | CC Chg | 00:09:30 | 04:01:18 | 155.1339 | 3.0459 | 0.0246 | 24.56 | 0.0246 | 24.56 | 0 | 0 | 0.0724 | 72.44 | 0.0724 | 72.44 | 0 | 0 | 2024-06-13 18:14:06 | 0.4725 | 173.7378 | 173.7378 | 19634.3 | Close | 0.77087 |  | 0 | 29.4 | 0 | 0
488 | 2 | 4 |  | CC Chg | 00:10:00 | 04:01:48 | 155.1339 | 3.0528 | 0.0259 | 25.86 | 0.0259 | 25.86 | 0 | 0 | 0.0764 | 76.38 | 0.0764 | 76.38 | 0 | 0 | 2024-06-13 18:14:36 | 0.4736 | 189.5576 | 189.5576 | 19678.26 | Close | 0.81144 |  | 0 | 29.3 | 0 | 0
489 | 2 | 4 |  | CC Chg | 00:10:30 | 04:02:18 | 155.1339 | 3.0599 | 0.0271 | 27.15 | 0.0271 | 27.15 | 0 | 0 | 0.0803 | 80.33 | 0.0803 | 80.33 | 0 | 0 | 2024-06-13 18:15:06 | 0.4747 | 181.2905 | 181.2905 | 19724.23 | Close | 0.85202 |  | 0 | 29.3 | 0 | 0
490 | 2 | 4 |  | CC Chg | 00:11:00 | 04:02:48 | 155.1339 | 3.0664 | 0.0284 | 28.44 | 0.0284 | 28.44 | 0 | 0 | 0.0843 | 84.3 | 0.0843 | 84.3 | 0 | 0 | 2024-06-13 18:15:36 | 0.4757 | 198.5841 | 198.5841 | 19766.19 | Close | 0.89259 |  | 0 | 29.2 | 0 | 0
491 | 2 | 4 |  | CC Chg | 00:11:30 | 04:03:18 | 155.1339 | 3.0729 | 0.0297 | 29.73 | 0.0297 | 29.73 | 0 | 0 | 0.0883 | 88.26 | 0.0883 | 88.26 | 0 | 0 | 2024-06-13 18:16:06 | 0.4767 | 198.5537 | 198.5537 | 19808.16 | Close | 0.93316 |  | 0 | 29.2 | 0 | 0
492 | 2 | 4 |  | CC Chg | 00:12:00 | 04:03:48 | 155.1339 | 3.0794 | 0.031 | 31.03 | 0.031 | 31.03 | 0 | 0 | 0.0922 | 92.24 | 0.0922 | 92.24 | 0 | 0 | 2024-06-13 18:16:36 | 0.4777 | 198.5841 | 198.5841 | 19850.12 | Close | 0.97373 |  | 0 | 29.2 | 0 | 0
493 | 2 | 4 |  | CC Chg | 00:12:30 | 04:04:18 | 155.1339 | 3.085 | 0.0323 | 32.32 | 0.0323 | 32.32 | 0 | 0 | 0.0962 | 96.22 | 0.0962 | 96.22 | 0 | 0 | 2024-06-13 18:17:06 | 0.4786 | 231.6815 | 231.6815 | 19886.09 | Close | 1.0143 |  | 0 | 29.1 | 0 | 0
494 | 2 | 4 |  | CC Chg | 00:13:00 | 04:04:48 | 155.1339 | 3.0909 | 0.0336 | 33.61 | 0.0336 | 33.61 | 0 | 0 | 0.1002 | 100.21 | 0.1002 | 100.21 | 0 | 0 | 2024-06-13 18:17:36 | 0.4795 | 219.4505 | 219.4505 | 19924.07 | Close | 1.0549 |  | 0 | 29.1 | 0 | 0
495 | 2 | 4 |  | CC Chg | 00:13:30 | 04:05:18 | 155.1339 | 3.0968 | 0.0349 | 34.91 | 0.0349 | 34.91 | 0 | 0 | 0.1042 | 104.21 | 0.1042 | 104.21 | 0 | 0 | 2024-06-13 18:18:06 | 0.4804 | 219.4877 | 219.4877 | 19963.02 | Close | 1.0955 |  | -0.0002 | 29.1 | 0 | 0
496 | 2 | 4 |  | CC Chg | 00:14:00 | 04:05:48 | 155.1339 | 3.1024 | 0.0362 | 36.2 | 0.0362 | 36.2 | 0 | 0 | 0.1082 | 108.22 | 0.1082 | 108.22 | 0 | 0 | 2024-06-13 18:18:36 | 0.4813 | 231.64 | 231.64 | 19999 | Close | 1.136 |  | -0.0002 | 29 | 0 | 0
497 | 2 | 4 |  | CC Chg | 00:14:30 | 04:06:18 | 155.1339 | 3.1076 | 0.0375 | 37.49 | 0.0375 | 37.49 | 0 | 0 | 0.1122 | 112.23 | 0.1122 | 112.23 | 0 | 0 | 2024-06-13 18:19:06 | 0.4821 | 245.3099 | 245.3099 | 20031.98 | Close | 1.1766 |  | 0 | 29 | 0 | 0
498 | 2 | 4 |  | CC Chg | 00:15:00 | 04:06:48 | 155.1339 | 3.1129 | 0.0388 | 38.78 | 0.0388 | 38.78 | 0 | 0 | 0.1163 | 116.25 | 0.1163 | 116.25 | 0 | 0 | 2024-06-13 18:19:36 | 0.4829 | 245.3098 | 245.3098 | 20065.95 | Close | 1.2172 |  | 0 | 29 | 0 | 0
499 | 2 | 4 |  | CC Chg | 00:15:30 | 04:07:18 | 155.1339 | 3.1182 | 0.0401 | 40.08 | 0.0401 | 40.08 | 0 | 0 | 0.1203 | 120.29 | 0.1203 | 120.29 | 0 | 0 | 2024-06-13 18:20:06 | 0.4837 | 245.3098 | 245.3098 | 20099.92 | Close | 1.2577 |  | 0 | 28.9 | 0 | 0
500 | 2 | 4 |  | CC Chg | 00:16:00 | 04:07:48 | 155.1339 | 3.1231 | 0.0414 | 41.37 | 0.0414 | 41.37 | 0 | 0 | 0.1243 | 124.31 | 0.1243 | 124.31 | 0 | 0 | 2024-06-13 18:20:36 | 0.4845 | 260.5888 | 260.5888 | 20131.9 | Close | 1.2983 |  | 0 | 28.9 | 0 | 0
501 | 2 | 4 |  | CC Chg | 00:16:30 | 04:08:18 | 155.1339 | 3.1281 | 0.0427 | 42.66 | 0.0427 | 42.66 | 0 | 0 | 0.1284 | 128.36 | 0.1284 | 128.36 | 0 | 0 | 2024-06-13 18:21:06 | 0.4853 | 260.6417 | 260.6417 | 20163.87 | Close | 1.3389 |  | 0 | 28.9 | 0 | 0
502 | 2 | 4 |  | CC Chg | 00:17:00 | 04:08:48 | 155.1339 | 3.1331 | 0.044 | 43.95 | 0.044 | 43.95 | 0 | 0 | 0.1324 | 132.41 | 0.1324 | 132.41 | 0 | 0 | 2024-06-13 18:21:36 | 0.486 | 260.5891 | 260.5891 | 20195.85 | Close | 1.3795 |  | 0 | 28.8 | 0 | 0
503 | 2 | 4 |  | CC Chg | 00:17:30 | 04:09:18 | 155.1339 | 3.1377 | 0.0452 | 45.25 | 0.0452 | 45.25 | 0 | 0 | 0.1365 | 136.45 | 0.1365 | 136.45 | 0 | 0 | 2024-06-13 18:22:06 | 0.4868 | 278.0183 | 278.0183 | 20225.82 | Close | 1.42 |  | 0 | 28.8 | 0 | 0
504 | 2 | 4 |  | CC Chg | 00:18:00 | 04:09:48 | 155.1339 | 3.1424 | 0.0465 | 46.54 | 0.0465 | 46.54 | 0 | 0 | 0.1405 | 140.52 | 0.1405 | 140.52 | 0 | 0 | 2024-06-13 18:22:36 | 0.4875 | 278.0178 | 278.0178 | 20255.8 | Close | 1.4606 |  | 0 | 29 | 0 | 0
505 | 2 | 4 |  | CC Chg | 00:18:30 | 04:10:18 | 155.1339 | 3.1467 | 0.0478 | 47.83 | 0.0478 | 47.83 | 0 | 0 | 0.1446 | 144.58 | 0.1446 | 144.58 | 0 | 0 | 2024-06-13 18:23:06 | 0.4882 | 297.8762 | 297.8762 | 20283.77 | Close | 1.5012 |  | 0 | 29 | 0 | 0
506 | 2 | 4 |  | CC Chg | 00:19:00 | 04:10:48 | 155.1339 | 3.1514 | 0.0491 | 49.13 | 0.0491 | 49.13 | 0 | 0 | 0.1486 | 148.65 | 0.1486 | 148.65 | 0 | 0 | 2024-06-13 18:23:36 | 0.4889 | 277.9576 | 277.9576 | 20314.75 | Close | 1.5417 |  | -0.0002 | 29 | 0 | 0
507 | 2 | 4 |  | CC Chg | 00:19:30 | 04:11:18 | 155.1339 | 3.1554 | 0.0504 | 50.42 | 0.0504 | 50.42 | 0 | 0 | 0.1527 | 152.73 | 0.1527 | 152.73 | 0 | 0 | 2024-06-13 18:24:06 | 0.4895 | 320.7898 | 320.7898 | 20339.73 | Close | 1.5823 |  | 0 | 29 | 0 | 0
508 | 2 | 4 |  | CC Chg | 00:20:00 | 04:11:48 | 155.1339 | 3.1597 | 0.0517 | 51.71 | 0.0517 | 51.71 | 0 | 0 | 0.1568 | 156.81 | 0.1568 | 156.81 | 0 | 0 | 2024-06-13 18:24:36 | 0.4902 | 297.8762 | 297.8762 | 20367.71 | Close | 1.6229 |  | 0 | 28.9 | 0 | 0
509 | 2 | 4 |  | CC Chg | 00:20:30 | 04:12:18 | 155.1339 | 3.1638 | 0.053 | 53 | 0.053 | 53 | 0 | 0 | 0.1609 | 160.9 | 0.1609 | 160.9 | 0 | 0 | 2024-06-13 18:25:06 | 0.4908 | 320.7108 | 320.7108 | 20393.69 | Close | 1.6635 |  | 0 | 28.9 | 0 | 0
510 | 2 | 4 |  | CC Chg | 00:21:00 | 04:12:48 | 155.1339 | 3.1678 | 0.0543 | 54.3 | 0.0543 | 54.3 | 0 | 0 | 0.165 | 164.99 | 0.165 | 164.99 | 0 | 0 | 2024-06-13 18:25:36 | 0.4914 | 320.7898 | 320.7898 | 20419.67 | Close | 1.704 |  | 0 | 28.9 | 0 | 0
511 | 2 | 4 |  | CC Chg | 00:21:30 | 04:13:18 | 155.1339 | 3.1721 | 0.0556 | 55.59 | 0.0556 | 55.59 | 0 | 0 | 0.1691 | 169.09 | 0.1691 | 169.09 | 0 | 0 | 2024-06-13 18:26:06 | 0.4921 | 297.8762 | 297.8762 | 20447.65 | Close | 1.7446 |  | 0 | 28.8 | 0 | 0
512 | 2 | 4 |  | CC Chg | 00:22:00 | 04:13:48 | 155.1339 | 3.1758 | 0.0569 | 56.88 | 0.0569 | 56.88 | 0 | 0 | 0.1732 | 173.19 | 0.1732 | 173.19 | 0 | 0 | 2024-06-13 18:26:36 | 0.4927 | 347.5218 | 347.5218 | 20471.62 | Close | 1.7852 |  | 0 | 28.8 | 0 | 0
513 | 2 | 4 |  | CC Chg | 00:22:30 | 04:14:18 | 155.1339 | 3.1796 | 0.0582 | 58.18 | 0.0582 | 58.18 | 0 | 0 | 0.1773 | 177.3 | 0.1773 | 177.3 | 0 | 0 | 2024-06-13 18:27:06 | 0.4933 | 347.5222 | 347.5222 | 20495.6 | Close | 1.8258 |  | 0 | 28.8 | 0 | 0
514 | 2 | 4 |  | CC Chg | 00:23:00 | 04:14:48 | 155.1339 | 3.1836 | 0.0595 | 59.47 | 0.0595 | 59.47 | 0 | 0 | 0.1814 | 181.42 | 0.1814 | 181.42 | 0 | 0 | 2024-06-13 18:27:36 | 0.4939 | 320.7102 | 320.7102 | 20521.59 | Close | 1.8663 |  | 0 | 28.8 | 0 | 0
515 | 2 | 4 |  | CC Chg | 00:23:30 | 04:15:18 | 155.1339 | 3.187 | 0.0608 | 60.76 | 0.0608 | 60.76 | 0 | 0 | 0.1855 | 185.53 | 0.1855 | 185.53 | 0 | 0 | 2024-06-13 18:28:06 | 0.4944 | 379.1146 | 379.1146 | 20544.56 | Close | 1.9069 |  | -0.0002 | 28.8 | 0 | 0
516 | 2 | 4 |  | CC Chg | 00:24:00 | 04:15:48 | 155.1339 | 3.1907 | 0.0621 | 62.05 | 0.0621 | 62.05 | 0 | 0 | 0.1897 | 189.65 | 0.1897 | 189.65 | 0 | 0 | 2024-06-13 18:28:36 | 0.495 | 347.5222 | 347.5222 | 20567.55 | Close | 1.9475 |  | 0 | 28.8 | 0 | 0
517 | 2 | 4 |  | CC Chg | 00:24:30 | 04:16:18 | 155.1339 | 3.1941 | 0.0633 | 63.35 | 0.0633 | 63.35 | 0 | 0 | 0.1938 | 193.78 | 0.1938 | 193.78 | 0 | 0 | 2024-06-13 18:29:06 | 0.4955 | 379.004 | 379.004 | 20590.53 | Close | 1.988 |  | -0.0002 | 28.8 | 0 | 0
518 | 2 | 4 |  | CC Chg | 00:25:00 | 04:16:48 | 155.1339 | 3.1979 | 0.0646 | 64.64 | 0.0646 | 64.64 | 0 | 0 | 0.1979 | 197.91 | 0.1979 | 197.91 | 0 | 0 | 2024-06-13 18:29:36 | 0.4961 | 347.5241 | 347.5241 | 20614.51 | Close | 2.0286 |  | -0.0002 | 28.7 | 0 | 0
519 | 2 | 4 |  | CC Chg | 00:25:30 | 04:17:18 | 155.1339 | 3.2013 | 0.0659 | 65.93 | 0.0659 | 65.93 | 0 | 0 | 0.202 | 202.05 | 0.202 | 202.05 | 0 | 0 | 2024-06-13 18:30:06 | 0.4966 | 379.1152 | 379.1152 | 20636.49 | Close | 2.0692 |  | -0.0002 | 28.7 | 0 | 0
520 | 2 | 4 |  | CC Chg | 00:26:00 | 04:17:48 | 155.1339 | 3.2047 | 0.0672 | 67.22 | 0.0672 | 67.22 | 0 | 0 | 0.2062 | 206.19 | 0.2062 | 206.19 | 0 | 0 | 2024-06-13 18:30:36 | 0.4972 | 379.1152 | 379.1152 | 20657.48 | Close | 2.1098 |  | 0 | 28.7 | 0 | 0
521 | 2 | 4 |  | CC Chg | 00:26:30 | 04:18:18 | 155.1339 | 3.2081 | 0.0685 | 68.52 | 0.0685 | 68.52 | 0 | 0 | 0.2103 | 210.33 | 0.2103 | 210.33 | 0 | 0 | 2024-06-13 18:31:06 | 0.4977 | 379.1146 | 379.1146 | 20679.46 | Close | 2.1503 |  | 0 | 28.7 | 0 | 0
522 | 2 | 4 |  | CC Chg | 00:27:00 | 04:18:48 | 155.1339 | 3.2115 | 0.0698 | 69.81 | 0.0698 | 69.81 | 0 | 0 | 0.2145 | 214.49 | 0.2145 | 214.49 | 0 | 0 | 2024-06-13 18:31:36 | 0.4982 | 379.004 | 379.004 | 20702.44 | Close | 2.1909 |  | -0.0002 | 28.7 | 0 | 0
523 | 2 | 4 |  | CC Chg | 00:27:30 | 04:19:18 | 155.1339 | 3.2146 | 0.0711 | 71.1 | 0.0711 | 71.1 | 0 | 0 | 0.2186 | 218.64 | 0.2186 | 218.64 | 0 | 0 | 2024-06-13 18:32:06 | 0.4987 | 417.0267 | 417.0267 | 20721.43 | Close | 2.2315 |  | 0 | 28.7 | 0 | 0
524 | 2 | 4 |  | CC Chg | 00:28:00 | 04:19:48 | 155.1339 | 3.2177 | 0.0724 | 72.4 | 0.0724 | 72.4 | 0 | 0 | 0.2228 | 222.79 | 0.2228 | 222.79 | 0 | 0 | 2024-06-13 18:32:36 | 0.4992 | 417.0247 | 417.0247 | 20742.4 | Close | 2.272 |  | -0.0002 | 28.7 | 0 | 0
525 | 2 | 4 |  | CC Chg | 00:28:30 | 04:20:18 | 155.1339 | 3.2208 | 0.0737 | 73.69 | 0.0737 | 73.69 | 0 | 0 | 0.227 | 226.96 | 0.227 | 226.96 | 0 | 0 | 2024-06-13 18:33:06 | 0.4997 | 417.0267 | 417.0267 | 20761.39 | Close | 2.3126 |  | 0 | 28.6 | 0 | 0
526 | 2 | 4 |  | CC Chg | 00:29:00 | 04:20:48 | 155.1339 | 3.2239 | 0.075 | 74.98 | 0.075 | 74.98 | 0 | 0 | 0.2311 | 231.13 | 0.2311 | 231.13 | 0 | 0 | 2024-06-13 18:33:36 | 0.5001 | 417.0267 | 417.0267 | 20781.38 | Close | 2.3532 |  | 0 | 28.6 | 0 | 0
527 | 2 | 4 |  | CC Chg | 00:29:30 | 04:21:18 | 155.1339 | 3.227 | 0.0763 | 76.27 | 0.0763 | 76.27 | 0 | 0 | 0.2353 | 235.29 | 0.2353 | 235.29 | 0 | 0 | 2024-06-13 18:34:06 | 0.5006 | 417.0275 | 417.0275 | 20801.36 | Close | 2.3938 |  | 0 | 28.6 | 0 | 0
528 | 2 | 4 |  | CC Chg | 00:30:00 | 04:21:48 | 155.1339 | 3.2298 | 0.0776 | 77.57 | 0.0776 | 77.57 | 0 | 0 | 0.2395 | 239.47 | 0.2395 | 239.47 | 0 | 0 | 2024-06-13 18:34:36 | 0.501 | 463.197 | 463.197 | 20819.35 | Close | 2.4343 |  | 0 | 28.6 | 0 | 0
529 | 2 | 4 |  | CC Chg | 00:30:30 | 04:22:18 | 155.1339 | 3.2326 | 0.0789 | 78.86 | 0.0789 | 78.86 | 0 | 0 | 0.2436 | 243.65 | 0.2436 | 243.65 | 0 | 0 | 2024-06-13 18:35:06 | 0.5015 | 463.363 | 463.363 | 20838.33 | Close | 2.4749 |  | -0.0002 | 28.6 | 0 | 0
530 | 2 | 4 |  | CC Chg | 00:31:00 | 04:22:48 | 155.1339 | 3.2357 | 0.0802 | 80.15 | 0.0802 | 80.15 | 0 | 0 | 0.2478 | 247.82 | 0.2478 | 247.82 | 0 | 0 | 2024-06-13 18:35:36 | 0.502 | 417.0247 | 417.0247 | 20857.32 | Close | 2.5155 |  | 0 | 28.6 | 0 | 0
531 | 2 | 4 |  | CC Chg | 00:31:30 | 04:23:18 | 155.1339 | 3.2385 | 0.0814 | 81.45 | 0.0814 | 81.45 | 0 | 0 | 0.252 | 252.01 | 0.252 | 252.01 | 0 | 0 | 2024-06-13 18:36:06 | 0.5024 | 463.363 | 463.363 | 20875.3 | Close | 2.5561 |  | 0 | 28.6 | 0 | 0
532 | 2 | 4 |  | CC Chg | 00:32:00 | 04:23:48 | 155.1339 | 3.2413 | 0.0827 | 82.74 | 0.0827 | 82.74 | 0 | 0 | 0.2562 | 256.2 | 0.2562 | 256.2 | 0 | 0 | 2024-06-13 18:36:36 | 0.5028 | 463.363 | 463.363 | 20893.29 | Close | 2.5966 |  | 0 | 28.6 | 0 | 0
533 | 2 | 4 |  | CC Chg | 00:32:30 | 04:24:18 | 155.1339 | 3.244 | 0.084 | 84.03 | 0.084 | 84.03 | 0 | 0 | 0.2604 | 260.39 | 0.2604 | 260.39 | 0 | 0 | 2024-06-13 18:37:06 | 0.5033 | 463.1948 | 463.1948 | 20911.28 | Close | 2.6372 |  | 0 | 28.5 | 0 | 0
534 | 2 | 4 |  | CC Chg | 00:33:00 | 04:24:48 | 155.1339 | 3.2465 | 0.0853 | 85.32 | 0.0853 | 85.32 | 0 | 0 | 0.2646 | 264.59 | 0.2646 | 264.59 | 0 | 0 | 2024-06-13 18:37:36 | 0.5036 | 521.2834 | 521.2834 | 20927.26 | Close | 2.6778 |  | 0 | 28.5 | 0 | 0
535 | 2 | 4 |  | CC Chg | 00:33:30 | 04:25:18 | 155.1339 | 3.249 | 0.0866 | 86.62 | 0.0866 | 86.62 | 0 | 0 | 0.2688 | 268.79 | 0.2688 | 268.79 | 0 | 0 | 2024-06-13 18:38:06 | 0.504 | 521.2834 | 521.2834 | 20943.25 | Close | 2.7183 |  | 0 | 28.5 | 0 | 0
536 | 2 | 4 |  | CC Chg | 00:34:00 | 04:25:48 | 155.1339 | 3.2521 | 0.0879 | 87.91 | 0.0879 | 87.91 | 0 | 0 | 0.273 | 272.99 | 0.273 | 272.99 | 0 | 0 | 2024-06-13 18:38:36 | 0.5045 | 417.0275 | 417.0275 | 20964.22 | Close | 2.7589 |  | -0.0002 | 28.5 | 0 | 0
537 | 2 | 4 |  | CC Chg | 00:34:30 | 04:26:18 | 155.1339 | 3.2546 | 0.0892 | 89.2 | 0.0892 | 89.2 | 0 | 0 | 0.2772 | 277.19 | 0.2772 | 277.19 | 0 | 0 | 2024-06-13 18:39:06 | 0.5049 | 521.2834 | 521.2834 | 20979.22 | Close | 2.7995 |  | 0 | 28.5 | 0 | 0
538 | 2 | 4 |  | CC Chg | 00:35:00 | 04:26:48 | 155.1339 | 3.2571 | 0.0905 | 90.49 | 0.0905 | 90.49 | 0 | 0 | 0.2814 | 281.4 | 0.2814 | 281.4 | 0 | 0 | 2024-06-13 18:39:36 | 0.5053 | 521.2834 | 521.2834 | 20996.2 | Close | 2.8401 |  | -0.0002 | 28.5 | 0 | 0
539 | 2 | 4 |  | CC Chg | 00:35:30 | 04:27:18 | 155.1339 | 3.2595 | 0.0918 | 91.79 | 0.0918 | 91.79 | 0 | 0 | 0.2856 | 285.61 | 0.2856 | 285.61 | 0 | 0 | 2024-06-13 18:40:06 | 0.5057 | 521.0708 | 521.0708 | 21011.2 | Close | 2.8806 |  | 0 | 28.5 | 0 | 0
540 | 2 | 4 |  | CC Chg | 00:36:00 | 04:27:48 | 155.1339 | 3.262 | 0.0931 | 93.08 | 0.0931 | 93.08 | 0 | 0 | 0.2898 | 289.83 | 0.2898 | 289.83 | 0 | 0 | 2024-06-13 18:40:36 | 0.5061 | 521.2834 | 521.2834 | 21027.18 | Close | 2.9212 |  | 0 | 28.5 | 0 | 0
541 | 2 | 4 |  | CC Chg | 00:36:30 | 04:28:18 | 155.1339 | 3.2645 | 0.0944 | 94.37 | 0.0944 | 94.37 | 0 | 0 | 0.294 | 294.05 | 0.294 | 294.05 | 0 | 0 | 2024-06-13 18:41:06 | 0.5064 | 521.2834 | 521.2834 | 21043.17 | Close | 2.9618 |  | 0 | 28.4 | 0 | 0
542 | 2 | 4 |  | CC Chg | 00:37:00 | 04:28:48 | 155.1339 | 3.267 | 0.0957 | 95.67 | 0.0957 | 95.67 | 0 | 0 | 0.2983 | 298.27 | 0.2983 | 298.27 | 0 | 0 | 2024-06-13 18:41:36 | 0.5068 | 521.2844 | 521.2844 | 21060.15 | Close | 3.0023 |  | -0.0002 | 28.4 | 0 | 0
543 | 2 | 4 |  | CC Chg | 00:37:30 | 04:29:18 | 155.1339 | 3.2692 | 0.097 | 96.96 | 0.097 | 96.96 | 0 | 0 | 0.3025 | 302.49 | 0.3025 | 302.49 | 0 | 0 | 2024-06-13 18:42:06 | 0.5072 | 595.7524 | 595.7524 | 21074.14 | Close | 3.0429 |  | -0.0002 | 28.4 | 0 | 0
544 | 2 | 4 |  | CC Chg | 00:38:00 | 04:29:48 | 155.1339 | 3.2713 | 0.0983 | 98.25 | 0.0983 | 98.25 | 0 | 0 | 0.3067 | 306.72 | 0.3067 | 306.72 | 0 | 0 | 2024-06-13 18:42:36 | 0.5075 | 595.7524 | 595.7524 | 21088.12 | Close | 3.0835 |  | -0.0002 | 28.4 | 0 | 0
545 | 2 | 4 |  | CC Chg | 00:38:30 | 04:30:18 | 155.1339 | 3.2735 | 0.0995 | 99.54 | 0.0995 | 99.54 | 0 | 0 | 0.311 | 310.95 | 0.311 | 310.95 | 0 | 0 | 2024-06-13 18:43:06 | 0.5078 | 595.7496 | 595.7496 | 21102.11 | Close | 3.1241 |  | -0.0002 | 28.4 | 0 | 0
546 | 2 | 4 |  | CC Chg | 00:39:00 | 04:30:48 | 155.1339 | 3.276 | 0.1008 | 100.84 | 0.1008 | 100.84 | 0 | 0 | 0.3152 | 315.19 | 0.3152 | 315.19 | 0 | 0 | 2024-06-13 18:43:36 | 0.5082 | 521.0732 | 521.0732 | 21117.11 | Close | 3.1646 |  | 0 | 28.4 | 0 | 0
547 | 2 | 4 |  | CC Chg | 00:39:30 | 04:31:18 | 155.1339 | 3.2782 | 0.1021 | 102.13 | 0.1021 | 102.13 | 0 | 0 | 0.3194 | 319.42 | 0.3194 | 319.42 | 0 | 0 | 2024-06-13 18:44:06 | 0.5086 | 595.7524 | 595.7524 | 21131.1 | Close | 3.2052 |  | 0 | 28.4 | 0 | 0
548 | 2 | 4 |  | CC Chg | 00:40:00 | 04:31:48 | 155.1339 | 3.2803 | 0.1034 | 103.42 | 0.1034 | 103.42 | 0 | 0 | 0.3237 | 323.66 | 0.3237 | 323.66 | 0 | 0 | 2024-06-13 18:44:36 | 0.5089 | 595.7536 | 595.7536 | 21145.09 | Close | 3.2458 |  | 0 | 28.4 | 0 | 0
549 | 2 | 4 |  | CC Chg | 00:40:30 | 04:32:18 | 155.1339 | 3.2828 | 0.1047 | 104.72 | 0.1047 | 104.72 | 0 | 0 | 0.3279 | 327.91 | 0.3279 | 327.91 | 0 | 0 | 2024-06-13 18:45:06 | 0.5093 | 521.2834 | 521.2834 | 21161.07 | Close | 3.2864 |  | 0 | 28.4 | 0 | 0
550 | 2 | 4 |  | CC Chg | 00:41:00 | 04:32:48 | 155.1339 | 3.2847 | 0.106 | 106.01 | 0.106 | 106.01 | 0 | 0 | 0.3322 | 332.15 | 0.3322 | 332.15 | 0 | 0 | 2024-06-13 18:45:36 | 0.5096 | 695.0445 | 695.0445 | 21173.06 | Close | 3.3269 |  | 0 | 28.4 | 0 | 0
551 | 2 | 4 |  | CC Chg | 00:41:30 | 04:33:18 | 155.1339 | 3.2868 | 0.1073 | 107.3 | 0.1073 | 107.3 | 0 | 0 | 0.3364 | 336.4 | 0.3364 | 336.4 | 0 | 0 | 2024-06-13 18:46:06 | 0.5099 | 595.7496 | 595.7496 | 21187.05 | Close | 3.3675 |  | 0 | 28.4 | 0 | 0
552 | 2 | 4 |  | CC Chg | 00:42:00 | 04:33:48 | 155.1339 | 3.2887 | 0.1086 | 108.59 | 0.1086 | 108.59 | 0 | 0 | 0.3406 | 340.65 | 0.3406 | 340.65 | 0 | 0 | 2024-06-13 18:46:36 | 0.5102 | 694.671 | 694.671 | 21199.05 | Close | 3.4081 |  | 0 | 28.4 | 0 | 0
553 | 2 | 4 |  | CC Chg | 00:42:30 | 04:34:18 | 155.1339 | 3.2909 | 0.1099 | 109.89 | 0.1099 | 109.89 | 0 | 0 | 0.3449 | 344.9 | 0.3449 | 344.9 | 0 | 0 | 2024-06-13 18:47:06 | 0.5105 | 595.7524 | 595.7524 | 21213.04 | Close | 3.4486 |  | 0 | 28.3 | 0 | 0
554 | 2 | 4 |  | CC Chg | 00:43:00 | 04:34:48 | 155.1339 | 3.2927 | 0.1112 | 111.18 | 0.1112 | 111.18 | 0 | 0 | 0.3492 | 349.16 | 0.3492 | 349.16 | 0 | 0 | 2024-06-13 18:47:36 | 0.5108 | 695.0505 | 695.0505 | 21225.03 | Close | 3.4892 |  | 0 | 28.3 | 0 | 0
555 | 2 | 4 |  | CC Chg | 00:43:30 | 04:35:18 | 155.1339 | 3.2946 | 0.1125 | 112.47 | 0.1125 | 112.47 | 0 | 0 | 0.3534 | 353.41 | 0.3534 | 353.41 | 0 | 0 | 2024-06-13 18:48:06 | 0.5111 | 695.0445 | 695.0445 | 21237.02 | Close | 3.5298 |  | 0 | 28.3 | 0 | 0
556 | 2 | 4 |  | CC Chg | 00:44:00 | 04:35:48 | 155.1339 | 3.2964 | 0.1138 | 113.76 | 0.1138 | 113.76 | 0 | 0 | 0.3577 | 357.68 | 0.3577 | 357.68 | 0 | 0 | 2024-06-13 18:48:36 | 0.5114 | 695.0445 | 695.0445 | 21249 | Close | 3.5704 |  | 0 | 28.6 | 0 | 0
557 | 2 | 4 |  | CC Chg | 00:44:30 | 04:36:18 | 155.1339 | 3.2986 | 0.1151 | 115.06 | 0.1151 | 115.06 | 0 | 0 | 0.3619 | 361.94 | 0.3619 | 361.94 | 0 | 0 | 2024-06-13 18:49:06 | 0.5117 | 595.7496 | 595.7496 | 21262.99 | Close | 3.6109 |  | 0 | 28.6 | 0 | 0
558 | 2 | 4 |  | CC Chg | 00:45:00 | 04:36:48 | 155.1339 | 3.3005 | 0.1164 | 116.35 | 0.1164 | 116.35 | 0 | 0 | 0.3662 | 366.2 | 0.3662 | 366.2 | 0 | 0 | 2024-06-13 18:49:36 | 0.512 | 695.0445 | 695.0445 | 21274.98 | Close | 3.6515 |  | 0 | 28.6 | 0 | 0
559 | 2 | 4 |  | CC Chg | 00:45:30 | 04:37:18 | 155.1339 | 3.302 | 0.1176 | 117.64 | 0.1176 | 117.64 | 0 | 0 | 0.3705 | 370.47 | 0.3705 | 370.47 | 0 | 0 | 2024-06-13 18:50:06 | 0.5123 | 834.0534 | 834.0534 | 21284.97 | Close | 3.6921 |  | 0 | 28.5 | 0 | 0
560 | 2 | 4 |  | CC Chg | 00:46:00 | 04:37:48 | 155.1339 | 3.3039 | 0.1189 | 118.94 | 0.1189 | 118.94 | 0 | 0 | 0.3747 | 374.74 | 0.3747 | 374.74 | 0 | 0 | 2024-06-13 18:50:36 | 0.5125 | 695.0458 | 695.0458 | 21296.96 | Close | 3.7326 |  | 0 | 28.5 | 0 | 0
561 | 2 | 4 |  | CC Chg | 00:46:30 | 04:38:18 | 155.1339 | 3.3057 | 0.1202 | 120.23 | 0.1202 | 120.23 | 0 | 0 | 0.379 | 379.01 | 0.379 | 379.01 | 0 | 0 | 2024-06-13 18:51:06 | 0.5128 | 695.0445 | 695.0445 | 21308.95 | Close | 3.7732 |  | 0 | 28.5 | 0 | 0
562 | 2 | 4 |  | CC Chg | 00:47:00 | 04:38:48 | 155.1339 | 3.3076 | 0.1215 | 121.52 | 0.1215 | 121.52 | 0 | 0 | 0.3833 | 383.29 | 0.3833 | 383.29 | 0 | 0 | 2024-06-13 18:51:36 | 0.5131 | 694.671 | 694.671 | 21321.94 | Close | 3.8138 |  | -0.0002 | 28.5 | 0 | 0
563 | 2 | 4 |  | CC Chg | 00:47:30 | 04:39:18 | 155.1339 | 3.3092 | 0.1228 | 122.81 | 0.1228 | 122.81 | 0 | 0 | 0.3876 | 387.56 | 0.3876 | 387.56 | 0 | 0 | 2024-06-13 18:52:06 | 0.5134 | 834.055 | 834.055 | 21330.94 | Close | 3.8544 |  | 0 | 28.5 | 0 | 0
564 | 2 | 4 |  | CC Chg | 00:48:00 | 04:39:48 | 155.1339 | 3.3107 | 0.1241 | 124.11 | 0.1241 | 124.11 | 0 | 0 | 0.3918 | 391.84 | 0.3918 | 391.84 | 0 | 0 | 2024-06-13 18:52:36 | 0.5136 | 834.0534 | 834.0534 | 21340.93 | Close | 3.8949 |  | 0 | 28.5 | 0 | 0
565 | 2 | 4 |  | CC Chg | 00:48:30 | 04:40:18 | 155.1339 | 3.3123 | 0.1254 | 125.4 | 0.1254 | 125.4 | 0 | 0 | 0.3961 | 396.13 | 0.3961 | 396.13 | 0 | 0 | 2024-06-13 18:53:06 | 0.5138 | 834.0534 | 834.0534 | 21351.91 | Close | 3.9355 |  | -0.0002 | 28.5 | 0 | 0
566 | 2 | 4 |  | CC Chg | 00:49:00 | 04:40:48 | 155.1339 | 3.3141 | 0.1267 | 126.69 | 0.1267 | 126.69 | 0 | 0 | 0.4004 | 400.41 | 0.4004 | 400.41 | 0 | 0 | 2024-06-13 18:53:36 | 0.5141 | 695.0412 | 695.0412 | 21362.91 | Close | 3.9761 |  | 0 | 28.5 | 0 | 0
567 | 2 | 4 |  | CC Chg | 00:49:30 | 04:41:18 | 155.1339 | 3.3157 | 0.128 | 127.99 | 0.128 | 127.99 | 0 | 0 | 0.4047 | 404.69 | 0.4047 | 404.69 | 0 | 0 | 2024-06-13 18:54:06 | 0.5144 | 834.0534 | 834.0534 | 21372.9 | Close | 4.0167 |  | 0 | 28.5 | 0 | 0
568 | 2 | 4 |  | CC Chg | 00:50:00 | 04:41:48 | 155.1339 | 3.3172 | 0.1293 | 129.28 | 0.1293 | 129.28 | 0 | 0 | 0.409 | 408.98 | 0.409 | 408.98 | 0 | 0 | 2024-06-13 18:54:36 | 0.5146 | 833.5156 | 833.5156 | 21382.9 | Close | 4.0572 |  | 0 | 28.5 | 0 | 0
569 | 2 | 4 |  | CC Chg | 00:50:30 | 04:42:18 | 155.1339 | 3.3188 | 0.1306 | 130.57 | 0.1306 | 130.57 | 0 | 0 | 0.4133 | 413.27 | 0.4133 | 413.27 | 0 | 0 | 2024-06-13 18:55:06 | 0.5149 | 834.5878 | 834.5878 | 21392.89 | Close | 4.0978 |  | 0 | 28.5 | 0 | 0
570 | 2 | 4 |  | CC Chg | 00:51:00 | 04:42:48 | 155.1339 | 3.32 | 0.1319 | 131.86 | 0.1319 | 131.86 | 0 | 0 | 0.4176 | 417.56 | 0.4176 | 417.56 | 0 | 0 | 2024-06-13 18:55:36 | 0.515 | 1041.7266 | 1041.7266 | 21400.89 | Close | 4.1384 |  | 0 | 28.5 | 0 | 0
571 | 2 | 4 |  | CC Chg | 00:51:30 | 04:43:18 | 155.1339 | 3.3219 | 0.1332 | 133.16 | 0.1332 | 133.16 | 0 | 0 | 0.4219 | 421.86 | 0.4219 | 421.86 | 0 | 0 | 2024-06-13 18:56:06 | 0.5153 | 695.0445 | 695.0445 | 21412.88 | Close | 4.1789 |  | 0 | 28.5 | 0 | 0
572 | 2 | 4 |  | CC Chg | 00:52:00 | 04:43:48 | 155.1339 | 3.3234 | 0.1344 | 134.45 | 0.1344 | 134.45 | 0 | 0 | 0.4261 | 426.15 | 0.4261 | 426.15 | 0 | 0 | 2024-06-13 18:56:36 | 0.5156 | 834.055 | 834.055 | 21423.86 | Close | 4.2195 |  | -0.0002 | 28.5 | 0 | 0
573 | 2 | 4 |  | CC Chg | 00:52:30 | 04:44:18 | 155.1339 | 3.3247 | 0.1357 | 135.74 | 0.1357 | 135.74 | 0 | 0 | 0.4304 | 430.45 | 0.4304 | 430.45 | 0 | 0 | 2024-06-13 18:57:06 | 0.5158 | 1042.5667 | 1042.5667 | 21430.86 | Close | 4.2601 |  | 0 | 28.5 | 0 | 0
574 | 2 | 4 |  | CC Chg | 00:53:00 | 04:44:48 | 155.1339 | 3.3259 | 0.137 | 137.03 | 0.137 | 137.03 | 0 | 0 | 0.4347 | 434.75 | 0.4347 | 434.75 | 0 | 0 | 2024-06-13 18:57:36 | 0.516 | 1042.5667 | 1042.5667 | 21439.85 | Close | 4.3007 |  | -0.0002 | 28.5 | 0 | 0
575 | 2 | 4 |  | CC Chg | 00:53:30 | 04:45:18 | 155.1339 | 3.3271 | 0.1383 | 138.33 | 0.1383 | 138.33 | 0 | 0 | 0.439 | 439.05 | 0.439 | 439.05 | 0 | 0 | 2024-06-13 18:58:06 | 0.5162 | 1042.5688 | 1042.5688 | 21446.85 | Close | 4.3412 |  | 0 | 28.5 | 0 | 0
576 | 2 | 4 |  | CC Chg | 00:54:00 | 04:45:48 | 155.1339 | 3.329 | 0.1396 | 139.62 | 0.1396 | 139.62 | 0 | 0 | 0.4433 | 443.35 | 0.4433 | 443.35 | 0 | 0 | 2024-06-13 18:58:36 | 0.5164 | 695.0445 | 695.0445 | 21458.84 | Close | 4.3818 |  | 0 | 28.5 | 0 | 0
577 | 2 | 4 |  | CC Chg | 00:54:30 | 04:46:18 | 155.1339 | 3.3302 | 0.1409 | 140.91 | 0.1409 | 140.91 | 0 | 0 | 0.4477 | 447.66 | 0.4477 | 447.66 | 0 | 0 | 2024-06-13 18:59:06 | 0.5166 | 1042.5667 | 1042.5667 | 21466.83 | Close | 4.4224 |  | 0 | 28.5 | 0 | 0
578 | 2 | 4 |  | CC Chg | 00:55:00 | 04:46:48 | 155.1339 | 3.3315 | 0.1422 | 142.21 | 0.1422 | 142.21 | 0 | 0 | 0.452 | 451.96 | 0.452 | 451.96 | 0 | 0 | 2024-06-13 18:59:36 | 0.5168 | 1042.5688 | 1042.5688 | 21474.82 | Close | 4.463 |  | 0 | 28.5 | 0 | 0
579 | 2 | 4 |  | CC Chg | 00:55:30 | 04:47:18 | 155.1339 | 3.3327 | 0.1435 | 143.5 | 0.1435 | 143.5 | 0 | 0 | 0.4563 | 456.27 | 0.4563 | 456.27 | 0 | 0 | 2024-06-13 19:00:06 | 0.517 | 1042.5667 | 1042.5667 | 21483.81 | Close | 4.5035 |  | -0.0002 | 28.5 | 0 | 0
580 | 2 | 4 |  | CC Chg | 00:56:00 | 04:47:48 | 155.1339 | 3.334 | 0.1448 | 144.79 | 0.1448 | 144.79 | 0 | 0 | 0.4606 | 460.58 | 0.4606 | 460.58 | 0 | 0 | 2024-06-13 19:00:36 | 0.5172 | 1041.7266 | 1041.7266 | 21490.82 | Close | 4.5441 |  | 0 | 28.5 | 0 | 0
581 | 2 | 4 |  | CC Chg | 00:56:30 | 04:48:18 | 155.1339 | 3.3352 | 0.1461 | 146.08 | 0.1461 | 146.08 | 0 | 0 | 0.4649 | 464.89 | 0.4649 | 464.89 | 0 | 0 | 2024-06-13 19:01:06 | 0.5174 | 1043.4102 | 1043.4102 | 21499.79 | Close | 4.5847 |  | -0.0002 | 28.5 | 0 | 0
582 | 2 | 4 |  | CC Chg | 00:57:00 | 04:48:48 | 155.1339 | 3.3364 | 0.1474 | 147.38 | 0.1474 | 147.38 | 0 | 0 | 0.4692 | 469.2 | 0.4692 | 469.2 | 0 | 0 | 2024-06-13 19:01:36 | 0.5176 | 1041.7266 | 1041.7266 | 21506.8 | Close | 4.6252 |  | 0 | 28.5 | 0 | 0
583 | 2 | 4 |  | CC Chg | 00:57:30 | 04:49:18 | 155.1339 | 3.3377 | 0.1487 | 148.67 | 0.1487 | 148.67 | 0 | 0 | 0.4735 | 473.51 | 0.4735 | 473.51 | 0 | 0 | 2024-06-13 19:02:06 | 0.5178 | 1042.5667 | 1042.5667 | 21514.79 | Close | 4.6658 |  | 0 | 28.5 | 0 | 0
584 | 2 | 4 |  | CC Chg | 00:58:00 | 04:49:48 | 155.1339 | 3.3389 | 0.15 | 149.96 | 0.15 | 149.96 | 0 | 0 | 0.4778 | 477.83 | 0.4778 | 477.83 | 0 | 0 | 2024-06-13 19:02:36 | 0.518 | 1042.5688 | 1042.5688 | 21522.79 | Close | 4.7064 |  | 0 | 28.5 | 0 | 0
585 | 2 | 4 |  | CC Chg | 00:58:30 | 04:50:18 | 155.1339 | 3.3398 | 0.1513 | 151.26 | 0.1513 | 151.26 | 0 | 0 | 0.4821 | 482.15 | 0.4821 | 482.15 | 0 | 0 | 2024-06-13 19:03:06 | 0.5181 | 1390.0889 | 1390.0889 | 21528.78 | Close | 4.747 |  | 0 | 28.4 | 0 | 0
586 | 2 | 4 |  | CC Chg | 00:59:00 | 04:50:48 | 155.1339 | 3.3411 | 0.1525 | 152.55 | 0.1525 | 152.55 | 0 | 0 | 0.4865 | 486.47 | 0.4865 | 486.47 | 0 | 0 | 2024-06-13 19:03:36 | 0.5183 | 1042.5667 | 1042.5667 | 21536.78 | Close | 4.7875 |  | 0 | 28.4 | 0 | 0
587 | 2 | 4 |  | CC Chg | 00:59:30 | 04:51:18 | 155.1339 | 3.3423 | 0.1538 | 153.84 | 0.1538 | 153.84 | 0 | 0 | 0.4908 | 490.78 | 0.4908 | 490.78 | 0 | 0 | 2024-06-13 19:04:06 | 0.5185 | 1042.5548 | 1042.5548 | 21544.77 | Close | 4.8281 |  | 0 | 28.4 | 0 | 0
588 | 2 | 4 |  | CC Chg | 01:00:00 | 04:51:48 | 155.1339 | 3.3433 | 0.1551 | 155.13 | 0.1551 | 155.13 | 0 | 0 | 0.4951 | 495.11 | 0.4951 | 495.11 | 0 | 0 | 2024-06-13 19:04:36 | 0.5187 | 1390.0889 | 1390.0889 | 21550.76 | Close | 4.8687 |  | 0 | 28.4 | 0 | 0
589 | 2 | 4 |  | CC Chg | 01:00:30 | 04:52:18 | 155.1339 | 3.3448 | 0.1564 | 156.43 | 0.1564 | 156.43 | 0 | 0 | 0.4994 | 499.43 | 0.4994 | 499.43 | 0 | 0 | 2024-06-13 19:05:06 | 0.5189 | 834.0534 | 834.0534 | 21560.75 | Close | 4.9092 |  | 0 | 28.4 | 0 | 0
590 | 2 | 4 |  | CC Chg | 01:01:00 | 04:52:48 | 155.1339 | 3.3457 | 0.1577 | 157.72 | 0.1577 | 157.72 | 0 | 0 | 0.5038 | 503.75 | 0.5038 | 503.75 | 0 | 0 | 2024-06-13 19:05:36 | 0.519 | 1390.1103 | 1390.1103 | 21566.75 | Close | 4.9498 |  | 0 | 28.4 | 0 | 0
591 | 2 | 4 |  | CC Chg | 01:01:30 | 04:53:18 | 155.1339 | 3.3467 | 0.159 | 159.01 | 0.159 | 159.01 | 0 | 0 | 0.5081 | 508.08 | 0.5081 | 508.08 | 0 | 0 | 2024-06-13 19:06:06 | 0.5192 | 1390.0889 | 1390.0889 | 21572.74 | Close | 4.9904 |  | 0 | 28.4 | 0 | 0
592 | 2 | 4 |  | CC Chg | 01:02:00 | 04:53:48 | 155.1339 | 3.3479 | 0.1603 | 160.31 | 0.1603 | 160.31 | 0 | 0 | 0.5124 | 512.41 | 0.5124 | 512.41 | 0 | 0 | 2024-06-13 19:06:36 | 0.5194 | 1042.5667 | 1042.5667 | 21581.73 | Close | 5.031 |  | -0.0002 | 28.4 | 0 | 0
593 | 2 | 4 |  | CC Chg | 01:02:30 | 04:54:18 | 155.1339 | 3.3488 | 0.1616 | 161.6 | 0.1616 | 161.6 | 0 | 0 | 0.5167 | 516.74 | 0.5167 | 516.74 | 0 | 0 | 2024-06-13 19:07:06 | 0.5195 | 1390.073 | 1390.073 | 21587.72 | Close | 5.0715 |  | -0.0002 | 28.4 | 0 | 0
594 | 2 | 4 |  | CC Chg | 01:03:00 | 04:54:48 | 155.1339 | 3.3498 | 0.1629 | 162.89 | 0.1629 | 162.89 | 0 | 0 | 0.5211 | 521.07 | 0.5211 | 521.07 | 0 | 0 | 2024-06-13 19:07:36 | 0.5197 | 1390.0889 | 1390.0889 | 21592.73 | Close | 5.1121 |  | 0 | 28.4 | 0 | 0
595 | 2 | 4 |  | CC Chg | 01:03:30 | 04:55:18 | 155.1339 | 3.3507 | 0.1642 | 164.18 | 0.1642 | 164.18 | 0 | 0 | 0.5254 | 525.4 | 0.5254 | 525.4 | 0 | 0 | 2024-06-13 19:08:06 | 0.5198 | 1388.5958 | 1388.5958 | 21598.73 | Close | 5.1527 |  | 0 | 28.4 | 0 | 0
596 | 2 | 4 |  | CC Chg | 01:04:00 | 04:55:48 | 155.1339 | 3.3522 | 0.1655 | 165.48 | 0.1655 | 165.48 | 0 | 0 | 0.5297 | 529.73 | 0.5297 | 529.73 | 0 | 0 | 2024-06-13 19:08:36 | 0.52 | 834.055 | 834.055 | 21608.72 | Close | 5.1933 |  | 0 | 28.4 | 0 | 0
597 | 2 | 4 |  | CC Chg | 01:04:30 | 04:56:18 | 155.1339 | 3.3532 | 0.1668 | 166.77 | 0.1668 | 166.77 | 0 | 0 | 0.5341 | 534.06 | 0.5341 | 534.06 | 0 | 0 | 2024-06-13 19:09:06 | 0.5202 | 1390.0889 | 1390.0889 | 21614.71 | Close | 5.2338 |  | 0 | 28.4 | 0 | 0
598 | 2 | 4 |  | CC Chg | 01:05:00 | 04:56:48 | 155.1339 | 3.3541 | 0.1681 | 168.06 | 0.1681 | 168.06 | 0 | 0 | 0.5384 | 538.4 | 0.5384 | 538.4 | 0 | 0 | 2024-06-13 19:09:36 | 0.5203 | 1390.0889 | 1390.0889 | 21620.71 | Close | 5.2744 |  | 0 | 28.4 | 0 | 0
599 | 2 | 4 |  | CC Chg | 01:05:30 | 04:57:18 | 155.1339 | 3.355 | 0.1694 | 169.35 | 0.1694 | 169.35 | 0 | 0 | 0.5427 | 542.74 | 0.5427 | 542.74 | 0 | 0 | 2024-06-13 19:10:06 | 0.5205 | 1390.073 | 1390.073 | 21626.7 | Close | 5.315 |  | 0 | 28.4 | 0 | 0
600 | 2 | 4 |  | CC Chg | 01:06:00 | 04:57:48 | 155.1339 | 3.356 | 0.1706 | 170.65 | 0.1706 | 170.65 | 0 | 0 | 0.5471 | 547.07 | 0.5471 | 547.07 | 0 | 0 | 2024-06-13 19:10:36 | 0.5206 | 1390.0889 | 1390.0889 | 21632.7 | Close | 5.3555 |  | 0 | 28.4 | 0 | 0
601 | 2 | 4 |  | CC Chg | 01:06:30 | 04:58:18 | 155.1339 | 3.3569 | 0.1719 | 171.94 | 0.1719 | 171.94 | 0 | 0 | 0.5514 | 551.41 | 0.5514 | 551.41 | 0 | 0 | 2024-06-13 19:11:06 | 0.5208 | 1390.0889 | 1390.0889 | 21638.69 | Close | 5.3961 |  | 0 | 28.4 | 0 | 0
602 | 2 | 4 |  | CC Chg | 01:07:00 | 04:58:48 | 155.1339 | 3.3578 | 0.1732 | 173.23 | 0.1732 | 173.23 | 0 | 0 | 0.5558 | 555.75 | 0.5558 | 555.75 | 0 | 0 | 2024-06-13 19:11:36 | 0.5209 | 1390.1103 | 1390.1103 | 21644.69 | Close | 5.4367 |  | 0 | 28.4 | 0 | 0
603 | 2 | 4 |  | CC Chg | 01:07:30 | 04:59:18 | 155.1339 | 3.3588 | 0.1745 | 174.53 | 0.1745 | 174.53 | 0 | 0 | 0.5601 | 560.1 | 0.5601 | 560.1 | 0 | 0 | 2024-06-13 19:12:06 | 0.5211 | 1390.0889 | 1390.0889 | 21650.68 | Close | 5.4773 |  | 0 | 28.4 | 0 | 0
604 | 2 | 4 |  | CC Chg | 01:08:00 | 04:59:48 | 155.1339 | 3.36 | 0.1758 | 175.82 | 0.1758 | 175.82 | 0 | 0 | 0.5644 | 564.44 | 0.5644 | 564.44 | 0 | 0 | 2024-06-13 19:12:36 | 0.5212 | 1042.5667 | 1042.5667 | 21658.68 | Close | 5.5178 |  | 0 | 28.4 | 0 | 0
605 | 2 | 4 |  | CC Chg | 01:08:30 | 05:00:18 | 155.1339 | 3.3609 | 0.1771 | 177.11 | 0.1771 | 177.11 | 0 | 0 | 0.5688 | 568.78 | 0.5688 | 568.78 | 0 | 0 | 2024-06-13 19:13:06 | 0.5214 | 1390.0917 | 1390.0917 | 21664.67 | Close | 5.5584 |  | 0 | 28.4 | 0 | 0
606 | 2 | 4 |  | CC Chg | 01:09:00 | 05:00:48 | 155.1339 | 3.3619 | 0.1784 | 178.4 | 0.1784 | 178.4 | 0 | 0 | 0.5731 | 573.13 | 0.5731 | 573.13 | 0 | 0 | 2024-06-13 19:13:36 | 0.5215 | 1390.0889 | 1390.0889 | 21670.67 | Close | 5.599 |  | 0 | 28.4 | 0 | 0
607 | 2 | 4 |  | CC Chg | 01:09:30 | 05:01:18 | 155.1339 | 3.3625 | 0.1797 | 179.7 | 0.1797 | 179.7 | 0 | 0 | 0.5775 | 577.47 | 0.5775 | 577.47 | 0 | 0 | 2024-06-13 19:14:06 | 0.5216 | 2085.1334 | 2085.1334 | 21674.66 | Close | 5.6395 |  | 0 | 28.4 | 0 | 0
608 | 2 | 4 |  | CC Chg | 01:10:00 | 05:01:48 | 155.1339 | 3.3637 | 0.181 | 180.99 | 0.181 | 180.99 | 0 | 0 | 0.5818 | 581.82 | 0.5818 | 581.82 | 0 | 0 | 2024-06-13 19:14:36 | 0.5218 | 1042.5548 | 1042.5548 | 21682.66 | Close | 5.6801 |  | 0 | 28.4 | 0 | 0
609 | 2 | 4 |  | CC Chg | 01:10:30 | 05:02:18 | 155.1339 | 3.3643 | 0.1823 | 182.28 | 0.1823 | 182.28 | 0 | 0 | 0.5862 | 586.17 | 0.5862 | 586.17 | 0 | 0 | 2024-06-13 19:15:06 | 0.5219 | 2085.1334 | 2085.1334 | 21686.65 | Close | 5.7207 |  | 0 | 28.4 | 0 | 0
610 | 2 | 4 |  | CC Chg | 01:11:00 | 05:02:48 | 155.1339 | 3.3653 | 0.1836 | 183.58 | 0.1836 | 183.58 | 0 | 0 | 0.5905 | 590.52 | 0.5905 | 590.52 | 0 | 0 | 2024-06-13 19:15:36 | 0.5221 | 1390.0889 | 1390.0889 | 21692.65 | Close | 5.7613 |  | 0 | 28.5 | 0 | 0
611 | 2 | 4 |  | CC Chg | 01:11:30 | 05:03:18 | 155.1339 | 3.3659 | 0.1849 | 184.87 | 0.1849 | 184.87 | 0 | 0 | 0.5949 | 594.87 | 0.5949 | 594.87 | 0 | 0 | 2024-06-13 19:16:06 | 0.5222 | 2081.7798 | 2081.7798 | 21696.65 | Close | 5.8018 |  | 0 | 28.7 | 0 | 0
612 | 2 | 4 |  | CC Chg | 01:12:00 | 05:03:48 | 155.1339 | 3.3668 | 0.1862 | 186.16 | 0.1862 | 186.16 | 0 | 0 | 0.5992 | 599.22 | 0.5992 | 599.22 | 0 | 0 | 2024-06-13 19:16:36 | 0.5223 | 1390.0889 | 1390.0889 | 21702.65 | Close | 5.8424 |  | 0 | 28.6 | 0 | 0
613 | 2 | 4 |  | CC Chg | 01:12:30 | 05:04:18 | 155.1339 | 3.3681 | 0.1875 | 187.45 | 0.1875 | 187.45 | 0 | 0 | 0.6036 | 603.58 | 0.6036 | 603.58 | 0 | 0 | 2024-06-13 19:17:06 | 0.5225 | 1043.4082 | 1043.4082 | 21710.63 | Close | 5.883 |  | 0 | 28.6 | 0 | 0
614 | 2 | 4 |  | CC Chg | 01:13:00 | 05:04:48 | 155.1339 | 3.369 | 0.1887 | 188.75 | 0.1887 | 188.75 | 0 | 0 | 0.6079 | 607.93 | 0.6079 | 607.93 | 0 | 0 | 2024-06-13 19:17:36 | 0.5226 | 1388.5986 | 1388.5986 | 21717.62 | Close | 5.9236 |  | -0.0002 | 28.6 | 0 | 0
615 | 2 | 4 |  | CC Chg | 01:13:30 | 05:05:18 | 155.1339 | 3.3696 | 0.19 | 190.04 | 0.19 | 190.04 | 0 | 0 | 0.6123 | 612.29 | 0.6123 | 612.29 | 0 | 0 | 2024-06-13 19:18:06 | 0.5227 | 2088.502 | 2088.502 | 21720.62 | Close | 5.9641 |  | 0 | 28.6 | 0 | 0
616 | 2 | 4 |  | CC Chg | 01:14:00 | 05:05:48 | 155.1339 | 3.3705 | 0.1913 | 191.33 | 0.1913 | 191.33 | 0 | 0 | 0.6166 | 616.65 | 0.6166 | 616.65 | 0 | 0 | 2024-06-13 19:18:36 | 0.5229 | 1388.5958 | 1388.5958 | 21726.62 | Close | 6.0047 |  | 0 | 28.6 | 0 | 0
617 | 2 | 4 |  | CC Chg | 01:14:30 | 05:06:18 | 155.1339 | 3.3715 | 0.1926 | 192.62 | 0.1926 | 192.62 | 0 | 0 | 0.621 | 621 | 0.621 | 621 | 0 | 0 | 2024-06-13 19:19:06 | 0.523 | 1390.073 | 1390.073 | 21733.61 | Close | 6.0453 |  | -0.0002 | 28.6 | 0 | 0
618 | 2 | 4 |  | CC Chg | 01:15:00 | 05:06:48 | 155.1339 | 3.3721 | 0.1939 | 193.92 | 0.1939 | 193.92 | 0 | 0 | 0.6254 | 625.36 | 0.6254 | 625.36 | 0 | 0 | 2024-06-13 19:19:36 | 0.5231 | 2085.1334 | 2085.1334 | 21736.62 | Close | 6.0858 |  | 0 | 28.6 | 0 | 0
619 | 2 | 4 |  | CC Chg | 01:15:30 | 05:07:18 | 155.1339 | 3.373 | 0.1952 | 195.21 | 0.1952 | 195.21 | 0 | 0 | 0.6297 | 629.72 | 0.6297 | 629.72 | 0 | 0 | 2024-06-13 19:20:06 | 0.5233 | 1390.0889 | 1390.0889 | 21742.61 | Close | 6.1264 |  | 0 | 28.6 | 0 | 0
620 | 2 | 4 |  | CC Chg | 01:16:00 | 05:07:48 | 155.1339 | 3.3739 | 0.1965 | 196.5 | 0.1965 | 196.5 | 0 | 0 | 0.6341 | 634.08 | 0.6341 | 634.08 | 0 | 0 | 2024-06-13 19:20:36 | 0.5234 | 1390.0917 | 1390.0917 | 21748.61 | Close | 6.167 |  | 0 | 28.6 | 0 | 0
621 | 2 | 4 |  | CC Chg | 01:16:30 | 05:08:18 | 155.1339 | 3.3746 | 0.1978 | 197.8 | 0.1978 | 197.8 | 0 | 0 | 0.6384 | 638.45 | 0.6384 | 638.45 | 0 | 0 | 2024-06-13 19:21:06 | 0.5235 | 2085.1334 | 2085.1334 | 21752.6 | Close | 6.2076 |  | 0 | 28.5 | 0 | 0
622 | 2 | 4 |  | CC Chg | 01:17:00 | 05:08:48 | 155.1339 | 3.3758 | 0.1991 | 199.09 | 0.1991 | 199.09 | 0 | 0 | 0.6428 | 642.81 | 0.6428 | 642.81 | 0 | 0 | 2024-06-13 19:21:36 | 0.5237 | 1042.5667 | 1042.5667 | 21760.6 | Close | 6.2481 |  | 0 | 28.5 | 0 | 0
623 | 2 | 4 |  | CC Chg | 01:17:30 | 05:09:18 | 155.1339 | 3.3764 | 0.2004 | 200.38 | 0.2004 | 200.38 | 0 | 0 | 0.6472 | 647.17 | 0.6472 | 647.17 | 0 | 0 | 2024-06-13 19:22:06 | 0.5238 | 2085.1655 | 2085.1655 | 21764.59 | Close | 6.2887 |  | 0 | 28.6 | 0 | 0
624 | 2 | 4 |  | CC Chg | 01:18:00 | 05:09:48 | 155.1339 | 3.3774 | 0.2017 | 201.67 | 0.2017 | 201.67 | 0 | 0 | 0.6515 | 651.54 | 0.6515 | 651.54 | 0 | 0 | 2024-06-13 19:22:36 | 0.5239 | 1390.0889 | 1390.0889 | 21770.59 | Close | 6.3293 |  | 0 | 28.6 | 0 | 0
625 | 2 | 4 |  | CC Chg | 01:18:30 | 05:10:18 | 155.1339 | 3.378 | 0.203 | 202.97 | 0.203 | 202.97 | 0 | 0 | 0.6559 | 655.91 | 0.6559 | 655.91 | 0 | 0 | 2024-06-13 19:23:06 | 0.524 | 2085.1334 | 2085.1334 | 21774.58 | Close | 6.3698 |  | 0 | 28.6 | 0 | 0
626 | 2 | 4 |  | CC Chg | 01:19:00 | 05:10:48 | 155.1339 | 3.3789 | 0.2043 | 204.26 | 0.2043 | 204.26 | 0 | 0 | 0.6603 | 660.27 | 0.6603 | 660.27 | 0 | 0 | 2024-06-13 19:23:36 | 0.5242 | 1390.0917 | 1390.0917 | 21780.58 | Close | 6.4104 |  | 0 | 28.5 | 0 | 0
627 | 2 | 4 |  | CC Chg | 01:19:30 | 05:11:18 | 155.1339 | 3.3795 | 0.2056 | 205.55 | 0.2056 | 205.55 | 0 | 0 | 0.6646 | 664.64 | 0.6646 | 664.64 | 0 | 0 | 2024-06-13 19:24:06 | 0.5243 | 2081.7757 | 2081.7757 | 21784.58 | Close | 6.451 |  | 0 | 28.5 | 0 | 0
628 | 2 | 4 |  | CC Chg | 01:20:00 | 05:11:48 | 155.1339 | 3.3805 | 0.2068 | 206.85 | 0.2068 | 206.85 | 0 | 0 | 0.669 | 669.01 | 0.669 | 669.01 | 0 | 0 | 2024-06-13 19:24:36 | 0.5244 | 1390.0889 | 1390.0889 | 21790.58 | Close | 6.4916 |  | 0 | 28.6 | 0 | 0
629 | 2 | 4 |  | CC Chg | 01:20:30 | 05:12:18 | 155.1339 | 3.3811 | 0.2081 | 208.14 | 0.2081 | 208.14 | 0 | 0 | 0.6734 | 673.38 | 0.6734 | 673.38 | 0 | 0 | 2024-06-13 19:25:06 | 0.5245 | 2088.478 | 2088.478 | 21794.57 | Close | 6.5321 |  | 0 | 28.6 | 0 | 0
630 | 2 | 4 |  | CC Chg | 01:21:00 | 05:12:48 | 155.1339 | 3.382 | 0.2094 | 209.43 | 0.2094 | 209.43 | 0 | 0 | 0.6778 | 677.75 | 0.6778 | 677.75 | 0 | 0 | 2024-06-13 19:25:36 | 0.5247 | 1390.0889 | 1390.0889 | 21800.56 | Close | 6.5727 |  | 0 | 28.6 | 0 | 0
631 | 2 | 4 |  | CC Chg | 01:21:30 | 05:13:18 | 155.1339 | 3.3826 | 0.2107 | 210.72 | 0.2107 | 210.72 | 0 | 0 | 0.6821 | 682.13 | 0.6821 | 682.13 | 0 | 0 | 2024-06-13 19:26:06 | 0.5248 | 2081.7757 | 2081.7757 | 21804.56 | Close | 6.6133 |  | 0 | 28.6 | 0 | 0
632 | 2 | 4 |  | CC Chg | 01:22:00 | 05:13:48 | 155.1339 | 3.3836 | 0.212 | 212.02 | 0.212 | 212.02 | 0 | 0 | 0.6865 | 686.5 | 0.6865 | 686.5 | 0 | 0 | 2024-06-13 19:26:36 | 0.5249 | 1390.0917 | 1390.0917 | 21810.56 | Close | 6.6539 |  | 0 | 28.6 | 0 | 0
633 | 2 | 4 |  | CC Chg | 01:22:30 | 05:14:18 | 155.1339 | 3.3845 | 0.2133 | 213.31 | 0.2133 | 213.31 | 0 | 0 | 0.6909 | 690.87 | 0.6909 | 690.87 | 0 | 0 | 2024-06-13 19:27:06 | 0.525 | 1390.0889 | 1390.0889 | 21816.55 | Close | 6.6944 |  | 0 | 28.5 | 0 | 0
634 | 2 | 4 |  | CC Chg | 01:23:00 | 05:14:48 | 155.1339 | 3.3851 | 0.2146 | 214.6 | 0.2146 | 214.6 | 0 | 0 | 0.6953 | 695.25 | 0.6953 | 695.25 | 0 | 0 | 2024-06-13 19:27:36 | 0.5251 | 2085.1334 | 2085.1334 | 21820.55 | Close | 6.735 |  | 0 | 28.6 | 0 | 0
635 | 2 | 4 |  | CC Chg | 01:23:30 | 05:15:18 | 155.1339 | 3.386 | 0.2159 | 215.89 | 0.2159 | 215.89 | 0 | 0 | 0.6996 | 699.63 | 0.6996 | 699.63 | 0 | 0 | 2024-06-13 19:28:06 | 0.5253 | 1390.0917 | 1390.0917 | 21826.54 | Close | 6.7756 |  | 0 | 28.6 | 0 | 0
636 | 2 | 4 |  | CC Chg | 01:24:00 | 05:15:48 | 155.1339 | 3.3867 | 0.2172 | 217.19 | 0.2172 | 217.19 | 0 | 0 | 0.704 | 704 | 0.704 | 704 | 0 | 0 | 2024-06-13 19:28:36 | 0.5254 | 2085.1334 | 2085.1334 | 21831.53 | Close | 6.8161 |  | -0.0002 | 28.6 | 0 | 0
637 | 2 | 4 |  | CC Chg | 01:24:30 | 05:16:18 | 155.1339 | 3.3873 | 0.2185 | 218.48 | 0.2185 | 218.48 | 0 | 0 | 0.7084 | 708.38 | 0.7084 | 708.38 | 0 | 0 | 2024-06-13 19:29:06 | 0.5255 | 2085.1334 | 2085.1334 | 21834.54 | Close | 6.8567 |  | 0 | 28.5 | 0 | 0
638 | 2 | 4 |  | CC Chg | 01:25:00 | 05:16:48 | 155.1339 | 3.3882 | 0.2198 | 219.77 | 0.2198 | 219.77 | 0 | 0 | 0.7128 | 712.76 | 0.7128 | 712.76 | 0 | 0 | 2024-06-13 19:29:36 | 0.5256 | 1390.0917 | 1390.0917 | 21840.53 | Close | 6.8973 |  | 0 | 28.5 | 0 | 0
639 | 2 | 4 |  | CC Chg | 01:25:30 | 05:17:18 | 155.1339 | 3.3888 | 0.2211 | 221.07 | 0.2211 | 221.07 | 0 | 0 | 0.7171 | 717.14 | 0.7171 | 717.14 | 0 | 0 | 2024-06-13 19:30:06 | 0.5257 | 2085.1334 | 2085.1334 | 21845.52 | Close | 6.9379 |  | -0.0002 | 28.5 | 0 | 0
640 | 2 | 4 |  | CC Chg | 01:26:00 | 05:17:48 | 155.1339 | 3.3901 | 0.2224 | 222.36 | 0.2224 | 222.36 | 0 | 0 | 0.7215 | 721.53 | 0.7215 | 721.53 | 0 | 0 | 2024-06-13 19:30:36 | 0.5259 | 1042.5667 | 1042.5667 | 21852.52 | Close | 6.9784 |  | 0 | 28.6 | 0 | 0
641 | 2 | 4 |  | CC Chg | 01:26:30 | 05:18:18 | 155.1339 | 3.3907 | 0.2237 | 223.65 | 0.2237 | 223.65 | 0 | 0 | 0.7259 | 725.91 | 0.7259 | 725.91 | 0 | 0 | 2024-06-13 19:31:06 | 0.526 | 2085.1095 | 2085.1095 | 21857.51 | Close | 7.019 |  | -0.0002 | 28.5 | 0 | 0
642 | 2 | 4 |  | CC Chg | 01:27:00 | 05:18:48 | 155.1339 | 3.3913 | 0.2249 | 224.94 | 0.2249 | 224.94 | 0 | 0 | 0.7303 | 730.29 | 0.7303 | 730.29 | 0 | 0 | 2024-06-13 19:31:36 | 0.5261 | 2085.1334 | 2085.1334 | 21861.51 | Close | 7.0596 |  | -0.0002 | 28.5 | 0 | 0
643 | 2 | 4 |  | CC Chg | 01:27:30 | 05:19:18 | 155.1339 | 3.3919 | 0.2262 | 226.24 | 0.2262 | 226.24 | 0 | 0 | 0.7347 | 734.68 | 0.7347 | 734.68 | 0 | 0 | 2024-06-13 19:32:06 | 0.5262 | 2085.1334 | 2085.1334 | 21864.51 | Close | 7.1002 |  | 0 | 28.5 | 0 | 0
644 | 2 | 4 |  | CC Chg | 01:28:00 | 05:19:48 | 155.1339 | 3.3929 | 0.2275 | 227.53 | 0.2275 | 227.53 | 0 | 0 | 0.7391 | 739.06 | 0.7391 | 739.06 | 0 | 0 | 2024-06-13 19:32:36 | 0.5263 | 1390.0917 | 1390.0917 | 21870.51 | Close | 7.1407 |  | 0 | 28.5 | 0 | 0
645 | 2 | 4 |  | CC Chg | 01:28:30 | 05:20:18 | 155.1339 | 3.3935 | 0.2288 | 228.82 | 0.2288 | 228.82 | 0 | 0 | 0.7434 | 743.45 | 0.7434 | 743.45 | 0 | 0 | 2024-06-13 19:33:06 | 0.5264 | 2085.1334 | 2085.1334 | 21874.5 | Close | 7.1813 |  | 0 | 28.5 | 0 | 0
646 | 2 | 4 |  | CC Chg | 01:29:00 | 05:20:48 | 155.1339 | 3.3941 | 0.2301 | 230.12 | 0.2301 | 230.12 | 0 | 0 | 0.7478 | 747.84 | 0.7478 | 747.84 | 0 | 0 | 2024-06-13 19:33:36 | 0.5265 | 2085.1334 | 2085.1334 | 21879.49 | Close | 7.2219 |  | -0.0002 | 28.5 | 0 | 0
647 | 2 | 4 |  | CC Chg | 01:29:30 | 05:21:18 | 155.1339 | 3.3947 | 0.2314 | 231.41 | 0.2314 | 231.41 | 0 | 0 | 0.7522 | 752.22 | 0.7522 | 752.22 | 0 | 0 | 2024-06-13 19:34:06 | 0.5266 | 2085.1655 | 2085.1655 | 21882.5 | Close | 7.2624 |  | 0 | 28.5 | 0 | 0
648 | 2 | 4 |  | CC Chg | 01:30:00 | 05:21:48 | 155.1339 | 3.3956 | 0.2327 | 232.7 | 0.2327 | 232.7 | 0 | 0 | 0.7566 | 756.61 | 0.7566 | 756.61 | 0 | 0 | 2024-06-13 19:34:36 | 0.5268 | 1390.0889 | 1390.0889 | 21888.49 | Close | 7.303 |  | 0 | 28.5 | 0 | 0
649 | 2 | 4 |  | CC Chg | 01:30:30 | 05:22:18 | 155.1339 | 3.3963 | 0.234 | 233.99 | 0.234 | 233.99 | 0 | 0 | 0.761 | 761 | 0.761 | 761 | 0 | 0 | 2024-06-13 19:35:06 | 0.5269 | 2081.7757 | 2081.7757 | 21893.49 | Close | 7.3436 |  | -0.0002 | 28.5 | 0 | 0
650 | 2 | 4 |  | CC Chg | 01:31:00 | 05:22:48 | 155.1339 | 3.3972 | 0.2353 | 235.29 | 0.2353 | 235.29 | 0 | 0 | 0.7654 | 765.4 | 0.7654 | 765.4 | 0 | 0 | 2024-06-13 19:35:36 | 0.527 | 1390.0917 | 1390.0917 | 21898.49 | Close | 7.3842 |  | 0 | 28.5 | 0 | 0
651 | 2 | 4 |  | CC Chg | 01:31:30 | 05:23:18 | 155.1339 | 3.3981 | 0.2366 | 236.58 | 0.2366 | 236.58 | 0 | 0 | 0.7698 | 769.79 | 0.7698 | 769.79 | 0 | 0 | 2024-06-13 19:36:06 | 0.5272 | 1390.0889 | 1390.0889 | 21904.48 | Close | 7.4247 |  | 0 | 28.5 | 0 | 0
652 | 2 | 4 |  | CC Chg | 01:32:00 | 05:23:48 | 155.1339 | 3.3987 | 0.2379 | 237.87 | 0.2379 | 237.87 | 0 | 0 | 0.7742 | 774.18 | 0.7742 | 774.18 | 0 | 0 | 2024-06-13 19:36:36 | 0.5273 | 2088.502 | 2088.502 | 21909.47 | Close | 7.4653 |  | -0.0002 | 28.5 | 0 | 0
653 | 2 | 4 |  | CC Chg | 01:32:30 | 05:24:18 | 155.1339 | 3.3994 | 0.2392 | 239.16 | 0.2392 | 239.16 | 0 | 0 | 0.7786 | 778.57 | 0.7786 | 778.57 | 0 | 0 | 2024-06-13 19:37:06 | 0.5274 | 2081.7518 | 2081.7518 | 21912.48 | Close | 7.5059 |  | 0 | 28.5 | 0 | 0
654 | 2 | 4 |  | CC Chg | 01:33:00 | 05:24:48 | 155.1339 | 3.4 | 0.2405 | 240.46 | 0.2405 | 240.46 | 0 | 0 | 0.783 | 782.97 | 0.783 | 782.97 | 0 | 0 | 2024-06-13 19:37:36 | 0.5275 | 2085.1334 | 2085.1334 | 21917.46 | Close | 7.5464 |  | -0.0002 | 28.5 | 0 | 0
655 | 2 | 4 |  | CC Chg | 01:33:30 | 05:25:18 | 155.1339 | 3.4006 | 0.2418 | 241.75 | 0.2418 | 241.75 | 0 | 0 | 0.7874 | 787.37 | 0.7874 | 787.37 | 0 | 0 | 2024-06-13 19:38:06 | 0.5275 | 2088.502 | 2088.502 | 21920.46 | Close | 7.587 |  | 0 | 28.5 | 0 | 0
656 | 2 | 4 |  | CC Chg | 01:34:00 | 05:25:48 | 155.1339 | 3.4012 | 0.243 | 243.04 | 0.243 | 243.04 | 0 | 0 | 0.7918 | 791.76 | 0.7918 | 791.76 | 0 | 0 | 2024-06-13 19:38:36 | 0.5276 | 2081.7798 | 2081.7798 | 21924.47 | Close | 7.6276 |  | 0 | 28.5 | 0 | 0
657 | 2 | 4 |  | CC Chg | 01:34:30 | 05:26:18 | 155.1339 | 3.4018 | 0.2443 | 244.34 | 0.2443 | 244.34 | 0 | 0 | 0.7962 | 796.16 | 0.7962 | 796.16 | 0 | 0 | 2024-06-13 19:39:06 | 0.5277 | 2085.1334 | 2085.1334 | 21928.46 | Close | 7.6682 |  | 0 | 28.5 | 0 | 0
658 | 2 | 4 |  | CC Chg | 01:35:00 | 05:26:48 | 155.1339 | 3.4028 | 0.2456 | 245.63 | 0.2456 | 245.63 | 0 | 0 | 0.8006 | 800.56 | 0.8006 | 800.56 | 0 | 0 | 2024-06-13 19:39:36 | 0.5279 | 1390.0889 | 1390.0889 | 21935.45 | Close | 7.7087 |  | -0.0002 | 28.5 | 0 | 0
659 | 2 | 4 |  | CC Chg | 01:35:30 | 05:27:18 | 155.1339 | 3.4031 | 0.2469 | 246.92 | 0.2469 | 246.92 | 0 | 0 | 0.805 | 804.96 | 0.805 | 804.96 | 0 | 0 | 2024-06-13 19:40:06 | 0.5279 | 4170.275 | 4170.275 | 21937.45 | Close | 7.7493 |  | -0.0002 | 28.5 | 0 | 0
660 | 2 | 4 |  | CC Chg | 01:36:00 | 05:27:48 | 155.1339 | 3.404 | 0.2482 | 248.21 | 0.2482 | 248.21 | 0 | 0 | 0.8094 | 809.36 | 0.8094 | 809.36 | 0 | 0 | 2024-06-13 19:40:36 | 0.5281 | 1390.0889 | 1390.0889 | 21943.44 | Close | 7.7899 |  | -0.0002 | 28.4 | 0 | 0
661 | 2 | 4 |  | CC Chg | 01:36:30 | 05:28:18 | 155.1339 | 3.4046 | 0.2495 | 249.51 | 0.2495 | 249.51 | 0 | 0 | 0.8138 | 813.76 | 0.8138 | 813.76 | 0 | 0 | 2024-06-13 19:41:06 | 0.5282 | 2085.1334 | 2085.1334 | 21947.44 | Close | 7.8305 |  | -0.0002 | 28.5 | 0 | 0
662 | 2 | 4 |  | CC Chg | 01:37:00 | 05:28:48 | 155.1339 | 3.4056 | 0.2508 | 250.8 | 0.2508 | 250.8 | 0 | 0 | 0.8182 | 818.16 | 0.8182 | 818.16 | 0 | 0 | 2024-06-13 19:41:36 | 0.5283 | 1390.073 | 1390.073 | 21952.44 | Close | 7.871 |  | 0 | 28.4 | 0 | 0
663 | 2 | 4 |  | CC Chg | 01:37:30 | 05:29:18 | 155.1339 | 3.4062 | 0.2521 | 252.09 | 0.2521 | 252.09 | 0 | 0 | 0.8226 | 822.56 | 0.8226 | 822.56 | 0 | 0 | 2024-06-13 19:42:06 | 0.5284 | 2085.1334 | 2085.1334 | 21956.44 | Close | 7.9116 |  | 0 | 28.7 | 0 | 0
664 | 2 | 4 |  | CC Chg | 01:38:00 | 05:29:48 | 155.1339 | 3.4068 | 0.2534 | 253.39 | 0.2534 | 253.39 | 0 | 0 | 0.827 | 826.97 | 0.827 | 826.97 | 0 | 0 | 2024-06-13 19:42:36 | 0.5285 | 2085.1334 | 2085.1334 | 21960.44 | Close | 7.9522 |  | 0 | 28.7 | 0 | 0
665 | 2 | 4 |  | CC Chg | 01:38:30 | 05:30:18 | 155.1339 | 3.4074 | 0.2547 | 254.68 | 0.2547 | 254.68 | 0 | 0 | 0.8314 | 831.37 | 0.8314 | 831.37 | 0 | 0 | 2024-06-13 19:43:06 | 0.5286 | 2085.1375 | 2085.1375 | 21964.43 | Close | 7.9927 |  | 0 | 28.7 | 0 | 0
666 | 2 | 4 |  | CC Chg | 01:39:00 | 05:30:48 | 155.1339 | 3.408 | 0.256 | 255.97 | 0.256 | 255.97 | 0 | 0 | 0.8358 | 835.78 | 0.8358 | 835.78 | 0 | 0 | 2024-06-13 19:43:36 | 0.5287 | 2085.1334 | 2085.1334 | 21968.43 | Close | 8.0333 |  | 0 | 28.6 | 0 | 0
667 | 2 | 4 |  | CC Chg | 01:39:30 | 05:31:18 | 155.1339 | 3.4084 | 0.2573 | 257.26 | 0.2573 | 257.26 | 0 | 0 | 0.8402 | 840.18 | 0.8402 | 840.18 | 0 | 0 | 2024-06-13 19:44:06 | 0.5288 | 4170.2668 | 4170.2668 | 21971.42 | Close | 8.0739 |  | -0.0002 | 28.6 | 0 | 0
668 | 2 | 4 |  | CC Chg | 01:40:00 | 05:31:48 | 155.1339 | 3.409 | 0.2586 | 258.56 | 0.2586 | 258.56 | 0 | 0 | 0.8446 | 844.59 | 0.8446 | 844.59 | 0 | 0 | 2024-06-13 19:44:36 | 0.5288 | 2085.1655 | 2085.1655 | 21974.42 | Close | 8.1145 |  | 0 | 28.6 | 0 | 0
669 | 2 | 4 |  | CC Chg | 01:40:30 | 05:32:18 | 155.1339 | 3.4096 | 0.2598 | 259.85 | 0.2598 | 259.85 | 0 | 0 | 0.849 | 849 | 0.849 | 849 | 0 | 0 | 2024-06-13 19:45:06 | 0.5289 | 2085.1334 | 2085.1334 | 21978.42 | Close | 8.155 |  | 0 | 28.6 | 0 | 0
670 | 2 | 4 |  | CC Chg | 01:41:00 | 05:32:48 | 155.1339 | 3.4102 | 0.2611 | 261.14 | 0.2611 | 261.14 | 0 | 0 | 0.8534 | 853.41 | 0.8534 | 853.41 | 0 | 0 | 2024-06-13 19:45:36 | 0.529 | 2085.1334 | 2085.1334 | 21982.42 | Close | 8.1956 |  | 0 | 28.6 | 0 | 0
671 | 2 | 4 |  | CC Chg | 01:41:30 | 05:33:18 | 155.1339 | 3.4108 | 0.2624 | 262.43 | 0.2624 | 262.43 | 0 | 0 | 0.8578 | 857.82 | 0.8578 | 857.82 | 0 | 0 | 2024-06-13 19:46:06 | 0.5291 | 2085.1375 | 2085.1375 | 21986.41 | Close | 8.2362 |  | 0 | 28.6 | 0 | 0
672 | 2 | 4 |  | CC Chg | 01:42:00 | 05:33:48 | 155.1339 | 3.4115 | 0.2637 | 263.73 | 0.2637 | 263.73 | 0 | 0 | 0.8622 | 862.23 | 0.8622 | 862.23 | 0 | 0 | 2024-06-13 19:46:36 | 0.5292 | 2085.1334 | 2085.1334 | 21990.41 | Close | 8.2767 |  | 0 | 28.6 | 0 | 0
673 | 2 | 4 |  | CC Chg | 01:42:30 | 05:34:18 | 155.1339 | 3.4118 | 0.265 | 265.02 | 0.265 | 265.02 | 0 | 0 | 0.8666 | 866.64 | 0.8666 | 866.64 | 0 | 0 | 2024-06-13 19:47:06 | 0.5293 | 4170.2668 | 4170.2668 | 21992.41 | Close | 8.3173 |  | 0 | 28.6 | 0 | 0
674 | 2 | 4 |  | CC Chg | 01:43:00 | 05:34:48 | 155.1339 | 3.4124 | 0.2663 | 266.31 | 0.2663 | 266.31 | 0 | 0 | 0.871 | 871.05 | 0.871 | 871.05 | 0 | 0 | 2024-06-13 19:47:36 | 0.5294 | 2085.1095 | 2085.1095 | 21996.4 | Close | 8.3579 |  | 0 | 28.6 | 0 | 0
675 | 2 | 4 |  | CC Chg | 01:43:30 | 05:35:18 | 155.1339 | 3.4133 | 0.2676 | 267.61 | 0.2676 | 267.61 | 0 | 0 | 0.8755 | 875.46 | 0.8755 | 875.46 | 0 | 0 | 2024-06-13 19:48:06 | 0.5295 | 1390.0889 | 1390.0889 | 22002.4 | Close | 8.3985 |  | 0 | 28.6 | 0 | 0
676 | 2 | 4 |  | CC Chg | 01:44:00 | 05:35:48 | 155.1339 | 3.4139 | 0.2689 | 268.9 | 0.2689 | 268.9 | 0 | 0 | 0.8799 | 879.87 | 0.8799 | 879.87 | 0 | 0 | 2024-06-13 19:48:36 | 0.5296 | 2081.7757 | 2081.7757 | 22006.4 | Close | 8.439 |  | 0 | 28.6 | 0 | 0
677 | 2 | 4 |  | CC Chg | 01:44:30 | 05:36:18 | 155.1339 | 3.4142 | 0.2702 | 270.19 | 0.2702 | 270.19 | 0 | 0 | 0.8843 | 884.29 | 0.8843 | 884.29 | 0 | 0 | 2024-06-13 19:49:06 | 0.5297 | 4183.7149 | 4183.7149 | 22008.39 | Close | 8.4796 |  | 0 | 28.6 | 0 | 0
678 | 2 | 4 |  | CC Chg | 01:45:00 | 05:36:48 | 155.1339 | 3.4149 | 0.2715 | 271.48 | 0.2715 | 271.48 | 0 | 0 | 0.8887 | 888.7 | 0.8887 | 888.7 | 0 | 0 | 2024-06-13 19:49:36 | 0.5298 | 2081.7757 | 2081.7757 | 22012.4 | Close | 8.5202 |  | 0 | 28.6 | 0 | 0
679 | 2 | 4 |  | CC Chg | 01:45:30 | 05:37:18 | 155.1339 | 3.4155 | 0.2728 | 272.78 | 0.2728 | 272.78 | 0 | 0 | 0.8931 | 893.12 | 0.8931 | 893.12 | 0 | 0 | 2024-06-13 19:50:06 | 0.5299 | 2085.1334 | 2085.1334 | 22016.39 | Close | 8.5608 |  | 0 | 28.6 | 0 | 0
680 | 2 | 4 |  | CC Chg | 01:46:00 | 05:37:48 | 155.1339 | 3.4158 | 0.2741 | 274.07 | 0.2741 | 274.07 | 0 | 0 | 0.8975 | 897.53 | 0.8975 | 897.53 | 0 | 0 | 2024-06-13 19:50:36 | 0.5299 | 4170.331 | 4170.331 | 22019.38 | Close | 8.6013 |  | -0.0002 | 28.6 | 0 | 0
681 | 2 | 4 |  | CC Chg | 01:46:30 | 05:38:18 | 155.1339 | 3.4161 | 0.2754 | 275.36 | 0.2754 | 275.36 | 0 | 0 | 0.9019 | 901.95 | 0.9019 | 901.95 | 0 | 0 | 2024-06-13 19:51:06 | 0.53 | 4170.2668 | 4170.2668 | 22020.39 | Close | 8.6419 |  | 0 | 28.6 | 0 | 0
682 | 2 | 4 |  | CC Chg | 01:47:00 | 05:38:48 | 155.1339 | 3.4167 | 0.2767 | 276.66 | 0.2767 | 276.66 | 0 | 0 | 0.9064 | 906.36 | 0.9064 | 906.36 | 0 | 0 | 2024-06-13 19:51:36 | 0.5301 | 2085.1334 | 2085.1334 | 22024.39 | Close | 8.6825 |  | 0 | 28.6 | 0 | 0
683 | 2 | 4 |  | CC Chg | 01:47:30 | 05:39:18 | 155.1339 | 3.417 | 0.2779 | 277.95 | 0.2779 | 277.95 | 0 | 0 | 0.9108 | 910.78 | 0.9108 | 910.78 | 0 | 0 | 2024-06-13 19:52:06 | 0.5301 | 4170.275 | 4170.275 | 22026.38 | Close | 8.723 |  | 0 | 28.6 | 0 | 0
684 | 2 | 4 |  | CC Chg | 01:48:00 | 05:39:48 | 155.1339 | 3.4177 | 0.2792 | 279.24 | 0.2792 | 279.24 | 0 | 0 | 0.9152 | 915.2 | 0.9152 | 915.2 | 0 | 0 | 2024-06-13 19:52:36 | 0.5302 | 2085.1334 | 2085.1334 | 22030.38 | Close | 8.7636 |  | 0 | 28.6 | 0 | 0
685 | 2 | 4 |  | CC Chg | 01:48:30 | 05:40:18 | 155.1339 | 3.418 | 0.2805 | 280.53 | 0.2805 | 280.53 | 0 | 0 | 0.9196 | 919.62 | 0.9196 | 919.62 | 0 | 0 | 2024-06-13 19:53:06 | 0.5302 | 4170.2668 | 4170.2668 | 22032.38 | Close | 8.8042 |  | 0 | 28.6 | 0 | 0
686 | 2 | 4 |  | CC Chg | 01:49:00 | 05:40:48 | 155.1339 | 3.4186 | 0.2818 | 281.83 | 0.2818 | 281.83 | 0 | 0 | 0.924 | 924.04 | 0.924 | 924.04 | 0 | 0 | 2024-06-13 19:53:36 | 0.5303 | 2085.1375 | 2085.1375 | 22037.37 | Close | 8.8448 |  | -0.0002 | 28.6 | 0 | 0
687 | 2 | 4 |  | CC Chg | 01:49:30 | 05:41:18 | 155.1339 | 3.4189 | 0.2831 | 283.12 | 0.2831 | 283.12 | 0 | 0 | 0.9285 | 928.46 | 0.9285 | 928.46 | 0 | 0 | 2024-06-13 19:54:06 | 0.5304 | 4170.2668 | 4170.2668 | 22038.37 | Close | 8.8853 |  | 0 | 28.6 | 0 | 0
688 | 2 | 4 |  | CC Chg | 01:50:00 | 05:41:48 | 155.1339 | 3.4192 | 0.2844 | 284.41 | 0.2844 | 284.41 | 0 | 0 | 0.9329 | 932.88 | 0.9329 | 932.88 | 0 | 0 | 2024-06-13 19:54:36 | 0.5304 | 4170.2668 | 4170.2668 | 22040.37 | Close | 8.9259 |  | 0 | 28.6 | 0 | 0
689 | 2 | 4 |  | CC Chg | 01:50:30 | 05:42:18 | 155.1339 | 3.4195 | 0.2857 | 285.7 | 0.2857 | 285.7 | 0 | 0 | 0.9373 | 937.3 | 0.9373 | 937.3 | 0 | 0 | 2024-06-13 19:55:06 | 0.5305 | 4170.275 | 4170.275 | 22042.37 | Close | 8.9665 |  | 0 | 28.6 | 0 | 0
690 | 2 | 4 |  | CC Chg | 01:51:00 | 05:42:48 | 155.1339 | 3.4201 | 0.287 | 287 | 0.287 | 287 | 0 | 0 | 0.9417 | 941.72 | 0.9417 | 941.72 | 0 | 0 | 2024-06-13 19:55:36 | 0.5306 | 2085.1334 | 2085.1334 | 22046.37 | Close | 9.007 |  | 0 | 28.5 | 0 | 0
691 | 2 | 4 |  | CC Chg | 01:51:30 | 05:43:18 | 155.1339 | 3.4204 | 0.2883 | 288.29 | 0.2883 | 288.29 | 0 | 0 | 0.9461 | 946.14 | 0.9461 | 946.14 | 0 | 0 | 2024-06-13 19:56:06 | 0.5306 | 4170.2668 | 4170.2668 | 22048.37 | Close | 9.0476 |  | 0 | 28.5 | 0 | 0
692 | 2 | 4 |  | CC Chg | 01:52:00 | 05:43:48 | 155.1339 | 3.4214 | 0.2896 | 289.58 | 0.2896 | 289.58 | 0 | 0 | 0.9506 | 950.56 | 0.9506 | 950.56 | 0 | 0 | 2024-06-13 19:56:36 | 0.5308 | 1390.073 | 1390.073 | 22054.36 | Close | 9.0882 |  | 0 | 28.6 | 0 | 0
693 | 2 | 4 |  | CC Chg | 01:52:30 | 05:44:18 | 155.1339 | 3.4217 | 0.2909 | 290.88 | 0.2909 | 290.88 | 0 | 0 | 0.955 | 954.99 | 0.955 | 954.99 | 0 | 0 | 2024-06-13 19:57:06 | 0.5308 | 4170.2668 | 4170.2668 | 22056.36 | Close | 9.1288 |  | 0 | 28.5 | 0 | 0
694 | 2 | 4 |  | CC Chg | 01:53:00 | 05:44:48 | 155.1339 | 3.422 | 0.2922 | 292.17 | 0.2922 | 292.17 | 0 | 0 | 0.9594 | 959.41 | 0.9594 | 959.41 | 0 | 0 | 2024-06-13 19:57:36 | 0.5309 | 4170.2668 | 4170.2668 | 22058.36 | Close | 9.1693 |  | 0 | 28.5 | 0 | 0
695 | 2 | 4 |  | CC Chg | 01:53:30 | 05:45:18 | 155.1339 | 3.4223 | 0.2935 | 293.46 | 0.2935 | 293.46 | 0 | 0 | 0.9638 | 963.83 | 0.9638 | 963.83 | 0 | 0 | 2024-06-13 19:58:06 | 0.5309 | 4170.219 | 4170.219 | 22060.36 | Close | 9.2099 |  | 0 | 28.5 | 0 | 0
696 | 2 | 4 |  | CC Chg | 01:54:00 | 05:45:48 | 155.1339 | 3.4226 | 0.2948 | 294.75 | 0.2948 | 294.75 | 0 | 0 | 0.9683 | 968.26 | 0.9683 | 968.26 | 0 | 0 | 2024-06-13 19:58:36 | 0.531 | 4170.2668 | 4170.2668 | 22062.35 | Close | 9.2505 |  | 0 | 28.5 | 0 | 0
697 | 2 | 4 |  | CC Chg | 01:54:30 | 05:46:18 | 155.1339 | 3.4229 | 0.296 | 296.05 | 0.296 | 296.05 | 0 | 0 | 0.9727 | 972.68 | 0.9727 | 972.68 | 0 | 0 | 2024-06-13 19:59:06 | 0.531 | 4170.2668 | 4170.2668 | 22064.35 | Close | 9.2911 |  | 0 | 28.5 | 0 | 0
698 | 2 | 4 |  | CC Chg | 01:55:00 | 05:46:48 | 155.1339 | 3.4235 | 0.2973 | 297.34 | 0.2973 | 297.34 | 0 | 0 | 0.9771 | 977.11 | 0.9771 | 977.11 | 0 | 0 | 2024-06-13 19:59:36 | 0.5311 | 2085.2215 | 2085.2215 | 22068.35 | Close | 9.3316 |  | 0 | 28.5 | 0 | 0
699 | 2 | 4 |  | CC Chg | 01:55:30 | 05:47:18 | 155.1339 | 3.4239 | 0.2986 | 298.63 | 0.2986 | 298.63 | 0 | 0 | 0.9815 | 981.53 | 0.9815 | 981.53 | 0 | 0 | 2024-06-13 20:00:06 | 0.5312 | 4170.2668 | 4170.2668 | 22071.34 | Close | 9.3722 |  | -0.0002 | 28.5 | 0 | 0
700 | 2 | 4 |  | CC Chg | 01:56:00 | 05:47:48 | 155.1339 | 3.4242 | 0.2999 | 299.93 | 0.2999 | 299.93 | 0 | 0 | 0.986 | 985.96 | 0.986 | 985.96 | 0 | 0 | 2024-06-13 20:00:36 | 0.5312 | 4170.2668 | 4170.2668 | 22072.35 | Close | 9.4128 |  | 0 | 28.5 | 0 | 0
701 | 2 | 4 |  | CC Chg | 01:56:30 | 05:48:18 | 155.1339 | 3.4245 | 0.3012 | 301.22 | 0.3012 | 301.22 | 0 | 0 | 0.9904 | 990.39 | 0.9904 | 990.39 | 0 | 0 | 2024-06-13 20:01:06 | 0.5313 | 4170.107 | 4170.107 | 22074.34 | Close | 9.4533 |  | 0 | 28.5 | 0 | 0
702 | 2 | 4 |  | CC Chg | 01:57:00 | 05:48:48 | 155.1339 | 3.4248 | 0.3025 | 302.51 | 0.3025 | 302.51 | 0 | 0 | 0.9948 | 994.81 | 0.9948 | 994.81 | 0 | 0 | 2024-06-13 20:01:36 | 0.5313 | 4170.2668 | 4170.2668 | 22076.34 | Close | 9.4939 |  | 0 | 28.5 | 0 | 0
703 | 2 | 4 |  | CC Chg | 01:57:30 | 05:49:18 | 155.1339 | 3.4251 | 0.3038 | 303.8 | 0.3038 | 303.8 | 0 | 0 | 0.9992 | 999.24 | 0.9992 | 999.24 | 0 | 0 | 2024-06-13 20:02:06 | 0.5313 | 4170.2668 | 4170.2668 | 22078.34 | Close | 9.5345 |  | 0 | 28.5 | 0 | 0
704 | 2 | 4 |  | CC Chg | 01:58:00 | 05:49:48 | 155.1339 | 3.4254 | 0.3051 | 305.1 | 0.3051 | 305.1 | 0 | 0 | 1.0037 | 1003.67 | 1.0037 | 1003.67 | 0 | 0 | 2024-06-13 20:02:36 | 0.5314 | 4170.331 | 4170.331 | 22081.33 | Close | 9.5751 |  | -0.0002 | 28.5 | 0 | 0
705 | 2 | 4 |  | CC Chg | 01:58:30 | 05:50:18 | 155.1339 | 3.4257 | 0.3064 | 306.39 | 0.3064 | 306.39 | 0 | 0 | 1.0081 | 1008.1 | 1.0081 | 1008.1 | 0 | 0 | 2024-06-13 20:03:06 | 0.5314 | 4170.2668 | 4170.2668 | 22082.34 | Close | 9.6156 |  | 0 | 28.5 | 0 | 0
706 | 2 | 4 |  | CC Chg | 01:59:00 | 05:50:48 | 155.1339 | 3.426 | 0.3077 | 307.68 | 0.3077 | 307.68 | 0 | 0 | 1.0125 | 1012.53 | 1.0125 | 1012.53 | 0 | 0 | 2024-06-13 20:03:36 | 0.5315 | 4170.2668 | 4170.2668 | 22084.33 | Close | 9.6562 |  | 0 | 28.4 | 0 | 0
707 | 2 | 4 |  | CC Chg | 01:59:30 | 05:51:18 | 155.1339 | 3.4263 | 0.309 | 308.98 | 0.309 | 308.98 | 0 | 0 | 1.017 | 1016.96 | 1.017 | 1016.96 | 0 | 0 | 2024-06-13 20:04:06 | 0.5315 | 4170.219 | 4170.219 | 22086.33 | Close | 9.6968 |  | 0 | 28.7 | 0 | 0
708 | 2 | 4 |  | CC Chg | 02:00:00 | 05:51:48 | 155.1339 | 3.4266 | 0.3103 | 310.27 | 0.3103 | 310.27 | 0 | 0 | 1.0214 | 1021.39 | 1.0214 | 1021.39 | 0 | 0 | 2024-06-13 20:04:36 | 0.5316 | 4170.2668 | 4170.2668 | 22088.33 | Close | 9.7373 |  | 0 | 28.7 | 0 | 0
709 | 2 | 4 |  | CC Chg | 02:00:30 | 05:52:18 | 155.1339 | 3.427 | 0.3116 | 311.56 | 0.3116 | 311.56 | 0 | 0 | 1.0258 | 1025.82 | 1.0258 | 1025.82 | 0 | 0 | 2024-06-13 20:05:06 | 0.5316 | 4170.2668 | 4170.2668 | 22090.33 | Close | 9.7779 |  | 0 | 28.7 | 0 | 0
710 | 2 | 4 |  | CC Chg | 02:01:00 | 05:52:48 | 155.1339 | 3.4273 | 0.3129 | 312.85 | 0.3129 | 312.85 | 0 | 0 | 1.0302 | 1030.25 | 1.0302 | 1030.25 | 0 | 0 | 2024-06-13 20:05:36 | 0.5317 | 4156.9216 | 4156.9216 | 22092.33 | Close | 9.8185 |  | 0 | 28.6 | 0 | 0
711 | 2 | 4 |  | CC Chg | 02:01:30 | 05:53:18 | 155.1339 | 3.4276 | 0.3141 | 314.15 | 0.3141 | 314.15 | 0 | 0 | 1.0347 | 1034.68 | 1.0347 | 1034.68 | 0 | 0 | 2024-06-13 20:06:06 | 0.5317 | 4183.7628 | 4183.7628 | 22094.33 | Close | 9.8591 |  | 0 | 28.6 | 0 | 0
712 | 2 | 4 |  | CC Chg | 02:02:00 | 05:53:48 | 155.1339 | 3.4279 | 0.3154 | 315.44 | 0.3154 | 315.44 | 0 | 0 | 1.0391 | 1039.11 | 1.0391 | 1039.11 | 0 | 0 | 2024-06-13 20:06:36 | 0.5318 | 4170.2668 | 4170.2668 | 22096.32 | Close | 9.8996 |  | 0 | 28.6 | 0 | 0
713 | 2 | 4 |  | CC Chg | 02:02:30 | 05:54:18 | 155.1339 | 3.4279 | 0.3167 | 316.73 | 0.3167 | 316.73 | 0 | 0 | 1.0435 | 1043.54 | 1.0435 | 1043.54 | 0 | 0 | 2024-06-13 20:07:06 | 0.5318 | 0 | 0 | 22096.32 | Close | 9.9402 |  | 0 | 28.6 | 0 | 0
714 | 2 | 4 |  | CC Chg | 02:03:00 | 05:54:48 | 155.1339 | 3.4282 | 0.318 | 318.02 | 0.318 | 318.02 | 0 | 0 | 1.048 | 1047.97 | 1.048 | 1047.97 | 0 | 0 | 2024-06-13 20:07:36 | 0.5318 | 4170.2668 | 4170.2668 | 22098.32 | Close | 9.9808 |  | 0 | 28.6 | 0 | 0
715 | 2 | 4 |  | CC Chg | 02:03:30 | 05:55:18 | 155.1339 | 3.4291 | 0.3193 | 319.32 | 0.3193 | 319.32 | 0 | 0 | 1.0524 | 1052.4 | 1.0524 | 1052.4 | 0 | 0 | 2024-06-13 20:08:06 | 0.532 | 1390.0889 | 1390.0889 | 22104.32 | Close | 10.0214 |  | 0 | 28.6 | 0 | 0
716 | 2 | 4 |  | CC Chg | 02:04:00 | 05:55:48 | 155.1339 | 3.4291 | 0.3206 | 320.61 | 0.3206 | 320.61 | 0 | 0 | 1.0568 | 1056.84 | 1.0568 | 1056.84 | 0 | 0 | 2024-06-13 20:08:36 | 0.532 | 0 | 0 | 22104.32 | Close | 10.0619 |  | 0 | 28.6 | 0 | 0
717 | 2 | 4 |  | CC Chg | 02:04:30 | 05:56:18 | 155.1339 | 3.4294 | 0.3219 | 321.9 | 0.3219 | 321.9 | 0 | 0 | 1.0613 | 1061.27 | 1.0613 | 1061.27 | 0 | 0 | 2024-06-13 20:09:06 | 0.532 | 4170.2668 | 4170.2668 | 22106.32 | Close | 10.1025 |  | 0 | 28.6 | 0 | 0
718 | 2 | 4 |  | CC Chg | 02:05:00 | 05:56:48 | 155.1339 | 3.4301 | 0.3232 | 323.2 | 0.3232 | 323.2 | 0 | 0 | 1.0657 | 1065.71 | 1.0657 | 1065.71 | 0 | 0 | 2024-06-13 20:09:36 | 0.5321 | 2085.1334 | 2085.1334 | 22110.31 | Close | 10.1431 |  | 0 | 28.6 | 0 | 0
719 | 2 | 4 |  | CC Chg | 02:05:30 | 05:57:18 | 155.1339 | 3.4301 | 0.3245 | 324.49 | 0.3245 | 324.49 | 0 | 0 | 1.0701 | 1070.14 | 1.0701 | 1070.14 | 0 | 0 | 2024-06-13 20:10:06 | 0.5321 | 0 | 0 | 22111.3 | Close | 10.1836 |  | -0.0002 | 28.6 | 0 | 0
720 | 2 | 4 |  | CC Chg | 02:06:00 | 05:57:48 | 155.1339 | 3.4304 | 0.3258 | 325.78 | 0.3258 | 325.78 | 0 | 0 | 1.0746 | 1074.57 | 1.0746 | 1074.57 | 0 | 0 | 2024-06-13 20:10:36 | 0.5322 | 4156.8576 | 4156.8576 | 22113.31 | Close | 10.2242 |  | -0.0002 | 28.6 | 0 | 0
721 | 2 | 4 |  | CC Chg | 02:06:30 | 05:58:18 | 155.1339 | 3.4307 | 0.3271 | 327.07 | 0.3271 | 327.07 | 0 | 0 | 1.079 | 1079.01 | 1.079 | 1079.01 | 0 | 0 | 2024-06-13 20:11:06 | 0.5322 | 4170.2668 | 4170.2668 | 22114.32 | Close | 10.2648 |  | 0 | 28.6 | 0 | 0
722 | 2 | 4 |  | CC Chg | 02:07:00 | 05:58:48 | 155.1339 | 3.431 | 0.3284 | 328.37 | 0.3284 | 328.37 | 0 | 0 | 1.0834 | 1083.44 | 1.0834 | 1083.44 | 0 | 0 | 2024-06-13 20:11:36 | 0.5323 | 4183.8272 | 4183.8272 | 22116.31 | Close | 10.3054 |  | 0 | 28.5 | 0 | 0
723 | 2 | 4 |  | CC Chg | 02:07:30 | 05:59:18 | 155.1339 | 3.4313 | 0.3297 | 329.66 | 0.3297 | 329.66 | 0 | 0 | 1.0879 | 1087.88 | 1.0879 | 1087.88 | 0 | 0 | 2024-06-13 20:12:06 | 0.5323 | 4156.8576 | 4156.8576 | 22118.31 | Close | 10.3459 |  | 0 | 28.5 | 0 | 0
724 | 2 | 4 |  | CC Chg | 02:08:00 | 05:59:48 | 155.1339 | 3.4316 | 0.331 | 330.95 | 0.331 | 330.95 | 0 | 0 | 1.0923 | 1092.32 | 1.0923 | 1092.32 | 0 | 0 | 2024-06-13 20:12:36 | 0.5324 | 4170.2668 | 4170.2668 | 22120.31 | Close | 10.3865 |  | 0 | 28.6 | 0 | 0
725 | 2 | 4 |  | CC Chg | 02:08:30 | 06:00:18 | 155.1339 | 3.4319 | 0.3322 | 332.25 | 0.3322 | 332.25 | 0 | 0 | 1.0968 | 1096.75 | 1.0968 | 1096.75 | 0 | 0 | 2024-06-13 20:13:06 | 0.5324 | 4170.219 | 4170.219 | 22122.31 | Close | 10.4271 |  | 0 | 28.5 | 0 | 0
726 | 2 | 4 |  | CC Chg | 02:09:00 | 06:00:48 | 155.1339 | 3.4322 | 0.3335 | 333.54 | 0.3335 | 333.54 | 0 | 0 | 1.1012 | 1101.19 | 1.1012 | 1101.19 | 0 | 0 | 2024-06-13 20:13:36 | 0.5325 | 4170.2668 | 4170.2668 | 22124.31 | Close | 10.4677 |  | 0 | 28.5 | 0 | 0
727 | 2 | 4 |  | CC Chg | 02:09:30 | 06:01:18 | 155.1339 | 3.4325 | 0.3348 | 334.83 | 0.3348 | 334.83 | 0 | 0 | 1.1056 | 1105.63 | 1.1056 | 1105.63 | 0 | 0 | 2024-06-13 20:14:06 | 0.5325 | 4170.2668 | 4170.2668 | 22126.31 | Close | 10.5082 |  | 0 | 28.5 | 0 | 0
728 | 2 | 4 |  | CC Chg | 02:10:00 | 06:01:48 | 155.1339 | 3.4328 | 0.3361 | 336.12 | 0.3361 | 336.12 | 0 | 0 | 1.1101 | 1110.06 | 1.1101 | 1110.06 | 0 | 0 | 2024-06-13 20:14:36 | 0.5326 | 4170.107 | 4170.107 | 22128.3 | Close | 10.5488 |  | 0 | 28.5 | 0 | 0
729 | 2 | 4 |  | CC Chg | 02:10:30 | 06:02:18 | 155.1339 | 3.4332 | 0.3374 | 337.42 | 0.3374 | 337.42 | 0 | 0 | 1.1145 | 1114.5 | 1.1145 | 1114.5 | 0 | 0 | 2024-06-13 20:15:06 | 0.5326 | 4170.2668 | 4170.2668 | 22130.3 | Close | 10.5894 |  | 0 | 28.5 | 0 | 0
730 | 2 | 4 |  | CC Chg | 02:11:00 | 06:02:48 | 155.1339 | 3.4335 | 0.3387 | 338.71 | 0.3387 | 338.71 | 0 | 0 | 1.1189 | 1118.94 | 1.1189 | 1118.94 | 0 | 0 | 2024-06-13 20:15:36 | 0.5326 | 4170.2668 | 4170.2668 | 22132.3 | Close | 10.6299 |  | 0 | 28.5 | 0 | 0
731 | 2 | 4 |  | CC Chg | 02:11:30 | 06:03:18 | 155.1339 | 3.4338 | 0.34 | 340 | 0.34 | 340 | 0 | 0 | 1.1234 | 1123.38 | 1.1234 | 1123.38 | 0 | 0 | 2024-06-13 20:16:06 | 0.5327 | 4170.443 | 4170.443 | 22134.3 | Close | 10.6705 |  | 0 | 28.5 | 0 | 0
732 | 2 | 4 |  | CC Chg | 02:12:00 | 06:03:48 | 155.1339 | 3.4341 | 0.3413 | 341.29 | 0.3413 | 341.29 | 0 | 0 | 1.1278 | 1127.82 | 1.1278 | 1127.82 | 0 | 0 | 2024-06-13 20:16:36 | 0.5327 | 4170.2668 | 4170.2668 | 22136.3 | Close | 10.7111 |  | 0 | 28.5 | 0 | 0
733 | 2 | 4 |  | CC Chg | 02:12:30 | 06:04:18 | 155.1339 | 3.4341 | 0.3426 | 342.59 | 0.3426 | 342.59 | 0 | 0 | 1.1323 | 1132.26 | 1.1323 | 1132.26 | 0 | 0 | 2024-06-13 20:17:06 | 0.5327 | 0 | 0 | 22137.29 | Close | 10.7517 |  | -0.0002 | 28.5 | 0 | 0
734 | 2 | 4 |  | CC Chg | 02:13:00 | 06:04:48 | 155.1339 | 3.4344 | 0.3439 | 343.88 | 0.3439 | 343.88 | 0 | 0 | 1.1367 | 1136.7 | 1.1367 | 1136.7 | 0 | 0 | 2024-06-13 20:17:36 | 0.5328 | 4170.219 | 4170.219 | 22138.29 | Close | 10.7922 |  | 0 | 28.5 | 0 | 0
735 | 2 | 4 |  | CC Chg | 02:13:30 | 06:05:18 | 155.1339 | 3.435 | 0.3452 | 345.17 | 0.3452 | 345.17 | 0 | 0 | 1.1411 | 1141.14 | 1.1411 | 1141.14 | 0 | 0 | 2024-06-13 20:18:06 | 0.5329 | 2085.1334 | 2085.1334 | 22142.29 | Close | 10.8328 |  | 0 | 28.5 | 0 | 0
736 | 2 | 4 |  | CC Chg | 02:14:00 | 06:05:48 | 155.1339 | 3.435 | 0.3465 | 346.47 | 0.3465 | 346.47 | 0 | 0 | 1.1456 | 1145.58 | 1.1456 | 1145.58 | 0 | 0 | 2024-06-13 20:18:36 | 0.5329 | 0 | 0 | 22142.29 | Close | 10.8734 |  | 0 | 28.5 | 0 | 0
737 | 2 | 4 |  | CC Chg | 02:14:30 | 06:06:18 | 155.1339 | 3.4356 | 0.3478 | 347.76 | 0.3478 | 347.76 | 0 | 0 | 1.15 | 1150.02 | 1.15 | 1150.02 | 0 | 0 | 2024-06-13 20:19:06 | 0.533 | 2085.1095 | 2085.1095 | 22146.29 | Close | 10.9139 |  | 0 | 28.5 | 0 | 0
738 | 2 | 4 |  | CC Chg | 02:15:00 | 06:06:48 | 155.1339 | 3.4356 | 0.3491 | 349.05 | 0.3491 | 349.05 | 0 | 0 | 1.1545 | 1154.46 | 1.1545 | 1154.46 | 0 | 0 | 2024-06-13 20:19:36 | 0.533 | 0 | 0 | 22146.29 | Close | 10.9545 |  | 0 | 28.5 | 0 | 0
739 | 2 | 4 |  | CC Chg | 02:15:30 | 06:07:18 | 155.1339 | 3.4359 | 0.3503 | 350.34 | 0.3503 | 350.34 | 0 | 0 | 1.1589 | 1158.9 | 1.1589 | 1158.9 | 0 | 0 | 2024-06-13 20:20:06 | 0.533 | 4170.2668 | 4170.2668 | 22148.29 | Close | 10.9951 |  | 0 | 28.4 | 0 | 0
740 | 2 | 4 |  | CC Chg | 02:16:00 | 06:07:48 | 155.1339 | 3.4363 | 0.3516 | 351.64 | 0.3516 | 351.64 | 0 | 0 | 1.1633 | 1163.35 | 1.1633 | 1163.35 | 0 | 0 | 2024-06-13 20:20:36 | 0.5331 | 4170.331 | 4170.331 | 22150.28 | Close | 11.0357 |  | 0 | 28.4 | 0 | 0
741 | 2 | 4 |  | CC Chg | 02:16:30 | 06:08:18 | 155.1339 | 3.4369 | 0.3529 | 352.93 | 0.3529 | 352.93 | 0 | 0 | 1.1678 | 1167.79 | 1.1678 | 1167.79 | 0 | 0 | 2024-06-13 20:21:06 | 0.5332 | 2085.1334 | 2085.1334 | 22154.28 | Close | 11.0762 |  | 0 | 28.5 | 0 | 0
742 | 2 | 4 |  | CC Chg | 02:17:00 | 06:08:48 | 155.1339 | 3.4372 | 0.3542 | 354.22 | 0.3542 | 354.22 | 0 | 0 | 1.1722 | 1172.23 | 1.1722 | 1172.23 | 0 | 0 | 2024-06-13 20:21:36 | 0.5332 | 4170.2668 | 4170.2668 | 22156.28 | Close | 11.1168 |  | 0 | 28.4 | 0 | 0
743 | 2 | 4 |  | CC Chg | 02:17:30 | 06:09:18 | 155.1339 | 3.4375 | 0.3555 | 355.52 | 0.3555 | 355.52 | 0 | 0 | 1.1767 | 1176.68 | 1.1767 | 1176.68 | 0 | 0 | 2024-06-13 20:22:06 | 0.5333 | 4170.219 | 4170.219 | 22158.28 | Close | 11.1574 |  | 0 | 28.4 | 0 | 0
744 | 2 | 4 |  | CC Chg | 02:18:00 | 06:09:48 | 155.1339 | 3.4378 | 0.3568 | 356.81 | 0.3568 | 356.81 | 0 | 0 | 1.1811 | 1181.12 | 1.1811 | 1181.12 | 0 | 0 | 2024-06-13 20:22:36 | 0.5333 | 4170.2668 | 4170.2668 | 22160.28 | Close | 11.198 |  | 0 | 28.4 | 0 | 0
745 | 2 | 4 |  | CC Chg | 02:18:30 | 06:10:18 | 155.1339 | 3.4381 | 0.3581 | 358.1 | 0.3581 | 358.1 | 0 | 0 | 1.1856 | 1185.57 | 1.1856 | 1185.57 | 0 | 0 | 2024-06-13 20:23:06 | 0.5334 | 4170.2668 | 4170.2668 | 22163.27 | Close | 11.2385 |  | -0.0002 | 28.4 | 0 | 0
746 | 2 | 4 |  | CC Chg | 02:19:00 | 06:10:48 | 155.1339 | 3.4384 | 0.3594 | 359.39 | 0.3594 | 359.39 | 0 | 0 | 1.19 | 1190.01 | 1.19 | 1190.01 | 0 | 0 | 2024-06-13 20:23:36 | 0.5334 | 4170.331 | 4170.331 | 22164.27 | Close | 11.2791 |  | 0 | 28.4 | 0 | 0
747 | 2 | 4 |  | CC Chg | 02:19:30 | 06:11:18 | 155.1339 | 3.4387 | 0.3607 | 360.69 | 0.3607 | 360.69 | 0 | 0 | 1.1945 | 1194.46 | 1.1945 | 1194.46 | 0 | 0 | 2024-06-13 20:24:06 | 0.5335 | 4170.2668 | 4170.2668 | 22166.27 | Close | 11.3197 |  | 0 | 28.4 | 0 | 0
748 | 2 | 4 |  | CC Chg | 02:20:00 | 06:11:48 | 155.1339 | 3.4391 | 0.362 | 361.98 | 0.362 | 361.98 | 0 | 0 | 1.1989 | 1198.9 | 1.1989 | 1198.9 | 0 | 0 | 2024-06-13 20:24:36 | 0.5335 | 4170.2668 | 4170.2668 | 22169.26 | Close | 11.3602 |  | -0.0002 | 28.4 | 0 | 0
749 | 2 | 4 |  | CC Chg | 02:20:30 | 06:12:18 | 155.1339 | 3.4394 | 0.3633 | 363.27 | 0.3633 | 363.27 | 0 | 0 | 1.2033 | 1203.35 | 1.2033 | 1203.35 | 0 | 0 | 2024-06-13 20:25:06 | 0.5336 | 4170.107 | 4170.107 | 22170.27 | Close | 11.4008 |  | 0 | 28.4 | 0 | 0
750 | 2 | 4 |  | CC Chg | 02:21:00 | 06:12:48 | 155.1339 | 3.4397 | 0.3646 | 364.56 | 0.3646 | 364.56 | 0 | 0 | 1.2078 | 1207.79 | 1.2078 | 1207.79 | 0 | 0 | 2024-06-13 20:25:36 | 0.5336 | 4170.2668 | 4170.2668 | 22173.26 | Close | 11.4414 |  | -0.0002 | 28.4 | 0 | 0
751 | 2 | 4 |  | CC Chg | 02:21:30 | 06:13:18 | 155.1339 | 3.44 | 0.3659 | 365.86 | 0.3659 | 365.86 | 0 | 0 | 1.2122 | 1212.24 | 1.2122 | 1212.24 | 0 | 0 | 2024-06-13 20:26:06 | 0.5337 | 4170.2668 | 4170.2668 | 22174.26 | Close | 11.482 |  | 0 | 28.4 | 0 | 0
752 | 2 | 4 |  | CC Chg | 02:22:00 | 06:13:48 | 155.1339 | 3.4403 | 0.3672 | 367.15 | 0.3672 | 367.15 | 0 | 0 | 1.2167 | 1216.69 | 1.2167 | 1216.69 | 0 | 0 | 2024-06-13 20:26:36 | 0.5337 | 4170.331 | 4170.331 | 22176.26 | Close | 11.5225 |  | 0 | 28.4 | 0 | 0
753 | 2 | 4 |  | CC Chg | 02:22:30 | 06:14:18 | 155.1339 | 3.4406 | 0.3684 | 368.44 | 0.3684 | 368.44 | 0 | 0 | 1.2211 | 1221.14 | 1.2211 | 1221.14 | 0 | 0 | 2024-06-13 20:27:06 | 0.5338 | 4170.2668 | 4170.2668 | 22178.26 | Close | 11.5631 |  | 0 | 28.6 | 0 | 0
754 | 2 | 4 |  | CC Chg | 02:23:00 | 06:14:48 | 155.1339 | 3.4409 | 0.3697 | 369.74 | 0.3697 | 369.74 | 0 | 0 | 1.2256 | 1225.59 | 1.2256 | 1225.59 | 0 | 0 | 2024-06-13 20:27:36 | 0.5338 | 4170.2668 | 4170.2668 | 22180.26 | Close | 11.6037 |  | 0 | 28.6 | 0 | 0
755 | 2 | 4 |  | CC Chg | 02:23:30 | 06:15:18 | 155.1339 | 3.4409 | 0.371 | 371.03 | 0.371 | 371.03 | 0 | 0 | 1.23 | 1230.03 | 1.23 | 1230.03 | 0 | 0 | 2024-06-13 20:28:06 | 0.5338 | 0 | 0 | 22180.26 | Close | 11.6442 |  | 0 | 28.6 | 0 | 0
756 | 2 | 4 |  | CC Chg | 02:24:00 | 06:15:48 | 155.1339 | 3.4415 | 0.3723 | 372.32 | 0.3723 | 372.32 | 0 | 0 | 1.2345 | 1234.48 | 1.2345 | 1234.48 | 0 | 0 | 2024-06-13 20:28:36 | 0.5339 | 2085.1334 | 2085.1334 | 22184.26 | Close | 11.6848 |  | 0 | 28.6 | 0 | 0
757 | 2 | 4 |  | CC Chg | 02:24:30 | 06:16:18 | 155.1339 | 3.4418 | 0.3736 | 373.61 | 0.3736 | 373.61 | 0 | 0 | 1.2389 | 1238.93 | 1.2389 | 1238.93 | 0 | 0 | 2024-06-13 20:29:06 | 0.5339 | 4170.2668 | 4170.2668 | 22186.25 | Close | 11.7254 |  | 0 | 28.5 | 0 | 0
758 | 2 | 4 |  | CC Chg | 02:25:00 | 06:16:48 | 155.1339 | 3.4422 | 0.3749 | 374.91 | 0.3749 | 374.91 | 0 | 0 | 1.2434 | 1243.38 | 1.2434 | 1243.38 | 0 | 0 | 2024-06-13 20:29:36 | 0.534 | 4170.219 | 4170.219 | 22188.25 | Close | 11.766 |  | 0 | 28.5 | 0 | 0
759 | 2 | 4 |  | CC Chg | 02:25:30 | 06:17:18 | 155.1339 | 3.4425 | 0.3762 | 376.2 | 0.3762 | 376.2 | 0 | 0 | 1.2478 | 1247.83 | 1.2478 | 1247.83 | 0 | 0 | 2024-06-13 20:30:06 | 0.534 | 4170.2668 | 4170.2668 | 22191.24 | Close | 11.8065 |  | -0.0002 | 28.5 | 0 | 0
760 | 2 | 4 |  | CC Chg | 02:26:00 | 06:17:48 | 155.1339 | 3.4428 | 0.3775 | 377.49 | 0.3775 | 377.49 | 0 | 0 | 1.2523 | 1252.28 | 1.2523 | 1252.28 | 0 | 0 | 2024-06-13 20:30:36 | 0.5341 | 4170.2668 | 4170.2668 | 22193.24 | Close | 11.8471 |  | -0.0002 | 28.5 | 0 | 0
761 | 2 | 4 |  | CC Chg | 02:26:30 | 06:18:18 | 155.1339 | 3.4428 | 0.3788 | 378.79 | 0.3788 | 378.79 | 0 | 0 | 1.2567 | 1256.73 | 1.2567 | 1256.73 | 0 | 0 | 2024-06-13 20:31:06 | 0.5341 | 0 | 0 | 22192.25 | Close | 11.8877 |  | 0 | 28.5 | 0 | 0
762 | 2 | 4 |  | CC Chg | 02:27:00 | 06:18:48 | 155.1339 | 3.4431 | 0.3801 | 380.08 | 0.3801 | 380.08 | 0 | 0 | 1.2612 | 1261.18 | 1.2612 | 1261.18 | 0 | 0 | 2024-06-13 20:31:36 | 0.5341 | 4170.2668 | 4170.2668 | 22194.25 | Close | 11.9283 |  | 0 | 28.5 | 0 | 0
763 | 2 | 4 |  | CC Chg | 02:27:30 | 06:19:18 | 155.1339 | 3.4434 | 0.3814 | 381.37 | 0.3814 | 381.37 | 0 | 0 | 1.2656 | 1265.63 | 1.2656 | 1265.63 | 0 | 0 | 2024-06-13 20:32:06 | 0.5342 | 4170.2668 | 4170.2668 | 22196.24 | Close | 11.9688 |  | 0 | 28.5 | 0 | 0
764 | 2 | 4 |  | CC Chg | 02:28:00 | 06:19:48 | 155.1339 | 3.4437 | 0.3827 | 382.66 | 0.3827 | 382.66 | 0 | 0 | 1.2701 | 1270.09 | 1.2701 | 1270.09 | 0 | 0 | 2024-06-13 20:32:36 | 0.5342 | 4170.107 | 4170.107 | 22198.24 | Close | 12.0094 |  | 0 | 28.5 | 0 | 0
765 | 2 | 4 |  | CC Chg | 02:28:30 | 06:20:18 | 155.1339 | 3.444 | 0.384 | 383.96 | 0.384 | 383.96 | 0 | 0 | 1.2745 | 1274.54 | 1.2745 | 1274.54 | 0 | 0 | 2024-06-13 20:33:06 | 0.5343 | 4156.8576 | 4156.8576 | 22200.25 | Close | 12.05 |  | 0 | 28.5 | 0 | 0
766 | 2 | 4 |  | CC Chg | 02:29:00 | 06:20:48 | 155.1339 | 3.4443 | 0.3852 | 385.25 | 0.3852 | 385.25 | 0 | 0 | 1.279 | 1278.99 | 1.279 | 1278.99 | 0 | 0 | 2024-06-13 20:33:36 | 0.5343 | 4183.7628 | 4183.7628 | 22202.24 | Close | 12.0905 |  | 0 | 28.5 | 0 | 0
767 | 2 | 4 |  | CC Chg | 02:29:30 | 06:21:18 | 155.1339 | 3.4449 | 0.3865 | 386.54 | 0.3865 | 386.54 | 0 | 0 | 1.2834 | 1283.44 | 1.2834 | 1283.44 | 0 | 0 | 2024-06-13 20:34:06 | 0.5344 | 2081.7518 | 2081.7518 | 22206.24 | Close | 12.1311 |  | 0 | 28.5 | 0 | 0
768 | 2 | 4 |  | CC Chg | 02:30:00 | 06:21:48 | 155.1339 | 3.4453 | 0.3878 | 387.83 | 0.3878 | 387.83 | 0 | 0 | 1.2879 | 1287.9 | 1.2879 | 1287.9 | 0 | 0 | 2024-06-13 20:34:36 | 0.5345 | 4183.7628 | 4183.7628 | 22208.23 | Close | 12.1717 |  | 0 | 28.5 | 0 | 0
769 | 2 | 4 |  | CC Chg | 02:30:30 | 06:22:18 | 155.1339 | 3.4456 | 0.3891 | 389.13 | 0.3891 | 389.13 | 0 | 0 | 1.2924 | 1292.35 | 1.2924 | 1292.35 | 0 | 0 | 2024-06-13 20:35:06 | 0.5345 | 4156.8576 | 4156.8576 | 22210.24 | Close | 12.2123 |  | 0 | 28.5 | 0 | 0
770 | 2 | 4 |  | CC Chg | 02:31:00 | 06:22:48 | 155.1339 | 3.4459 | 0.3904 | 390.42 | 0.3904 | 390.42 | 0 | 0 | 1.2968 | 1296.81 | 1.2968 | 1296.81 | 0 | 0 | 2024-06-13 20:35:36 | 0.5346 | 4170.331 | 4170.331 | 22212.24 | Close | 12.2528 |  | 0 | 28.5 | 0 | 0
771 | 2 | 4 |  | CC Chg | 02:31:30 | 06:23:18 | 155.1339 | 3.4462 | 0.3917 | 391.71 | 0.3917 | 391.71 | 0 | 0 | 1.3013 | 1301.26 | 1.3013 | 1301.26 | 0 | 0 | 2024-06-13 20:36:06 | 0.5346 | 4183.7628 | 4183.7628 | 22214.23 | Close | 12.2934 |  | 0 | 28.5 | 0 | 0
772 | 2 | 4 |  | CC Chg | 02:32:00 | 06:23:48 | 155.1339 | 3.4465 | 0.393 | 393.01 | 0.393 | 393.01 | 0 | 0 | 1.3057 | 1305.72 | 1.3057 | 1305.72 | 0 | 0 | 2024-06-13 20:36:36 | 0.5347 | 4156.8576 | 4156.8576 | 22216.23 | Close | 12.334 |  | 0 | 28.5 | 0 | 0
773 | 2 | 4 |  | CC Chg | 02:32:30 | 06:24:18 | 155.1339 | 3.4468 | 0.3943 | 394.3 | 0.3943 | 394.3 | 0 | 0 | 1.3102 | 1310.17 | 1.3102 | 1310.17 | 0 | 0 | 2024-06-13 20:37:06 | 0.5347 | 4170.331 | 4170.331 | 22218.23 | Close | 12.3746 |  | 0 | 28.5 | 0 | 0
774 | 2 | 4 |  | CC Chg | 02:33:00 | 06:24:48 | 155.1339 | 3.4471 | 0.3956 | 395.59 | 0.3956 | 395.59 | 0 | 0 | 1.3146 | 1314.63 | 1.3146 | 1314.63 | 0 | 0 | 2024-06-13 20:37:36 | 0.5348 | 4170.2668 | 4170.2668 | 22220.23 | Close | 12.4151 |  | 0 | 28.5 | 0 | 0
775 | 2 | 4 |  | CC Chg | 02:33:30 | 06:25:18 | 155.1339 | 3.4474 | 0.3969 | 396.88 | 0.3969 | 396.88 | 0 | 0 | 1.3191 | 1319.09 | 1.3191 | 1319.09 | 0 | 0 | 2024-06-13 20:38:06 | 0.5348 | 4170.2668 | 4170.2668 | 22222.23 | Close | 12.4557 |  | 0 | 28.5 | 0 | 0
776 | 2 | 4 |  | CC Chg | 02:34:00 | 06:25:48 | 155.1339 | 3.4477 | 0.3982 | 398.18 | 0.3982 | 398.18 | 0 | 0 | 1.3235 | 1323.54 | 1.3235 | 1323.54 | 0 | 0 | 2024-06-13 20:38:36 | 0.5349 | 4183.6025 | 4183.6025 | 22225.21 | Close | 12.4963 |  | -0.0002 | 28.4 | 0 | 0
777 | 2 | 4 |  | CC Chg | 02:34:30 | 06:26:18 | 155.1339 | 3.448 | 0.3995 | 399.47 | 0.3995 | 399.47 | 0 | 0 | 1.328 | 1328 | 1.328 | 1328 | 0 | 0 | 2024-06-13 20:39:06 | 0.5349 | 4156.8576 | 4156.8576 | 22226.23 | Close | 12.5368 |  | 0 | 28.4 | 0 | 0
778 | 2 | 4 |  | CC Chg | 02:35:00 | 06:26:48 | 155.1339 | 3.4484 | 0.4008 | 400.76 | 0.4008 | 400.76 | 0 | 0 | 1.3325 | 1332.46 | 1.3325 | 1332.46 | 0 | 0 | 2024-06-13 20:39:36 | 0.535 | 4170.2668 | 4170.2668 | 22228.22 | Close | 12.5774 |  | 0 | 28.4 | 0 | 0
779 | 2 | 4 |  | CC Chg | 02:35:30 | 06:27:18 | 155.1339 | 3.4487 | 0.4021 | 402.06 | 0.4021 | 402.06 | 0 | 0 | 1.3369 | 1336.92 | 1.3369 | 1336.92 | 0 | 0 | 2024-06-13 20:40:06 | 0.535 | 4170.331 | 4170.331 | 22230.22 | Close | 12.618 |  | 0 | 28.4 | 0 | 0
780 | 2 | 4 |  | CC Chg | 02:36:00 | 06:27:48 | 155.1339 | 3.449 | 0.4033 | 403.35 | 0.4033 | 403.35 | 0 | 0 | 1.3414 | 1341.38 | 1.3414 | 1341.38 | 0 | 0 | 2024-06-13 20:40:36 | 0.5351 | 4170.2668 | 4170.2668 | 22232.22 | Close | 12.6586 |  | 0 | 28.4 | 0 | 0
781 | 2 | 4 |  | CC Chg | 02:36:30 | 06:28:18 | 155.1339 | 3.4493 | 0.4046 | 404.64 | 0.4046 | 404.64 | 0 | 0 | 1.3458 | 1345.83 | 1.3458 | 1345.83 | 0 | 0 | 2024-06-13 20:41:06 | 0.5351 | 4170.2668 | 4170.2668 | 22235.21 | Close | 12.6991 |  | -0.0002 | 28.4 | 0 | 0
782 | 2 | 4 |  | CC Chg | 02:37:00 | 06:28:48 | 155.1339 | 3.4496 | 0.4059 | 405.93 | 0.4059 | 405.93 | 0 | 0 | 1.3503 | 1350.29 | 1.3503 | 1350.29 | 0 | 0 | 2024-06-13 20:41:36 | 0.5351 | 4170.331 | 4170.331 | 22237.21 | Close | 12.7397 |  | -0.0002 | 28.4 | 0 | 0
783 | 2 | 4 |  | CC Chg | 02:37:30 | 06:29:18 | 155.1339 | 3.4499 | 0.4072 | 407.23 | 0.4072 | 407.23 | 0 | 0 | 1.3548 | 1354.75 | 1.3548 | 1354.75 | 0 | 0 | 2024-06-13 20:42:06 | 0.5352 | 4170.2668 | 4170.2668 | 22239.21 | Close | 12.7803 |  | -0.0002 | 28.4 | 0 | 0
784 | 2 | 4 |  | CC Chg | 02:38:00 | 06:29:48 | 155.1339 | 3.4502 | 0.4085 | 408.52 | 0.4085 | 408.52 | 0 | 0 | 1.3592 | 1359.21 | 1.3592 | 1359.21 | 0 | 0 | 2024-06-13 20:42:36 | 0.5352 | 4170.2668 | 4170.2668 | 22240.21 | Close | 12.8208 |  | 0 | 28.4 | 0 | 0
785 | 2 | 4 |  | CC Chg | 02:38:30 | 06:30:18 | 155.1339 | 3.4505 | 0.4098 | 409.81 | 0.4098 | 409.81 | 0 | 0 | 1.3637 | 1363.67 | 1.3637 | 1363.67 | 0 | 0 | 2024-06-13 20:43:06 | 0.5353 | 4170.331 | 4170.331 | 22242.21 | Close | 12.8614 |  | 0 | 28.4 | 0 | 0
786 | 2 | 4 |  | CC Chg | 02:39:00 | 06:30:48 | 155.1339 | 3.4508 | 0.4111 | 411.1 | 0.4111 | 411.1 | 0 | 0 | 1.3681 | 1368.14 | 1.3681 | 1368.14 | 0 | 0 | 2024-06-13 20:43:36 | 0.5353 | 4170.2668 | 4170.2668 | 22244.21 | Close | 12.902 |  | 0 | 28.4 | 0 | 0
787 | 2 | 4 |  | CC Chg | 02:39:30 | 06:31:18 | 155.1339 | 3.4511 | 0.4124 | 412.4 | 0.4124 | 412.4 | 0 | 0 | 1.3726 | 1372.6 | 1.3726 | 1372.6 | 0 | 0 | 2024-06-13 20:44:06 | 0.5354 | 4170.2668 | 4170.2668 | 22247.2 | Close | 12.9426 |  | -0.0002 | 28.4 | 0 | 0
788 | 2 | 4 |  | CC Chg | 02:40:00 | 06:31:48 | 155.1339 | 3.4515 | 0.4137 | 413.69 | 0.4137 | 413.69 | 0 | 0 | 1.3771 | 1377.06 | 1.3771 | 1377.06 | 0 | 0 | 2024-06-13 20:44:36 | 0.5354 | 4170.219 | 4170.219 | 22248.21 | Close | 12.9831 |  | 0 | 28.4 | 0 | 0
789 | 2 | 4 |  | CC Chg | 02:40:30 | 06:32:18 | 155.1339 | 3.4518 | 0.415 | 414.98 | 0.415 | 414.98 | 0 | 0 | 1.3815 | 1381.52 | 1.3815 | 1381.52 | 0 | 0 | 2024-06-13 20:45:06 | 0.5355 | 4170.2668 | 4170.2668 | 22250.2 | Close | 13.0237 |  | 0 | 28.4 | 0 | 0
790 | 2 | 4 |  | CC Chg | 02:41:00 | 06:32:48 | 155.1339 | 3.4527 | 0.4163 | 416.28 | 0.4163 | 416.28 | 0 | 0 | 1.386 | 1385.98 | 1.386 | 1385.98 | 0 | 0 | 2024-06-13 20:45:36 | 0.5356 | 1390.0889 | 1390.0889 | 22256.2 | Close | 13.0643 |  | 0 | 28.4 | 0 | 0
791 | 2 | 4 |  | CC Chg | 02:41:30 | 06:33:18 | 155.1339 | 3.453 | 0.4176 | 417.57 | 0.4176 | 417.57 | 0 | 0 | 1.3904 | 1390.45 | 1.3904 | 1390.45 | 0 | 0 | 2024-06-13 20:46:06 | 0.5357 | 4170.107 | 4170.107 | 22258.2 | Close | 13.1048 |  | 0 | 28.4 | 0 | 0
792 | 2 | 4 |  | CC Chg | 02:42:00 | 06:33:48 | 155.1339 | 3.453 | 0.4189 | 418.86 | 0.4189 | 418.86 | 0 | 0 | 1.3949 | 1394.91 | 1.3949 | 1394.91 | 0 | 0 | 2024-06-13 20:46:36 | 0.5357 | 0 | 0 | 22258.2 | Close | 13.1454 |  | 0 | 28.4 | 0 | 0
793 | 2 | 4 |  | CC Chg | 02:42:30 | 06:34:18 | 155.1339 | 3.4536 | 0.4202 | 420.15 | 0.4202 | 420.15 | 0 | 0 | 1.3994 | 1399.38 | 1.3994 | 1399.38 | 0 | 0 | 2024-06-13 20:47:06 | 0.5358 | 2085.1334 | 2085.1334 | 22263.19 | Close | 13.186 |  | -0.0002 | 28.4 | 0 | 0
794 | 2 | 4 |  | CC Chg | 02:43:00 | 06:34:48 | 155.1339 | 3.4539 | 0.4214 | 421.45 | 0.4214 | 421.45 | 0 | 0 | 1.4038 | 1403.84 | 1.4038 | 1403.84 | 0 | 0 | 2024-06-13 20:47:36 | 0.5358 | 4170.443 | 4170.443 | 22264.19 | Close | 13.2266 |  | 0 | 28.3 | 0 | 0
795 | 2 | 4 |  | CC Chg | 02:43:30 | 06:35:18 | 155.1339 | 3.4542 | 0.4227 | 422.74 | 0.4227 | 422.74 | 0 | 0 | 1.4083 | 1408.31 | 1.4083 | 1408.31 | 0 | 0 | 2024-06-13 20:48:06 | 0.5359 | 4170.2668 | 4170.2668 | 22266.19 | Close | 13.2671 |  | 0 | 28.3 | 0 | 0
796 | 2 | 4 |  | CC Chg | 02:44:00 | 06:35:48 | 155.1339 | 3.4546 | 0.424 | 424.03 | 0.424 | 424.03 | 0 | 0 | 1.4128 | 1412.77 | 1.4128 | 1412.77 | 0 | 0 | 2024-06-13 20:48:36 | 0.5359 | 4170.2668 | 4170.2668 | 22268.19 | Close | 13.3077 |  | 0 | 28.3 | 0 | 0
797 | 2 | 4 |  | CC Chg | 02:44:30 | 06:36:18 | 155.1339 | 3.4549 | 0.4253 | 425.33 | 0.4253 | 425.33 | 0 | 0 | 1.4172 | 1417.24 | 1.4172 | 1417.24 | 0 | 0 | 2024-06-13 20:49:06 | 0.536 | 4170.219 | 4170.219 | 22270.19 | Close | 13.3483 |  | 0 | 28.3 | 0 | 0
798 | 2 | 4 |  | CC Chg | 02:45:00 | 06:36:48 | 155.1339 | 3.4552 | 0.4266 | 426.62 | 0.4266 | 426.62 | 0 | 0 | 1.4217 | 1421.7 | 1.4217 | 1421.7 | 0 | 0 | 2024-06-13 20:49:36 | 0.536 | 4170.2668 | 4170.2668 | 22272.19 | Close | 13.3889 |  | 0 | 28.3 | 0 | 0
799 | 2 | 4 |  | CC Chg | 02:45:30 | 06:37:18 | 155.1339 | 3.4555 | 0.4279 | 427.91 | 0.4279 | 427.91 | 0 | 0 | 1.4262 | 1426.17 | 1.4262 | 1426.17 | 0 | 0 | 2024-06-13 20:50:06 | 0.5361 | 4170.2668 | 4170.2668 | 22274.18 | Close | 13.4294 |  | 0 | 28.3 | 0 | 0
800 | 2 | 4 |  | CC Chg | 02:46:00 | 06:37:48 | 155.1339 | 3.4558 | 0.4292 | 429.2 | 0.4292 | 429.2 | 0 | 0 | 1.4306 | 1430.64 | 1.4306 | 1430.64 | 0 | 0 | 2024-06-13 20:50:36 | 0.5361 | 4170.219 | 4170.219 | 22276.18 | Close | 13.47 |  | 0 | 28.6 | 0 | 0
801 | 2 | 4 |  | CC Chg | 02:46:30 | 06:38:18 | 155.1339 | 3.4561 | 0.4305 | 430.5 | 0.4305 | 430.5 | 0 | 0 | 1.4351 | 1435.11 | 1.4351 | 1435.11 | 0 | 0 | 2024-06-13 20:51:06 | 0.5362 | 4170.2668 | 4170.2668 | 22279.17 | Close | 13.5106 |  | -0.0002 | 28.5 | 0 | 0
802 | 2 | 4 |  | CC Chg | 02:47:00 | 06:38:48 | 155.1339 | 3.4564 | 0.4318 | 431.79 | 0.4318 | 431.79 | 0 | 0 | 1.4396 | 1439.57 | 1.4396 | 1439.57 | 0 | 0 | 2024-06-13 20:51:36 | 0.5362 | 4170.2668 | 4170.2668 | 22280.18 | Close | 13.5511 |  | 0 | 28.5 | 0 | 0
803 | 2 | 4 |  | CC Chg | 02:47:30 | 06:39:18 | 155.1339 | 3.4567 | 0.4331 | 433.08 | 0.4331 | 433.08 | 0 | 0 | 1.444 | 1444.04 | 1.444 | 1444.04 | 0 | 0 | 2024-06-13 20:52:06 | 0.5363 | 4170.331 | 4170.331 | 22282.18 | Close | 13.5917 |  | 0 | 28.5 | 0 | 0
804 | 2 | 4 |  | CC Chg | 02:48:00 | 06:39:48 | 155.1339 | 3.4573 | 0.4344 | 434.37 | 0.4344 | 434.37 | 0 | 0 | 1.4485 | 1448.51 | 1.4485 | 1448.51 | 0 | 0 | 2024-06-13 20:52:36 | 0.5364 | 2085.1334 | 2085.1334 | 22286.17 | Close | 13.6323 |  | 0 | 28.5 | 0 | 0
805 | 2 | 4 |  | CC Chg | 02:48:30 | 06:40:18 | 155.1339 | 3.4573 | 0.4357 | 435.67 | 0.4357 | 435.67 | 0 | 0 | 1.453 | 1452.98 | 1.453 | 1452.98 | 0 | 0 | 2024-06-13 20:53:06 | 0.5364 | 0 | 0 | 22286.17 | Close | 13.6729 |  | 0 | 28.5 | 0 | 0
806 | 2 | 4 |  | CC Chg | 02:49:00 | 06:40:48 | 155.1339 | 3.458 | 0.437 | 436.96 | 0.437 | 436.96 | 0 | 0 | 1.4575 | 1457.45 | 1.4575 | 1457.45 | 0 | 0 | 2024-06-13 20:53:36 | 0.5364 | 2085.1095 | 2085.1095 | 22290.17 | Close | 13.7134 |  | 0 | 28.4 | 0 | 0
807 | 2 | 4 |  | CC Chg | 02:49:30 | 06:41:18 | 155.1339 | 3.4583 | 0.4383 | 438.25 | 0.4383 | 438.25 | 0 | 0 | 1.4619 | 1461.92 | 1.4619 | 1461.92 | 0 | 0 | 2024-06-13 20:54:06 | 0.5365 | 4170.2668 | 4170.2668 | 22292.17 | Close | 13.754 |  | 0 | 28.4 | 0 | 0
808 | 2 | 4 |  | CC Chg | 02:50:00 | 06:41:48 | 155.1339 | 3.4586 | 0.4395 | 439.55 | 0.4395 | 439.55 | 0 | 0 | 1.4664 | 1466.39 | 1.4664 | 1466.39 | 0 | 0 | 2024-06-13 20:54:36 | 0.5365 | 4156.8576 | 4156.8576 | 22295.16 | Close | 13.7946 |  | -0.0002 | 28.4 | 0 | 0
809 | 2 | 4 |  | CC Chg | 02:50:30 | 06:42:18 | 155.1339 | 3.4589 | 0.4408 | 440.84 | 0.4408 | 440.84 | 0 | 0 | 1.4709 | 1470.86 | 1.4709 | 1470.86 | 0 | 0 | 2024-06-13 20:55:06 | 0.5366 | 4183.8272 | 4183.8272 | 22296.16 | Close | 13.8352 |  | 0 | 28.4 | 0 | 0
810 | 2 | 4 |  | CC Chg | 02:51:00 | 06:42:48 | 155.1339 | 3.4592 | 0.4421 | 442.13 | 0.4421 | 442.13 | 0 | 0 | 1.4753 | 1475.34 | 1.4753 | 1475.34 | 0 | 0 | 2024-06-13 20:55:36 | 0.5366 | 4170.2668 | 4170.2668 | 22298.16 | Close | 13.8757 |  | 0 | 28.4 | 0 | 0
811 | 2 | 4 |  | CC Chg | 02:51:30 | 06:43:18 | 155.1339 | 3.4595 | 0.4434 | 443.42 | 0.4434 | 443.42 | 0 | 0 | 1.4798 | 1479.81 | 1.4798 | 1479.81 | 0 | 0 | 2024-06-13 20:56:06 | 0.5367 | 4170.2668 | 4170.2668 | 22300.16 | Close | 13.9163 |  | 0 | 28.4 | 0 | 0
812 | 2 | 4 |  | CC Chg | 02:52:00 | 06:43:48 | 155.1339 | 3.4598 | 0.4447 | 444.72 | 0.4447 | 444.72 | 0 | 0 | 1.4843 | 1484.28 | 1.4843 | 1484.28 | 0 | 0 | 2024-06-13 20:56:36 | 0.5367 | 4170.219 | 4170.219 | 22302.16 | Close | 13.9569 |  | 0 | 28.4 | 0 | 0
813 | 2 | 4 |  | CC Chg | 02:52:30 | 06:44:18 | 155.1339 | 3.4601 | 0.446 | 446.01 | 0.446 | 446.01 | 0 | 0 | 1.4888 | 1488.75 | 1.4888 | 1488.75 | 0 | 0 | 2024-06-13 20:57:06 | 0.5368 | 4170.2668 | 4170.2668 | 22304.16 | Close | 13.9974 |  | 0 | 28.4 | 0 | 0
814 | 2 | 4 |  | CC Chg | 02:53:00 | 06:44:48 | 155.1339 | 3.4611 | 0.4473 | 447.3 | 0.4473 | 447.3 | 0 | 0 | 1.4932 | 1493.23 | 1.4932 | 1493.23 | 0 | 0 | 2024-06-13 20:57:36 | 0.5369 | 1390.0889 | 1390.0889 | 22310.15 | Close | 14.038 |  | 0 | 28.4 | 0 | 0
815 | 2 | 4 |  | CC Chg | 02:53:30 | 06:45:18 | 155.1339 | 3.4614 | 0.4486 | 448.6 | 0.4486 | 448.6 | 0 | 0 | 1.4977 | 1497.7 | 1.4977 | 1497.7 | 0 | 0 | 2024-06-13 20:58:06 | 0.537 | 4170.331 | 4170.331 | 22312.15 | Close | 14.0786 |  | 0 | 28.4 | 0 | 0
816 | 2 | 4 |  | CC Chg | 02:54:00 | 06:45:48 | 155.1339 | 3.4617 | 0.4499 | 449.89 | 0.4499 | 449.89 | 0 | 0 | 1.5022 | 1502.18 | 1.5022 | 1502.18 | 0 | 0 | 2024-06-13 20:58:36 | 0.537 | 4156.8576 | 4156.8576 | 22314.16 | Close | 14.1192 |  | 0 | 28.4 | 0 | 0
817 | 2 | 4 |  | CC Chg | 02:54:30 | 06:46:18 | 155.1339 | 3.462 | 0.4512 | 451.18 | 0.4512 | 451.18 | 0 | 0 | 1.5067 | 1506.65 | 1.5067 | 1506.65 | 0 | 0 | 2024-06-13 20:59:06 | 0.5371 | 4183.7628 | 4183.7628 | 22317.14 | Close | 14.1597 |  | -0.0002 | 28.4 | 0 | 0
818 | 2 | 4 |  | CC Chg | 02:55:00 | 06:46:48 | 155.1339 | 3.4623 | 0.4525 | 452.47 | 0.4525 | 452.47 | 0 | 0 | 1.5111 | 1511.13 | 1.5111 | 1511.13 | 0 | 0 | 2024-06-13 20:59:36 | 0.5371 | 4156.8099 | 4156.8099 | 22318.15 | Close | 14.2003 |  | 0 | 28.4 | 0 | 0
819 | 2 | 4 |  | CC Chg | 02:55:30 | 06:47:18 | 155.1339 | 3.4629 | 0.4538 | 453.77 | 0.4538 | 453.77 | 0 | 0 | 1.5156 | 1515.61 | 1.5156 | 1515.61 | 0 | 0 | 2024-06-13 21:00:06 | 0.5372 | 2088.502 | 2088.502 | 22323.13 | Close | 14.2409 |  | -0.0002 | 28.4 | 0 | 0
820 | 2 | 4 |  | CC Chg | 02:56:00 | 06:47:48 | 155.1339 | 3.4632 | 0.4551 | 455.06 | 0.4551 | 455.06 | 0 | 0 | 1.5201 | 1520.08 | 1.5201 | 1520.08 | 0 | 0 | 2024-06-13 21:00:36 | 0.5373 | 4156.8576 | 4156.8576 | 22324.15 | Close | 14.2814 |  | 0 | 28.4 | 0 | 0
821 | 2 | 4 |  | CC Chg | 02:56:30 | 06:48:18 | 155.1339 | 3.4635 | 0.4564 | 456.35 | 0.4564 | 456.35 | 0 | 0 | 1.5246 | 1524.56 | 1.5246 | 1524.56 | 0 | 0 | 2024-06-13 21:01:06 | 0.5373 | 4170.219 | 4170.219 | 22326.15 | Close | 14.322 |  | 0 | 28.4 | 0 | 0
822 | 2 | 4 |  | CC Chg | 02:57:00 | 06:48:48 | 155.1339 | 3.4639 | 0.4576 | 457.65 | 0.4576 | 457.65 | 0 | 0 | 1.529 | 1529.04 | 1.529 | 1529.04 | 0 | 0 | 2024-06-13 21:01:36 | 0.5374 | 4170.2668 | 4170.2668 | 22328.14 | Close | 14.3626 |  | 0 | 28.4 | 0 | 0
823 | 2 | 4 |  | CC Chg | 02:57:30 | 06:49:18 | 155.1339 | 3.4642 | 0.4589 | 458.94 | 0.4589 | 458.94 | 0 | 0 | 1.5335 | 1533.52 | 1.5335 | 1533.52 | 0 | 0 | 2024-06-13 21:02:06 | 0.5374 | 4170.2668 | 4170.2668 | 22331.13 | Close | 14.4032 |  | -0.0002 | 28.4 | 0 | 0
824 | 2 | 4 |  | CC Chg | 02:58:00 | 06:49:48 | 155.1339 | 3.4648 | 0.4602 | 460.23 | 0.4602 | 460.23 | 0 | 0 | 1.538 | 1537.99 | 1.538 | 1537.99 | 0 | 0 | 2024-06-13 21:02:36 | 0.5375 | 2085.1655 | 2085.1655 | 22334.14 | Close | 14.4437 |  | 0 | 28.4 | 0 | 0
825 | 2 | 4 |  | CC Chg | 02:58:30 | 06:50:18 | 155.1339 | 3.4651 | 0.4615 | 461.52 | 0.4615 | 461.52 | 0 | 0 | 1.5425 | 1542.47 | 1.5425 | 1542.47 | 0 | 0 | 2024-06-13 21:03:06 | 0.5376 | 4170.2668 | 4170.2668 | 22336.14 | Close | 14.4843 |  | 0 | 28.4 | 0 | 0
826 | 2 | 4 |  | CC Chg | 02:59:00 | 06:50:48 | 155.1339 | 3.4654 | 0.4628 | 462.82 | 0.4628 | 462.82 | 0 | 0 | 1.547 | 1546.95 | 1.547 | 1546.95 | 0 | 0 | 2024-06-13 21:03:36 | 0.5376 | 4170.2668 | 4170.2668 | 22338.13 | Close | 14.5249 |  | 0 | 28.4 | 0 | 0
827 | 2 | 4 |  | CC Chg | 02:59:30 | 06:51:18 | 155.1339 | 3.4657 | 0.4641 | 464.11 | 0.4641 | 464.11 | 0 | 0 | 1.5514 | 1551.43 | 1.5514 | 1551.43 | 0 | 0 | 2024-06-13 21:04:06 | 0.5376 | 4170.331 | 4170.331 | 22340.13 | Close | 14.5655 |  | 0 | 28.4 | 0 | 0
828 | 2 | 4 |  | CC Chg | 03:00:00 | 06:51:48 | 155.1339 | 3.466 | 0.4654 | 465.4 | 0.4654 | 465.4 | 0 | 0 | 1.5559 | 1555.91 | 1.5559 | 1555.91 | 0 | 0 | 2024-06-13 21:04:36 | 0.5377 | 4170.2668 | 4170.2668 | 22342.13 | Close | 14.606 |  | 0 | 28.4 | 0 | 0
829 | 2 | 4 |  | CC Chg | 03:00:30 | 06:52:18 | 155.1339 | 3.4666 | 0.4667 | 466.69 | 0.4667 | 466.69 | 0 | 0 | 1.5604 | 1560.4 | 1.5604 | 1560.4 | 0 | 0 | 2024-06-13 21:05:06 | 0.5378 | 2085.1334 | 2085.1334 | 22346.13 | Close | 14.6466 |  | 0 | 28.3 | 0 | 0
830 | 2 | 4 |  | CC Chg | 03:01:00 | 06:52:48 | 155.1339 | 3.467 | 0.468 | 467.99 | 0.468 | 467.99 | 0 | 0 | 1.5649 | 1564.88 | 1.5649 | 1564.88 | 0 | 0 | 2024-06-13 21:05:36 | 0.5378 | 4170.107 | 4170.107 | 22348.13 | Close | 14.6872 |  | 0 | 28.4 | 0 | 0
831 | 2 | 4 |  | CC Chg | 03:01:30 | 06:53:18 | 155.1339 | 3.4673 | 0.4693 | 469.28 | 0.4693 | 469.28 | 0 | 0 | 1.5694 | 1569.36 | 1.5694 | 1569.36 | 0 | 0 | 2024-06-13 21:06:06 | 0.5379 | 4170.2668 | 4170.2668 | 22350.12 | Close | 14.7277 |  | 0 | 28.4 | 0 | 0
832 | 2 | 4 |  | CC Chg | 03:02:00 | 06:53:48 | 155.1339 | 3.4676 | 0.4706 | 470.57 | 0.4706 | 470.57 | 0 | 0 | 1.5738 | 1573.84 | 1.5738 | 1573.84 | 0 | 0 | 2024-06-13 21:06:36 | 0.5379 | 4170.2668 | 4170.2668 | 22352.12 | Close | 14.7683 |  | 0 | 28.3 | 0 | 0
833 | 2 | 4 |  | CC Chg | 03:02:30 | 06:54:18 | 155.1339 | 3.4685 | 0.4719 | 471.87 | 0.4719 | 471.87 | 0 | 0 | 1.5783 | 1578.33 | 1.5783 | 1578.33 | 0 | 0 | 2024-06-13 21:07:06 | 0.5381 | 1390.073 | 1390.073 | 22358.12 | Close | 14.8089 |  | 0 | 28.3 | 0 | 0
834 | 2 | 4 |  | CC Chg | 03:03:00 | 06:54:48 | 155.1339 | 3.4688 | 0.4732 | 473.16 | 0.4732 | 473.16 | 0 | 0 | 1.5828 | 1582.81 | 1.5828 | 1582.81 | 0 | 0 | 2024-06-13 21:07:36 | 0.5381 | 4170.2668 | 4170.2668 | 22360.12 | Close | 14.8495 |  | 0 | 28.3 | 0 | 0
835 | 2 | 4 |  | CC Chg | 03:03:30 | 06:55:18 | 155.1339 | 3.4691 | 0.4745 | 474.45 | 0.4745 | 474.45 | 0 | 0 | 1.5873 | 1587.29 | 1.5873 | 1587.29 | 0 | 0 | 2024-06-13 21:08:06 | 0.5382 | 4170.2668 | 4170.2668 | 22362.11 | Close | 14.89 |  | 0 | 28.3 | 0 | 0
836 | 2 | 4 |  | CC Chg | 03:04:00 | 06:55:48 | 155.1339 | 3.4697 | 0.4757 | 475.74 | 0.4757 | 475.74 | 0 | 0 | 1.5918 | 1591.78 | 1.5918 | 1591.78 | 0 | 0 | 2024-06-13 21:08:36 | 0.5383 | 2085.2215 | 2085.2215 | 22366.11 | Close | 14.9306 |  | 0 | 28.3 | 0 | 0
837 | 2 | 4 |  | CC Chg | 03:04:30 | 06:56:18 | 155.1339 | 3.4701 | 0.477 | 477.04 | 0.477 | 477.04 | 0 | 0 | 1.5963 | 1596.27 | 1.5963 | 1596.27 | 0 | 0 | 2024-06-13 21:09:06 | 0.5383 | 4170.2668 | 4170.2668 | 22368.11 | Close | 14.9712 |  | 0 | 28.3 | 0 | 0
838 | 2 | 4 |  | CC Chg | 03:05:00 | 06:56:48 | 155.1339 | 3.4704 | 0.4783 | 478.33 | 0.4783 | 478.33 | 0 | 0 | 1.6008 | 1600.75 | 1.6008 | 1600.75 | 0 | 0 | 2024-06-13 21:09:36 | 0.5384 | 4170.2668 | 4170.2668 | 22371.1 | Close | 15.0117 |  | -0.0002 | 28.3 | 0 | 0
839 | 2 | 4 |  | CC Chg | 03:05:30 | 06:57:18 | 155.1339 | 3.471 | 0.4796 | 479.62 | 0.4796 | 479.62 | 0 | 0 | 1.6052 | 1605.24 | 1.6052 | 1605.24 | 0 | 0 | 2024-06-13 21:10:06 | 0.5385 | 2085.1095 | 2085.1095 | 22374.1 | Close | 15.0523 |  | 0 | 28.3 | 0 | 0
840 | 2 | 4 |  | CC Chg | 03:06:00 | 06:57:48 | 155.1339 | 3.4713 | 0.4809 | 480.92 | 0.4809 | 480.92 | 0 | 0 | 1.6097 | 1609.73 | 1.6097 | 1609.73 | 0 | 0 | 2024-06-13 21:10:36 | 0.5385 | 4170.2668 | 4170.2668 | 22377.09 | Close | 15.0929 |  | -0.0002 | 28.3 | 0 | 0
841 | 2 | 4 |  | CC Chg | 03:06:30 | 06:58:18 | 155.1339 | 3.4716 | 0.4822 | 482.21 | 0.4822 | 482.21 | 0 | 0 | 1.6142 | 1614.21 | 1.6142 | 1614.21 | 0 | 0 | 2024-06-13 21:11:06 | 0.5386 | 4170.2668 | 4170.2668 | 22379.09 | Close | 15.1335 |  | -0.0002 | 28.3 | 0 | 0
842 | 2 | 4 |  | CC Chg | 03:07:00 | 06:58:48 | 155.1339 | 3.4722 | 0.4835 | 483.5 | 0.4835 | 483.5 | 0 | 0 | 1.6187 | 1618.7 | 1.6187 | 1618.7 | 0 | 0 | 2024-06-13 21:11:36 | 0.5387 | 2085.1655 | 2085.1655 | 22382.1 | Close | 15.174 |  | 0 | 28.3 | 0 | 0
843 | 2 | 4 |  | CC Chg | 03:07:30 | 06:59:18 | 155.1339 | 3.4725 | 0.4848 | 484.79 | 0.4848 | 484.79 | 0 | 0 | 1.6232 | 1623.19 | 1.6232 | 1623.19 | 0 | 0 | 2024-06-13 21:12:06 | 0.5387 | 4170.2668 | 4170.2668 | 22384.1 | Close | 15.2146 |  | 0 | 28.3 | 0 | 0
844 | 2 | 4 |  | CC Chg | 03:08:00 | 06:59:48 | 155.1339 | 3.4728 | 0.4861 | 486.09 | 0.4861 | 486.09 | 0 | 0 | 1.6277 | 1627.68 | 1.6277 | 1627.68 | 0 | 0 | 2024-06-13 21:12:36 | 0.5388 | 4170.2668 | 4170.2668 | 22386.09 | Close | 15.2552 |  | 0 | 28.2 | 0 | 0
845 | 2 | 4 |  | CC Chg | 03:08:30 | 07:00:18 | 155.1339 | 3.4735 | 0.4874 | 487.38 | 0.4874 | 487.38 | 0 | 0 | 1.6322 | 1632.17 | 1.6322 | 1632.17 | 0 | 0 | 2024-06-13 21:13:06 | 0.5389 | 2081.7518 | 2081.7518 | 22390.1 | Close | 15.2958 |  | 0 | 28.2 | 0 | 0
846 | 2 | 4 |  | CC Chg | 03:09:00 | 07:00:48 | 155.1339 | 3.4738 | 0.4887 | 488.67 | 0.4887 | 488.67 | 0 | 0 | 1.6367 | 1636.66 | 1.6367 | 1636.66 | 0 | 0 | 2024-06-13 21:13:36 | 0.5389 | 4183.7628 | 4183.7628 | 22393.08 | Close | 15.3363 |  | -0.0002 | 28.2 | 0 | 0
847 | 2 | 4 |  | CC Chg | 03:09:30 | 07:01:18 | 155.1339 | 3.4741 | 0.49 | 489.96 | 0.49 | 489.96 | 0 | 0 | 1.6412 | 1641.15 | 1.6412 | 1641.15 | 0 | 0 | 2024-06-13 21:14:06 | 0.5389 | 4170.2668 | 4170.2668 | 22394.09 | Close | 15.3769 |  | 0 | 28.4 | 0 | 0
848 | 2 | 4 |  | CC Chg | 03:10:00 | 07:01:48 | 155.1339 | 3.4747 | 0.4913 | 491.26 | 0.4913 | 491.26 | 0 | 0 | 1.6456 | 1645.64 | 1.6456 | 1645.64 | 0 | 0 | 2024-06-13 21:14:36 | 0.539 | 2085.1095 | 2085.1095 | 22398.08 | Close | 15.4175 |  | 0 | 28.5 | 0 | 0
849 | 2 | 4 |  | CC Chg | 03:10:30 | 07:02:18 | 155.1339 | 3.475 | 0.4926 | 492.55 | 0.4926 | 492.55 | 0 | 0 | 1.6501 | 1650.13 | 1.6501 | 1650.13 | 0 | 0 | 2024-06-13 21:15:06 | 0.5391 | 4170.2668 | 4170.2668 | 22400.08 | Close | 15.458 |  | 0 | 28.5 | 0 | 0
850 | 2 | 4 |  | CC Chg | 03:11:00 | 07:02:48 | 155.1339 | 3.4753 | 0.4938 | 493.84 | 0.4938 | 493.84 | 0 | 0 | 1.6546 | 1654.63 | 1.6546 | 1654.63 | 0 | 0 | 2024-06-13 21:15:36 | 0.5391 | 4156.8576 | 4156.8576 | 22402.09 | Close | 15.4986 |  | 0 | 28.5 | 0 | 0
851 | 2 | 4 |  | CC Chg | 03:11:30 | 07:03:18 | 155.1339 | 3.4759 | 0.4951 | 495.14 | 0.4951 | 495.14 | 0 | 0 | 1.6591 | 1659.12 | 1.6591 | 1659.12 | 0 | 0 | 2024-06-13 21:16:06 | 0.5392 | 2088.478 | 2088.478 | 22407.07 | Close | 15.5392 |  | -0.0002 | 28.4 | 0 | 0
852 | 2 | 4 |  | CC Chg | 03:12:00 | 07:03:48 | 155.1339 | 3.4766 | 0.4964 | 496.43 | 0.4964 | 496.43 | 0 | 0 | 1.6636 | 1663.61 | 1.6636 | 1663.61 | 0 | 0 | 2024-06-13 21:16:36 | 0.5393 | 2081.7757 | 2081.7757 | 22410.08 | Close | 15.5798 |  | 0 | 28.4 | 0 | 0
853 | 2 | 4 |  | CC Chg | 03:12:30 | 07:04:18 | 155.1339 | 3.4772 | 0.4977 | 497.72 | 0.4977 | 497.72 | 0 | 0 | 1.6681 | 1668.11 | 1.6681 | 1668.11 | 0 | 0 | 2024-06-13 21:17:06 | 0.5394 | 2085.1334 | 2085.1334 | 22414.08 | Close | 15.6203 |  | 0 | 28.4 | 0 | 0
854 | 2 | 4 |  | CC Chg | 03:13:00 | 07:04:48 | 155.1339 | 3.4775 | 0.499 | 499.01 | 0.499 | 499.01 | 0 | 0 | 1.6726 | 1672.6 | 1.6726 | 1672.6 | 0 | 0 | 2024-06-13 21:17:36 | 0.5395 | 4170.219 | 4170.219 | 22416.07 | Close | 15.6609 |  | 0 | 28.4 | 0 | 0
855 | 2 | 4 |  | CC Chg | 03:13:30 | 07:05:18 | 155.1339 | 3.4778 | 0.5003 | 500.31 | 0.5003 | 500.31 | 0 | 0 | 1.6771 | 1677.1 | 1.6771 | 1677.1 | 0 | 0 | 2024-06-13 21:18:06 | 0.5395 | 4183.7628 | 4183.7628 | 22418.07 | Close | 15.7015 |  | 0 | 28.4 | 0 | 0
856 | 2 | 4 |  | CC Chg | 03:14:00 | 07:05:48 | 155.1339 | 3.4784 | 0.5016 | 501.6 | 0.5016 | 501.6 | 0 | 0 | 1.6816 | 1681.6 | 1.6816 | 1681.6 | 0 | 0 | 2024-06-13 21:18:36 | 0.5396 | 2081.7757 | 2081.7757 | 22422.07 | Close | 15.742 |  | 0 | 28.4 | 0 | 0
857 | 2 | 4 |  | CC Chg | 03:14:30 | 07:06:18 | 155.1339 | 3.4787 | 0.5029 | 502.89 | 0.5029 | 502.89 | 0 | 0 | 1.6861 | 1686.09 | 1.6861 | 1686.09 | 0 | 0 | 2024-06-13 21:19:06 | 0.5397 | 4183.8272 | 4183.8272 | 22424.06 | Close | 15.7826 |  | 0 | 28.4 | 0 | 0
858 | 2 | 4 |  | CC Chg | 03:15:00 | 07:06:48 | 155.1339 | 3.479 | 0.5042 | 504.19 | 0.5042 | 504.19 | 0 | 0 | 1.6906 | 1690.59 | 1.6906 | 1690.59 | 0 | 0 | 2024-06-13 21:19:36 | 0.5397 | 4156.8576 | 4156.8576 | 22426.07 | Close | 15.8232 |  | 0 | 28.4 | 0 | 0
859 | 2 | 4 |  | CC Chg | 03:15:30 | 07:07:18 | 155.1339 | 3.4797 | 0.5055 | 505.48 | 0.5055 | 505.48 | 0 | 0 | 1.6951 | 1695.09 | 1.6951 | 1695.09 | 0 | 0 | 2024-06-13 21:20:06 | 0.5398 | 2085.1334 | 2085.1334 | 22430.06 | Close | 15.8638 |  | 0 | 28.4 | 0 | 0
860 | 2 | 4 |  | CC Chg | 03:16:00 | 07:07:48 | 155.1339 | 3.48 | 0.5068 | 506.77 | 0.5068 | 506.77 | 0 | 0 | 1.6996 | 1699.59 | 1.6996 | 1699.59 | 0 | 0 | 2024-06-13 21:20:36 | 0.5399 | 4170.219 | 4170.219 | 22432.06 | Close | 15.9043 |  | 0 | 28.4 | 0 | 0
861 | 2 | 4 |  | CC Chg | 03:16:30 | 07:08:18 | 155.1339 | 3.4806 | 0.5081 | 508.06 | 0.5081 | 508.06 | 0 | 0 | 1.7041 | 1704.09 | 1.7041 | 1704.09 | 0 | 0 | 2024-06-13 21:21:06 | 0.54 | 2085.1334 | 2085.1334 | 22436.06 | Close | 15.9449 |  | 0 | 28.4 | 0 | 0
862 | 2 | 4 |  | CC Chg | 03:17:00 | 07:08:48 | 155.1339 | 3.4809 | 0.5094 | 509.36 | 0.5094 | 509.36 | 0 | 0 | 1.7086 | 1708.59 | 1.7086 | 1708.59 | 0 | 0 | 2024-06-13 21:21:36 | 0.54 | 4170.2668 | 4170.2668 | 22439.05 | Close | 15.9855 |  | -0.0002 | 28.4 | 0 | 0
863 | 2 | 4 |  | CC Chg | 03:17:30 | 07:09:18 | 155.1339 | 3.4815 | 0.5106 | 510.65 | 0.5106 | 510.65 | 0 | 0 | 1.7131 | 1713.09 | 1.7131 | 1713.09 | 0 | 0 | 2024-06-13 21:22:06 | 0.5401 | 2085.1095 | 2085.1095 | 22442.05 | Close | 16.0261 |  | 0 | 28.4 | 0 | 0
864 | 2 | 4 |  | CC Chg | 03:18:00 | 07:09:48 | 155.1339 | 3.4818 | 0.5119 | 511.94 | 0.5119 | 511.94 | 0 | 0 | 1.7176 | 1717.59 | 1.7176 | 1717.59 | 0 | 0 | 2024-06-13 21:22:36 | 0.5402 | 4170.2668 | 4170.2668 | 22444.05 | Close | 16.0666 |  | 0 | 28.4 | 0 | 0
865 | 2 | 4 |  | CC Chg | 03:18:30 | 07:10:18 | 155.1339 | 3.4825 | 0.5132 | 513.23 | 0.5132 | 513.23 | 0 | 0 | 1.7221 | 1722.09 | 1.7221 | 1722.09 | 0 | 0 | 2024-06-13 21:23:06 | 0.5402 | 2085.1334 | 2085.1334 | 22448.05 | Close | 16.1072 |  | 0 | 28.4 | 0 | 0
866 | 2 | 4 |  | CC Chg | 03:19:00 | 07:10:48 | 155.1339 | 3.4828 | 0.5145 | 514.53 | 0.5145 | 514.53 | 0 | 0 | 1.7266 | 1726.59 | 1.7266 | 1726.59 | 0 | 0 | 2024-06-13 21:23:36 | 0.5403 | 4170.443 | 4170.443 | 22450.04 | Close | 16.1478 |  | 0 | 28.4 | 0 | 0
867 | 2 | 4 |  | CC Chg | 03:19:30 | 07:11:18 | 155.1339 | 3.4831 | 0.5158 | 515.82 | 0.5158 | 515.82 | 0 | 0 | 1.7311 | 1731.09 | 1.7311 | 1731.09 | 0 | 0 | 2024-06-13 21:24:06 | 0.5403 | 4170.2668 | 4170.2668 | 22452.04 | Close | 16.1883 |  | 0 | 28.4 | 0 | 0
868 | 2 | 4 |  | CC Chg | 03:20:00 | 07:11:48 | 155.1339 | 3.4837 | 0.5171 | 517.11 | 0.5171 | 517.11 | 0 | 0 | 1.7356 | 1735.6 | 1.7356 | 1735.6 | 0 | 0 | 2024-06-13 21:24:36 | 0.5404 | 2085.1334 | 2085.1334 | 22456.04 | Close | 16.2289 |  | 0 | 28.4 | 0 | 0
869 | 2 | 4 |  | CC Chg | 03:20:30 | 07:12:18 | 155.1339 | 3.4843 | 0.5184 | 518.41 | 0.5184 | 518.41 | 0 | 0 | 1.7401 | 1740.1 | 1.7401 | 1740.1 | 0 | 0 | 2024-06-13 21:25:06 | 0.5405 | 2085.1095 | 2085.1095 | 22461.03 | Close | 16.2695 |  | -0.0002 | 28.4 | 0 | 0
870 | 2 | 4 |  | CC Chg | 03:21:00 | 07:12:48 | 155.1339 | 3.4849 | 0.5197 | 519.7 | 0.5197 | 519.7 | 0 | 0 | 1.7446 | 1744.61 | 1.7446 | 1744.61 | 0 | 0 | 2024-06-13 21:25:36 | 0.5406 | 2085.1334 | 2085.1334 | 22464.03 | Close | 16.3101 |  | 0 | 28.4 | 0 | 0
871 | 2 | 4 |  | CC Chg | 03:21:30 | 07:13:18 | 155.1339 | 3.4856 | 0.521 | 520.99 | 0.521 | 520.99 | 0 | 0 | 1.7491 | 1749.11 | 1.7491 | 1749.11 | 0 | 0 | 2024-06-13 21:26:06 | 0.5407 | 2085.1334 | 2085.1334 | 22469.02 | Close | 16.3506 |  | -0.0002 | 28.4 | 0 | 0
872 | 2 | 4 |  | CC Chg | 03:22:00 | 07:13:48 | 155.1339 | 3.4859 | 0.5223 | 522.28 | 0.5223 | 522.28 | 0 | 0 | 1.7536 | 1753.62 | 1.7536 | 1753.62 | 0 | 0 | 2024-06-13 21:26:36 | 0.5408 | 4170.219 | 4170.219 | 22470.03 | Close | 16.3912 |  | 0 | 28.4 | 0 | 0
873 | 2 | 4 |  | CC Chg | 03:22:30 | 07:14:18 | 155.1339 | 3.4865 | 0.5236 | 523.58 | 0.5236 | 523.58 | 0 | 0 | 1.7581 | 1758.13 | 1.7581 | 1758.13 | 0 | 0 | 2024-06-13 21:27:06 | 0.5409 | 2085.1334 | 2085.1334 | 22474.02 | Close | 16.4318 |  | 0 | 28.4 | 0 | 0
874 | 2 | 4 |  | CC Chg | 03:23:00 | 07:14:48 | 155.1339 | 3.4868 | 0.5249 | 524.87 | 0.5249 | 524.87 | 0 | 0 | 1.7626 | 1762.63 | 1.7626 | 1762.63 | 0 | 0 | 2024-06-13 21:27:36 | 0.5409 | 4170.2668 | 4170.2668 | 22476.02 | Close | 16.4724 |  | 0 | 28.4 | 0 | 0
875 | 2 | 4 |  | CC Chg | 03:23:30 | 07:15:18 | 155.1339 | 3.4874 | 0.5262 | 526.16 | 0.5262 | 526.16 | 0 | 0 | 1.7671 | 1767.14 | 1.7671 | 1767.14 | 0 | 0 | 2024-06-13 21:28:06 | 0.541 | 2085.1655 | 2085.1655 | 22480.02 | Close | 16.5129 |  | 0 | 28.4 | 0 | 0
876 | 2 | 4 |  | CC Chg | 03:24:00 | 07:15:48 | 155.1339 | 3.4877 | 0.5275 | 527.46 | 0.5275 | 527.46 | 0 | 0 | 1.7716 | 1771.65 | 1.7716 | 1771.65 | 0 | 0 | 2024-06-13 21:28:36 | 0.5411 | 4170.2668 | 4170.2668 | 22482.02 | Close | 16.5535 |  | 0 | 28.4 | 0 | 0
877 | 2 | 4 |  | CC Chg | 03:24:30 | 07:16:18 | 155.1339 | 3.4883 | 0.5287 | 528.75 | 0.5287 | 528.75 | 0 | 0 | 1.7762 | 1776.16 | 1.7762 | 1776.16 | 0 | 0 | 2024-06-13 21:29:06 | 0.5412 | 2085.1334 | 2085.1334 | 22486.01 | Close | 16.5941 |  | 0 | 28.4 | 0 | 0
878 | 2 | 4 |  | CC Chg | 03:25:00 | 07:16:48 | 155.1339 | 3.4887 | 0.53 | 530.04 | 0.53 | 530.04 | 0 | 0 | 1.7807 | 1780.67 | 1.7807 | 1780.67 | 0 | 0 | 2024-06-13 21:29:36 | 0.5412 | 4170.331 | 4170.331 | 22488.01 | Close | 16.6346 |  | 0 | 28.3 | 0 | 0
879 | 2 | 4 |  | CC Chg | 03:25:30 | 07:17:18 | 155.1339 | 3.4893 | 0.5313 | 531.33 | 0.5313 | 531.33 | 0 | 0 | 1.7852 | 1785.18 | 1.7852 | 1785.18 | 0 | 0 | 2024-06-13 21:30:06 | 0.5413 | 2085.1334 | 2085.1334 | 22492.01 | Close | 16.6752 |  | 0 | 28.4 | 0 | 0
880 | 2 | 4 |  | CC Chg | 03:26:00 | 07:17:48 | 155.1339 | 3.4896 | 0.5326 | 532.63 | 0.5326 | 532.63 | 0 | 0 | 1.7897 | 1789.69 | 1.7897 | 1789.69 | 0 | 0 | 2024-06-13 21:30:36 | 0.5414 | 4170.2668 | 4170.2668 | 22495 | Close | 16.7158 |  | -0.0002 | 28.3 | 0 | 0
881 | 2 | 4 |  | CC Chg | 03:26:30 | 07:18:18 | 155.1339 | 3.4902 | 0.5339 | 533.92 | 0.5339 | 533.92 | 0 | 0 | 1.7942 | 1794.2 | 1.7942 | 1794.2 | 0 | 0 | 2024-06-13 21:31:06 | 0.5414 | 2081.6959 | 2081.6959 | 22498.01 | Close | 16.7564 |  | 0 | 28.3 | 0 | 0
882 | 2 | 4 |  | CC Chg | 03:27:00 | 07:18:48 | 155.1339 | 3.4905 | 0.5352 | 535.21 | 0.5352 | 535.21 | 0 | 0 | 1.7987 | 1798.71 | 1.7987 | 1798.71 | 0 | 0 | 2024-06-13 21:31:36 | 0.5415 | 4183.7628 | 4183.7628 | 22500 | Close | 16.7969 |  | 0 | 28.3 | 0 | 0
883 | 2 | 4 |  | CC Chg | 03:27:30 | 07:19:18 | 155.1339 | 3.4911 | 0.5365 | 536.5 | 0.5365 | 536.5 | 0 | 0 | 1.8032 | 1803.23 | 1.8032 | 1803.23 | 0 | 0 | 2024-06-13 21:32:06 | 0.5416 | 2081.7757 | 2081.7757 | 22504 | Close | 16.8375 |  | 0 | 28.3 | 0 | 0
884 | 2 | 4 |  | CC Chg | 03:28:00 | 07:19:48 | 155.1339 | 3.4914 | 0.5378 | 537.8 | 0.5378 | 537.8 | 0 | 0 | 1.8077 | 1807.74 | 1.8077 | 1807.74 | 0 | 0 | 2024-06-13 21:32:36 | 0.5416 | 4183.7149 | 4183.7149 | 22506 | Close | 16.8781 |  | 0 | 28.3 | 0 | 0
885 | 2 | 4 |  | CC Chg | 03:28:30 | 07:20:18 | 155.1339 | 3.4924 | 0.5391 | 539.09 | 0.5391 | 539.09 | 0 | 0 | 1.8123 | 1812.26 | 1.8123 | 1812.26 | 0 | 0 | 2024-06-13 21:33:06 | 0.5418 | 1390.0889 | 1390.0889 | 22511.99 | Close | 16.9186 |  | 0 | 28.3 | 0 | 0
886 | 2 | 4 |  | CC Chg | 03:29:00 | 07:20:48 | 155.1339 | 3.4927 | 0.5404 | 540.38 | 0.5404 | 540.38 | 0 | 0 | 1.8168 | 1816.77 | 1.8168 | 1816.77 | 0 | 0 | 2024-06-13 21:33:36 | 0.5418 | 4156.8576 | 4156.8576 | 22514 | Close | 16.9592 |  | 0 | 28.3 | 0 | 0
887 | 2 | 4 |  | CC Chg | 03:29:30 | 07:21:18 | 155.1339 | 3.4933 | 0.5417 | 541.68 | 0.5417 | 541.68 | 0 | 0 | 1.8213 | 1821.29 | 1.8213 | 1821.29 | 0 | 0 | 2024-06-13 21:34:06 | 0.5419 | 2085.1655 | 2085.1655 | 22517.99 | Close | 16.9998 |  | 0 | 28.3 | 0 | 0
888 | 2 | 4 |  | CC Chg | 03:30:00 | 07:21:48 | 155.1339 | 3.4939 | 0.543 | 542.97 | 0.543 | 542.97 | 0 | 0 | 1.8258 | 1825.8 | 1.8258 | 1825.8 | 0 | 0 | 2024-06-13 21:34:36 | 0.542 | 2085.1334 | 2085.1334 | 22521.99 | Close | 17.0404 |  | 0 | 28.3 | 0 | 0
889 | 2 | 4 |  | CC Chg | 03:30:30 | 07:22:18 | 155.1339 | 3.4942 | 0.5443 | 544.26 | 0.5443 | 544.26 | 0 | 0 | 1.8303 | 1830.32 | 1.8303 | 1830.32 | 0 | 0 | 2024-06-13 21:35:06 | 0.5421 | 4170.2668 | 4170.2668 | 22523.99 | Close | 17.0809 |  | 0 | 28.3 | 0 | 0
890 | 2 | 4 |  | CC Chg | 03:31:00 | 07:22:48 | 155.1339 | 3.4945 | 0.5456 | 545.55 | 0.5456 | 545.55 | 0 | 0 | 1.8348 | 1834.84 | 1.8348 | 1834.84 | 0 | 0 | 2024-06-13 21:35:36 | 0.5421 | 4183.8272 | 4183.8272 | 22525.98 | Close | 17.1215 |  | 0 | 28.3 | 0 | 0
891 | 2 | 4 |  | CC Chg | 03:31:30 | 07:23:18 | 155.1339 | 3.4952 | 0.5468 | 546.85 | 0.5468 | 546.85 | 0 | 0 | 1.8394 | 1839.35 | 1.8394 | 1839.35 | 0 | 0 | 2024-06-13 21:36:06 | 0.5422 | 2081.7757 | 2081.7757 | 22529.98 | Close | 17.1621 |  | 0 | 28.3 | 0 | 0
892 | 2 | 4 |  | CC Chg | 03:32:00 | 07:23:48 | 155.1339 | 3.4958 | 0.5481 | 548.14 | 0.5481 | 548.14 | 0 | 0 | 1.8439 | 1843.87 | 1.8439 | 1843.87 | 0 | 0 | 2024-06-13 21:36:36 | 0.5423 | 2085.1334 | 2085.1334 | 22534.97 | Close | 17.2027 |  | -0.0002 | 28.3 | 0 | 0
893 | 2 | 4 |  | CC Chg | 03:32:30 | 07:24:18 | 155.1339 | 3.4964 | 0.5494 | 549.43 | 0.5494 | 549.43 | 0 | 0 | 1.8484 | 1848.39 | 1.8484 | 1848.39 | 0 | 0 | 2024-06-13 21:37:06 | 0.5424 | 2085.1095 | 2085.1095 | 22537.98 | Close | 17.2432 |  | 0 | 28.3 | 0 | 0
894 | 2 | 4 |  | CC Chg | 03:33:00 | 07:24:48 | 155.1339 | 3.4967 | 0.5507 | 550.73 | 0.5507 | 550.73 | 0 | 0 | 1.8529 | 1852.91 | 1.8529 | 1852.91 | 0 | 0 | 2024-06-13 21:37:36 | 0.5425 | 4170.2668 | 4170.2668 | 22539.97 | Close | 17.2838 |  | 0 | 28.2 | 0 | 0
895 | 2 | 4 |  | CC Chg | 03:33:30 | 07:25:18 | 155.1339 | 3.4973 | 0.552 | 552.02 | 0.552 | 552.02 | 0 | 0 | 1.8574 | 1857.43 | 1.8574 | 1857.43 | 0 | 0 | 2024-06-13 21:38:06 | 0.5426 | 2085.1334 | 2085.1334 | 22543.97 | Close | 17.3244 |  | 0 | 28.2 | 0 | 0
896 | 2 | 4 |  | CC Chg | 03:34:00 | 07:25:48 | 155.1339 | 3.4976 | 0.5533 | 553.31 | 0.5533 | 553.31 | 0 | 0 | 1.862 | 1861.96 | 1.862 | 1861.96 | 0 | 0 | 2024-06-13 21:38:36 | 0.5426 | 4170.219 | 4170.219 | 22546.96 | Close | 17.3649 |  | -0.0002 | 28.5 | 0 | 0
897 | 2 | 4 |  | CC Chg | 03:34:30 | 07:26:18 | 155.1339 | 3.4983 | 0.5546 | 554.6 | 0.5546 | 554.6 | 0 | 0 | 1.8665 | 1866.48 | 1.8665 | 1866.48 | 0 | 0 | 2024-06-13 21:39:06 | 0.5427 | 2085.1334 | 2085.1334 | 22549.96 | Close | 17.4055 |  | 0 | 28.4 | 0 | 0
898 | 2 | 4 |  | CC Chg | 03:35:00 | 07:26:48 | 155.1339 | 3.4986 | 0.5559 | 555.9 | 0.5559 | 555.9 | 0 | 0 | 1.871 | 1871 | 1.871 | 1871 | 0 | 0 | 2024-06-13 21:39:36 | 0.5427 | 4170.2668 | 4170.2668 | 22552.95 | Close | 17.4461 |  | -0.0002 | 28.4 | 0 | 0
899 | 2 | 4 |  | CC Chg | 03:35:30 | 07:27:18 | 155.1339 | 3.4992 | 0.5572 | 557.19 | 0.5572 | 557.19 | 0 | 0 | 1.8755 | 1875.52 | 1.8755 | 1875.52 | 0 | 0 | 2024-06-13 21:40:06 | 0.5428 | 2085.2215 | 2085.2215 | 22556.95 | Close | 17.4867 |  | -0.0002 | 28.4 | 0 | 0
900 | 2 | 4 |  | CC Chg | 03:36:00 | 07:27:48 | 155.1339 | 3.5001 | 0.5585 | 558.48 | 0.5585 | 558.48 | 0 | 0 | 1.88 | 1880.05 | 1.88 | 1880.05 | 0 | 0 | 2024-06-13 21:40:36 | 0.543 | 1390.0889 | 1390.0889 | 22561.95 | Close | 17.5272 |  | 0 | 28.4 | 0 | 0
901 | 2 | 4 |  | CC Chg | 03:36:30 | 07:28:18 | 155.1339 | 3.5004 | 0.5598 | 559.77 | 0.5598 | 559.77 | 0 | 0 | 1.8846 | 1884.57 | 1.8846 | 1884.57 | 0 | 0 | 2024-06-13 21:41:06 | 0.543 | 4170.2668 | 4170.2668 | 22563.95 | Close | 17.5678 |  | 0 | 28.4 | 0 | 0
902 | 2 | 4 |  | CC Chg | 03:37:00 | 07:28:48 | 155.1339 | 3.5011 | 0.5611 | 561.07 | 0.5611 | 561.07 | 0 | 0 | 1.8891 | 1889.1 | 1.8891 | 1889.1 | 0 | 0 | 2024-06-13 21:41:36 | 0.5431 | 2085.1095 | 2085.1095 | 22567.95 | Close | 17.6084 |  | 0 | 28.4 | 0 | 0
903 | 2 | 4 |  | CC Chg | 03:37:30 | 07:29:18 | 155.1339 | 3.5014 | 0.5624 | 562.36 | 0.5624 | 562.36 | 0 | 0 | 1.8936 | 1893.62 | 1.8936 | 1893.62 | 0 | 0 | 2024-06-13 21:42:06 | 0.5432 | 4170.2668 | 4170.2668 | 22569.95 | Close | 17.6489 |  | 0 | 28.4 | 0 | 0
904 | 2 | 4 |  | CC Chg | 03:38:00 | 07:29:48 | 155.1339 | 3.502 | 0.5637 | 563.65 | 0.5637 | 563.65 | 0 | 0 | 1.8982 | 1898.15 | 1.8982 | 1898.15 | 0 | 0 | 2024-06-13 21:42:36 | 0.5433 | 2085.1334 | 2085.1334 | 22573.94 | Close | 17.6895 |  | 0 | 28.4 | 0 | 0
905 | 2 | 4 |  | CC Chg | 03:38:30 | 07:30:18 | 155.1339 | 3.5026 | 0.5649 | 564.95 | 0.5649 | 564.95 | 0 | 0 | 1.9027 | 1902.68 | 1.9027 | 1902.68 | 0 | 0 | 2024-06-13 21:43:06 | 0.5434 | 2085.1095 | 2085.1095 | 22577.94 | Close | 17.7301 |  | 0 | 28.4 | 0 | 0
906 | 2 | 4 |  | CC Chg | 03:39:00 | 07:30:48 | 155.1339 | 3.5029 | 0.5662 | 566.24 | 0.5662 | 566.24 | 0 | 0 | 1.9072 | 1907.21 | 1.9072 | 1907.21 | 0 | 0 | 2024-06-13 21:43:36 | 0.5434 | 4170.2668 | 4170.2668 | 22579.94 | Close | 17.7707 |  | 0 | 28.4 | 0 | 0
907 | 2 | 4 |  | CC Chg | 03:39:30 | 07:31:18 | 155.1339 | 3.5035 | 0.5675 | 567.53 | 0.5675 | 567.53 | 0 | 0 | 1.9117 | 1911.74 | 1.9117 | 1911.74 | 0 | 0 | 2024-06-13 21:44:06 | 0.5435 | 2085.1334 | 2085.1334 | 22583.94 | Close | 17.8112 |  | 0 | 28.4 | 0 | 0
908 | 2 | 4 |  | CC Chg | 03:40:00 | 07:31:48 | 155.1339 | 3.5038 | 0.5688 | 568.82 | 0.5688 | 568.82 | 0 | 0 | 1.9163 | 1916.27 | 1.9163 | 1916.27 | 0 | 0 | 2024-06-13 21:44:36 | 0.5436 | 4170.219 | 4170.219 | 22585.93 | Close | 17.8518 |  | 0 | 28.4 | 0 | 0
909 | 2 | 4 |  | CC Chg | 03:40:30 | 07:32:18 | 155.1339 | 3.5045 | 0.5701 | 570.12 | 0.5701 | 570.12 | 0 | 0 | 1.9208 | 1920.8 | 1.9208 | 1920.8 | 0 | 0 | 2024-06-13 21:45:06 | 0.5437 | 2085.1334 | 2085.1334 | 22589.93 | Close | 17.8924 |  | 0 | 28.4 | 0 | 0
910 | 2 | 4 |  | CC Chg | 03:41:00 | 07:32:48 | 155.1339 | 3.5048 | 0.5714 | 571.41 | 0.5714 | 571.41 | 0 | 0 | 1.9253 | 1925.33 | 1.9253 | 1925.33 | 0 | 0 | 2024-06-13 21:45:36 | 0.5437 | 4170.2668 | 4170.2668 | 22591.93 | Close | 17.933 |  | 0 | 28.4 | 0 | 0
911 | 2 | 4 |  | CC Chg | 03:41:30 | 07:33:18 | 155.1339 | 3.5054 | 0.5727 | 572.7 | 0.5727 | 572.7 | 0 | 0 | 1.9299 | 1929.86 | 1.9299 | 1929.86 | 0 | 0 | 2024-06-13 21:46:06 | 0.5438 | 2081.7518 | 2081.7518 | 22595.93 | Close | 17.9735 |  | 0 | 28.4 | 0 | 0
912 | 2 | 4 |  | CC Chg | 03:42:00 | 07:33:48 | 155.1339 | 3.506 | 0.574 | 574 | 0.574 | 574 | 0 | 0 | 1.9344 | 1934.39 | 1.9344 | 1934.39 | 0 | 0 | 2024-06-13 21:46:36 | 0.5439 | 2088.502 | 2088.502 | 22599.92 | Close | 18.0141 |  | 0 | 28.4 | 0 | 0
913 | 2 | 4 |  | CC Chg | 03:42:30 | 07:34:18 | 155.1339 | 3.5063 | 0.5753 | 575.29 | 0.5753 | 575.29 | 0 | 0 | 1.9389 | 1938.92 | 1.9389 | 1938.92 | 0 | 0 | 2024-06-13 21:47:06 | 0.5439 | 4170.2668 | 4170.2668 | 22601.92 | Close | 18.0547 |  | 0 | 28.4 | 0 | 0
914 | 2 | 4 |  | CC Chg | 03:43:00 | 07:34:48 | 155.1339 | 3.5069 | 0.5766 | 576.58 | 0.5766 | 576.58 | 0 | 0 | 1.9435 | 1943.46 | 1.9435 | 1943.46 | 0 | 0 | 2024-06-13 21:47:36 | 0.544 | 2081.8078 | 2081.8078 | 22606.91 | Close | 18.0952 |  | -0.0002 | 28.4 | 0 | 0
915 | 2 | 4 |  | CC Chg | 03:43:30 | 07:35:18 | 155.1339 | 3.5076 | 0.5779 | 577.87 | 0.5779 | 577.87 | 0 | 0 | 1.948 | 1947.99 | 1.948 | 1947.99 | 0 | 0 | 2024-06-13 21:48:06 | 0.5441 | 2088.502 | 2088.502 | 22609.91 | Close | 18.1358 |  | 0 | 28.4 | 0 | 0
916 | 2 | 4 |  | CC Chg | 03:44:00 | 07:35:48 | 155.1339 | 3.5082 | 0.5792 | 579.17 | 0.5792 | 579.17 | 0 | 0 | 1.9525 | 1952.53 | 1.9525 | 1952.53 | 0 | 0 | 2024-06-13 21:48:36 | 0.5442 | 2085.1334 | 2085.1334 | 22613.91 | Close | 18.1764 |  | 0 | 28.3 | 0 | 0
917 | 2 | 4 |  | CC Chg | 03:44:30 | 07:36:18 | 155.1339 | 3.5085 | 0.5805 | 580.46 | 0.5805 | 580.46 | 0 | 0 | 1.9571 | 1957.06 | 1.9571 | 1957.06 | 0 | 0 | 2024-06-13 21:49:06 | 0.5443 | 4156.8099 | 4156.8099 | 22615.91 | Close | 18.217 |  | 0 | 28.4 | 0 | 0
918 | 2 | 4 |  | CC Chg | 03:45:00 | 07:36:48 | 155.1339 | 3.5091 | 0.5818 | 581.75 | 0.5818 | 581.75 | 0 | 0 | 1.9616 | 1961.6 | 1.9616 | 1961.6 | 0 | 0 | 2024-06-13 21:49:36 | 0.5444 | 2088.502 | 2088.502 | 22619.9 | Close | 18.2575 |  | 0 | 28.3 | 0 | 0
919 | 2 | 4 |  | CC Chg | 03:45:30 | 07:37:18 | 155.1339 | 3.5097 | 0.583 | 583.04 | 0.583 | 583.04 | 0 | 0 | 1.9661 | 1966.13 | 1.9661 | 1966.13 | 0 | 0 | 2024-06-13 21:50:06 | 0.5445 | 2081.7757 | 2081.7757 | 22623.91 | Close | 18.2981 |  | 0 | 28.3 | 0 | 0
920 | 2 | 4 |  | CC Chg | 03:46:00 | 07:37:48 | 155.1339 | 3.51 | 0.5843 | 584.34 | 0.5843 | 584.34 | 0 | 0 | 1.9707 | 1970.67 | 1.9707 | 1970.67 | 0 | 0 | 2024-06-13 21:50:36 | 0.5445 | 4170.331 | 4170.331 | 22625.91 | Close | 18.3387 |  | 0 | 28.3 | 0 | 0
921 | 2 | 4 |  | CC Chg | 03:46:30 | 07:38:18 | 155.1339 | 3.5107 | 0.5856 | 585.63 | 0.5856 | 585.63 | 0 | 0 | 1.9752 | 1975.21 | 1.9752 | 1975.21 | 0 | 0 | 2024-06-13 21:51:06 | 0.5446 | 2085.1334 | 2085.1334 | 22629.9 | Close | 18.3792 |  | 0 | 28.3 | 0 | 0
922 | 2 | 4 |  | CC Chg | 03:47:00 | 07:38:48 | 155.1339 | 3.5113 | 0.5869 | 586.92 | 0.5869 | 586.92 | 0 | 0 | 1.9797 | 1979.75 | 1.9797 | 1979.75 | 0 | 0 | 2024-06-13 21:51:36 | 0.5447 | 2085.1334 | 2085.1334 | 22633.9 | Close | 18.4198 |  | 0 | 28.3 | 0 | 0
923 | 2 | 4 |  | CC Chg | 03:47:30 | 07:39:18 | 155.1339 | 3.5116 | 0.5882 | 588.22 | 0.5882 | 588.22 | 0 | 0 | 1.9843 | 1984.29 | 1.9843 | 1984.29 | 0 | 0 | 2024-06-13 21:52:06 | 0.5448 | 4170.219 | 4170.219 | 22635.9 | Close | 18.4604 |  | 0 | 28.3 | 0 | 0
924 | 2 | 4 |  | CC Chg | 03:48:00 | 07:39:48 | 155.1339 | 3.5119 | 0.5895 | 589.51 | 0.5895 | 589.51 | 0 | 0 | 1.9888 | 1988.83 | 1.9888 | 1988.83 | 0 | 0 | 2024-06-13 21:52:36 | 0.5448 | 4170.2668 | 4170.2668 | 22638.89 | Close | 18.501 |  | -0.0002 | 28.3 | 0 | 0
925 | 2 | 4 |  | CC Chg | 03:48:30 | 07:40:18 | 155.1339 | 3.5125 | 0.5908 | 590.8 | 0.5908 | 590.8 | 0 | 0 | 1.9934 | 1993.37 | 1.9934 | 1993.37 | 0 | 0 | 2024-06-13 21:53:06 | 0.5449 | 2085.1334 | 2085.1334 | 22641.89 | Close | 18.5415 |  | 0 | 28.3 | 0 | 0
926 | 2 | 4 |  | CC Chg | 03:49:00 | 07:40:48 | 155.1339 | 3.5128 | 0.5921 | 592.09 | 0.5921 | 592.09 | 0 | 0 | 1.9979 | 1997.91 | 1.9979 | 1997.91 | 0 | 0 | 2024-06-13 21:53:36 | 0.545 | 4170.219 | 4170.219 | 22643.89 | Close | 18.5821 |  | 0 | 28.3 | 0 | 0
927 | 2 | 4 |  | CC Chg | 03:49:30 | 07:41:18 | 155.1339 | 3.5135 | 0.5934 | 593.39 | 0.5934 | 593.39 | 0 | 0 | 2.0025 | 2002.45 | 2.0025 | 2002.45 | 0 | 0 | 2024-06-13 21:54:06 | 0.5451 | 2085.1334 | 2085.1334 | 22647.89 | Close | 18.6227 |  | 0 | 28.3 | 0 | 0
928 | 2 | 4 |  | CC Chg | 03:50:00 | 07:41:48 | 155.1339 | 3.5141 | 0.5947 | 594.68 | 0.5947 | 594.68 | 0 | 0 | 2.007 | 2006.99 | 2.007 | 2006.99 | 0 | 0 | 2024-06-13 21:54:36 | 0.5452 | 2085.1334 | 2085.1334 | 22651.88 | Close | 18.6633 |  | 0 | 28.3 | 0 | 0
929 | 2 | 4 |  | CC Chg | 03:50:30 | 07:42:18 | 155.1339 | 3.5144 | 0.596 | 595.97 | 0.596 | 595.97 | 0 | 0 | 2.0115 | 2011.54 | 2.0115 | 2011.54 | 0 | 0 | 2024-06-13 21:55:06 | 0.5452 | 4170.219 | 4170.219 | 22653.88 | Close | 18.7038 |  | 0 | 28.3 | 0 | 0
930 | 2 | 4 |  | CC Chg | 03:51:00 | 07:42:48 | 155.1339 | 3.5147 | 0.5973 | 597.27 | 0.5973 | 597.27 | 0 | 0 | 2.0161 | 2016.08 | 2.0161 | 2016.08 | 0 | 0 | 2024-06-13 21:55:36 | 0.5452 | 4170.2668 | 4170.2668 | 22655.88 | Close | 18.7444 |  | 0 | 28.3 | 0 | 0
931 | 2 | 4 |  | CC Chg | 03:51:30 | 07:43:18 | 155.1339 | 3.5153 | 0.5986 | 598.56 | 0.5986 | 598.56 | 0 | 0 | 2.0206 | 2020.62 | 2.0206 | 2020.62 | 0 | 0 | 2024-06-13 21:56:06 | 0.5453 | 2085.1334 | 2085.1334 | 22659.88 | Close | 18.785 |  | 0 | 28.3 | 0 | 0
932 | 2 | 4 |  | CC Chg | 03:52:00 | 07:43:48 | 155.1339 | 3.5162 | 0.5999 | 599.85 | 0.5999 | 599.85 | 0 | 0 | 2.0252 | 2025.17 | 2.0252 | 2025.17 | 0 | 0 | 2024-06-13 21:56:36 | 0.5455 | 1389.9983 | 1389.9983 | 22665.87 | Close | 18.8255 |  | 0 | 28.3 | 0 | 0
933 | 2 | 4 |  | CC Chg | 03:52:30 | 07:44:18 | 155.1339 | 3.5166 | 0.6011 | 601.14 | 0.6011 | 601.14 | 0 | 0 | 2.0297 | 2029.72 | 2.0297 | 2029.72 | 0 | 0 | 2024-06-13 21:57:06 | 0.5455 | 4170.2668 | 4170.2668 | 22667.87 | Close | 18.8661 |  | 0 | 28.3 | 0 | 0
934 | 2 | 4 |  | CC Chg | 03:53:00 | 07:44:48 | 155.1339 | 3.5169 | 0.6024 | 602.44 | 0.6024 | 602.44 | 0 | 0 | 2.0343 | 2034.26 | 2.0343 | 2034.26 | 0 | 0 | 2024-06-13 21:57:36 | 0.5456 | 4170.2668 | 4170.2668 | 22670.86 | Close | 18.9067 |  | -0.0002 | 28.3 | 0 | 0
935 | 2 | 4 |  | CC Chg | 03:53:30 | 07:45:18 | 155.1339 | 3.5175 | 0.6037 | 603.73 | 0.6037 | 603.73 | 0 | 0 | 2.0388 | 2038.81 | 2.0388 | 2038.81 | 0 | 0 | 2024-06-13 21:58:06 | 0.5457 | 2085.2215 | 2085.2215 | 22673.86 | Close | 18.9473 |  | 0 | 28.3 | 0 | 0
936 | 2 | 4 |  | CC Chg | 03:54:00 | 07:45:48 | 155.1339 | 3.5178 | 0.605 | 605.02 | 0.605 | 605.02 | 0 | 0 | 2.0434 | 2043.36 | 2.0434 | 2043.36 | 0 | 0 | 2024-06-13 21:58:36 | 0.5457 | 4170.2668 | 4170.2668 | 22676.85 | Close | 18.9878 |  | -0.0002 | 28.2 | 0 | 0
937 | 2 | 4 |  | CC Chg | 03:54:30 | 07:46:18 | 155.1339 | 3.5184 | 0.6063 | 606.31 | 0.6063 | 606.31 | 0 | 0 | 2.0479 | 2047.91 | 2.0479 | 2047.91 | 0 | 0 | 2024-06-13 21:59:06 | 0.5458 | 2085.1334 | 2085.1334 | 22680.85 | Close | 19.0284 |  | -0.0002 | 28.2 | 0 | 0
938 | 2 | 4 |  | CC Chg | 03:55:00 | 07:46:48 | 155.1339 | 3.5187 | 0.6076 | 607.61 | 0.6076 | 607.61 | 0 | 0 | 2.0525 | 2052.45 | 2.0525 | 2052.45 | 0 | 0 | 2024-06-13 21:59:36 | 0.5459 | 4170.219 | 4170.219 | 22681.86 | Close | 19.069 |  | 0 | 28.2 | 0 | 0
939 | 2 | 4 |  | CC Chg | 03:55:30 | 07:47:18 | 155.1339 | 3.5193 | 0.6089 | 608.9 | 0.6089 | 608.9 | 0 | 0 | 2.057 | 2057 | 2.057 | 2057 | 0 | 0 | 2024-06-13 22:00:06 | 0.546 | 2085.1334 | 2085.1334 | 22685.85 | Close | 19.1095 |  | 0 | 28.2 | 0 | 0
940 | 2 | 4 |  | CC Chg | 03:56:00 | 07:47:48 | 155.1339 | 3.5197 | 0.6102 | 610.19 | 0.6102 | 610.19 | 0 | 0 | 2.0616 | 2061.55 | 2.0616 | 2061.55 | 0 | 0 | 2024-06-13 22:00:36 | 0.546 | 4170.2668 | 4170.2668 | 22687.85 | Close | 19.1501 |  | 0 | 28.2 | 0 | 0
941 | 2 | 4 |  | CC Chg | 03:56:30 | 07:48:18 | 155.1339 | 3.5203 | 0.6115 | 611.49 | 0.6115 | 611.49 | 0 | 0 | 2.0661 | 2066.1 | 2.0661 | 2066.1 | 0 | 0 | 2024-06-13 22:01:06 | 0.5461 | 2085.1095 | 2085.1095 | 22691.85 | Close | 19.1907 |  | 0 | 28.2 | 0 | 0
942 | 2 | 4 |  | CC Chg | 03:57:00 | 07:48:48 | 155.1339 | 3.5206 | 0.6128 | 612.78 | 0.6128 | 612.78 | 0 | 0 | 2.0707 | 2070.65 | 2.0707 | 2070.65 | 0 | 0 | 2024-06-13 22:01:36 | 0.5462 | 4170.2668 | 4170.2668 | 22694.84 | Close | 19.2313 |  | -0.0002 | 28.2 | 0 | 0
943 | 2 | 4 |  | CC Chg | 03:57:30 | 07:49:18 | 155.1339 | 3.5212 | 0.6141 | 614.07 | 0.6141 | 614.07 | 0 | 0 | 2.0752 | 2075.21 | 2.0752 | 2075.21 | 0 | 0 | 2024-06-13 22:02:06 | 0.5463 | 2085.1334 | 2085.1334 | 22697.84 | Close | 19.2718 |  | 0 | 28.2 | 0 | 0
944 | 2 | 4 |  | CC Chg | 03:58:00 | 07:49:48 | 155.1339 | 3.5215 | 0.6154 | 615.36 | 0.6154 | 615.36 | 0 | 0 | 2.0798 | 2079.76 | 2.0798 | 2079.76 | 0 | 0 | 2024-06-13 22:02:36 | 0.5463 | 4170.443 | 4170.443 | 22699.84 | Close | 19.3124 |  | 0 | 28.2 | 0 | 0
945 | 2 | 4 |  | CC Chg | 03:58:30 | 07:50:18 | 155.1339 | 3.5218 | 0.6167 | 616.66 | 0.6167 | 616.66 | 0 | 0 | 2.0843 | 2084.31 | 2.0843 | 2084.31 | 0 | 0 | 2024-06-13 22:03:06 | 0.5464 | 4170.2668 | 4170.2668 | 22701.84 | Close | 19.353 |  | 0 | 28.6 | 0 | 0
946 | 2 | 4 |  | CC Chg | 03:59:00 | 07:50:48 | 155.1339 | 3.5224 | 0.618 | 617.95 | 0.618 | 617.95 | 0 | 0 | 2.0889 | 2088.87 | 2.0889 | 2088.87 | 0 | 0 | 2024-06-13 22:03:36 | 0.5465 | 2085.1334 | 2085.1334 | 22705.84 | Close | 19.3936 |  | 0 | 28.5 | 0 | 0
947 | 2 | 4 |  | CC Chg | 03:59:30 | 07:51:18 | 155.1339 | 3.5228 | 0.6192 | 619.24 | 0.6192 | 619.24 | 0 | 0 | 2.0934 | 2093.42 | 2.0934 | 2093.42 | 0 | 0 | 2024-06-13 22:04:06 | 0.5465 | 4170.219 | 4170.219 | 22707.83 | Close | 19.4341 |  | 0 | 28.5 | 0 | 0
948 | 2 | 4 |  | CC Chg | 04:00:00 | 07:51:48 | 155.1339 | 3.5234 | 0.6205 | 620.54 | 0.6205 | 620.54 | 0 | 0 | 2.098 | 2097.97 | 2.098 | 2097.97 | 0 | 0 | 2024-06-13 22:04:36 | 0.5466 | 2085.1334 | 2085.1334 | 22711.83 | Close | 19.4747 |  | 0 | 28.4 | 0 | 0
949 | 2 | 4 |  | CC Chg | 04:00:30 | 07:52:18 | 155.1339 | 3.524 | 0.6218 | 621.83 | 0.6218 | 621.83 | 0 | 0 | 2.1025 | 2102.53 | 2.1025 | 2102.53 | 0 | 0 | 2024-06-13 22:05:06 | 0.5467 | 2081.7757 | 2081.7757 | 22715.83 | Close | 19.5153 |  | 0 | 28.4 | 0 | 0
950 | 2 | 4 |  | CC Chg | 04:01:00 | 07:52:48 | 155.1339 | 3.5246 | 0.6231 | 623.12 | 0.6231 | 623.12 | 0 | 0 | 2.1071 | 2107.09 | 2.1071 | 2107.09 | 0 | 0 | 2024-06-13 22:05:36 | 0.5468 | 2084.9975 | 2084.9975 | 22719.83 | Close | 19.5558 |  | 0 | 28.4 | 0 | 0
951 | 2 | 4 |  | CC Chg | 04:01:30 | 07:53:18 | 155.1339 | 3.5249 | 0.6244 | 624.41 | 0.6244 | 624.41 | 0 | 0 | 2.1116 | 2111.64 | 2.1116 | 2111.64 | 0 | 0 | 2024-06-13 22:06:06 | 0.5468 | 4170.2668 | 4170.2668 | 22721.83 | Close | 19.5964 |  | 0 | 28.4 | 0 | 0
952 | 2 | 4 |  | CC Chg | 04:02:00 | 07:53:48 | 155.1339 | 3.5255 | 0.6257 | 625.71 | 0.6257 | 625.71 | 0 | 0 | 2.1162 | 2116.2 | 2.1162 | 2116.2 | 0 | 0 | 2024-06-13 22:06:36 | 0.5469 | 2085.1334 | 2085.1334 | 22725.83 | Close | 19.637 |  | 0 | 28.4 | 0 | 0
953 | 2 | 4 |  | CC Chg | 04:02:30 | 07:54:18 | 155.1339 | 3.5259 | 0.627 | 627 | 0.627 | 627 | 0 | 0 | 2.1208 | 2120.76 | 2.1208 | 2120.76 | 0 | 0 | 2024-06-13 22:07:06 | 0.547 | 4183.9396 | 4183.9396 | 22727.82 | Close | 19.6776 |  | 0 | 28.4 | 0 | 0
954 | 2 | 4 |  | CC Chg | 04:03:00 | 07:54:48 | 155.1339 | 3.5262 | 0.6283 | 628.29 | 0.6283 | 628.29 | 0 | 0 | 2.1253 | 2125.32 | 2.1253 | 2125.32 | 0 | 0 | 2024-06-13 22:07:36 | 0.547 | 4156.8576 | 4156.8576 | 22729.82 | Close | 19.7181 |  | 0 | 28.4 | 0 | 0
955 | 2 | 4 |  | CC Chg | 04:03:30 | 07:55:18 | 155.1339 | 3.5268 | 0.6296 | 629.59 | 0.6296 | 629.59 | 0 | 0 | 2.1299 | 2129.87 | 2.1299 | 2129.87 | 0 | 0 | 2024-06-13 22:08:06 | 0.5471 | 2085.1334 | 2085.1334 | 22733.82 | Close | 19.7587 |  | 0 | 28.4 | 0 | 0
956 | 2 | 4 |  | CC Chg | 04:04:00 | 07:55:48 | 155.1339 | 3.5271 | 0.6309 | 630.88 | 0.6309 | 630.88 | 0 | 0 | 2.1344 | 2134.43 | 2.1344 | 2134.43 | 0 | 0 | 2024-06-13 22:08:36 | 0.5472 | 4170.443 | 4170.443 | 22735.82 | Close | 19.7993 |  | 0 | 28.4 | 0 | 0
957 | 2 | 4 |  | CC Chg | 04:04:30 | 07:56:18 | 155.1339 | 3.5274 | 0.6322 | 632.17 | 0.6322 | 632.17 | 0 | 0 | 2.139 | 2138.99 | 2.139 | 2138.99 | 0 | 0 | 2024-06-13 22:09:06 | 0.5472 | 4170.2668 | 4170.2668 | 22737.82 | Close | 19.8399 |  | 0 | 28.4 | 0 | 0
958 | 2 | 4 |  | CC Chg | 04:05:00 | 07:56:48 | 155.1339 | 3.528 | 0.6335 | 633.46 | 0.6335 | 633.46 | 0 | 0 | 2.1436 | 2143.55 | 2.1436 | 2143.55 | 0 | 0 | 2024-06-13 22:09:36 | 0.5473 | 2085.1334 | 2085.1334 | 22741.81 | Close | 19.8804 |  | 0 | 28.4 | 0 | 0
959 | 2 | 4 |  | CC Chg | 04:05:30 | 07:57:18 | 155.1339 | 3.5283 | 0.6348 | 634.76 | 0.6348 | 634.76 | 0 | 0 | 2.1481 | 2148.12 | 2.1481 | 2148.12 | 0 | 0 | 2024-06-13 22:10:06 | 0.5474 | 4169.995 | 4169.995 | 22743.81 | Close | 19.921 |  | 0 | 28.4 | 0 | 0
960 | 2 | 4 |  | CC Chg | 04:06:00 | 07:57:48 | 155.1339 | 3.529 | 0.636 | 636.05 | 0.636 | 636.05 | 0 | 0 | 2.1527 | 2152.68 | 2.1527 | 2152.68 | 0 | 0 | 2024-06-13 22:10:36 | 0.5475 | 2085.1334 | 2085.1334 | 22747.81 | Close | 19.9616 |  | 0 | 28.4 | 0 | 0
961 | 2 | 4 |  | CC Chg | 04:06:30 | 07:58:18 | 155.1339 | 3.5293 | 0.6373 | 637.34 | 0.6373 | 637.34 | 0 | 0 | 2.1572 | 2157.24 | 2.1572 | 2157.24 | 0 | 0 | 2024-06-13 22:11:06 | 0.5475 | 4170.2668 | 4170.2668 | 22749.81 | Close | 20.0021 |  | 0 | 28.4 | 0 | 0
962 | 2 | 4 |  | CC Chg | 04:07:00 | 07:58:48 | 155.1339 | 3.5296 | 0.6386 | 638.63 | 0.6386 | 638.63 | 0 | 0 | 2.1618 | 2161.8 | 2.1618 | 2161.8 | 0 | 0 | 2024-06-13 22:11:36 | 0.5476 | 4170.443 | 4170.443 | 22751.8 | Close | 20.0427 |  | 0 | 28.3 | 0 | 0
963 | 2 | 4 |  | CC Chg | 04:07:30 | 07:59:18 | 155.1339 | 3.5302 | 0.6399 | 639.93 | 0.6399 | 639.93 | 0 | 0 | 2.1664 | 2166.37 | 2.1664 | 2166.37 | 0 | 0 | 2024-06-13 22:12:06 | 0.5477 | 2085.1334 | 2085.1334 | 22756.79 | Close | 20.0833 |  | -0.0002 | 28.3 | 0 | 0
964 | 2 | 4 |  | CC Chg | 04:08:00 | 07:59:48 | 155.1339 | 3.5305 | 0.6412 | 641.22 | 0.6412 | 641.22 | 0 | 0 | 2.1709 | 2170.93 | 2.1709 | 2170.93 | 0 | 0 | 2024-06-13 22:12:36 | 0.5477 | 4170.2668 | 4170.2668 | 22757.8 | Close | 20.1239 |  | 0 | 28.4 | 0 | 0
965 | 2 | 4 |  | CC Chg | 04:08:30 | 08:00:18 | 155.1339 | 3.5311 | 0.6425 | 642.51 | 0.6425 | 642.51 | 0 | 0 | 2.1755 | 2175.49 | 2.1755 | 2175.49 | 0 | 0 | 2024-06-13 22:13:06 | 0.5478 | 2085.2215 | 2085.2215 | 22761.79 | Close | 20.1644 |  | 0 | 28.4 | 0 | 0
966 | 2 | 4 |  | CC Chg | 04:09:00 | 08:00:48 | 155.1339 | 3.5314 | 0.6438 | 643.81 | 0.6438 | 643.81 | 0 | 0 | 2.1801 | 2180.06 | 2.1801 | 2180.06 | 0 | 0 | 2024-06-13 22:13:36 | 0.5478 | 4170.2668 | 4170.2668 | 22763.79 | Close | 20.205 |  | 0 | 28.3 | 0 | 0
967 | 2 | 4 |  | CC Chg | 04:09:30 | 08:01:18 | 155.1339 | 3.5324 | 0.6451 | 645.1 | 0.6451 | 645.1 | 0 | 0 | 2.1846 | 2184.63 | 2.1846 | 2184.63 | 0 | 0 | 2024-06-13 22:14:06 | 0.548 | 1390.0889 | 1390.0889 | 22769.79 | Close | 20.2456 |  | 0 | 28.4 | 0 | 0
968 | 2 | 4 |  | CC Chg | 04:10:00 | 08:01:48 | 155.1339 | 3.5327 | 0.6464 | 646.39 | 0.6464 | 646.39 | 0 | 0 | 2.1892 | 2189.19 | 2.1892 | 2189.19 | 0 | 0 | 2024-06-13 22:14:36 | 0.548 | 4169.771 | 4169.771 | 22771.79 | Close | 20.2861 |  | 0 | 28.3 | 0 | 0
969 | 2 | 4 |  | CC Chg | 04:10:30 | 08:02:18 | 155.1339 | 3.5333 | 0.6477 | 647.68 | 0.6477 | 647.68 | 0 | 0 | 2.1938 | 2193.76 | 2.1938 | 2193.76 | 0 | 0 | 2024-06-13 22:15:06 | 0.5481 | 2085.1334 | 2085.1334 | 22776.77 | Close | 20.3267 |  | -0.0002 | 28.4 | 0 | 0
970 | 2 | 4 |  | CC Chg | 04:11:00 | 08:02:48 | 155.1339 | 3.5336 | 0.649 | 648.98 | 0.649 | 648.98 | 0 | 0 | 2.1983 | 2198.33 | 2.1983 | 2198.33 | 0 | 0 | 2024-06-13 22:15:36 | 0.5482 | 4170.2668 | 4170.2668 | 22777.78 | Close | 20.3673 |  | 0 | 28.3 | 0 | 0
971 | 2 | 4 |  | CC Chg | 04:11:30 | 08:03:18 | 155.1339 | 3.5339 | 0.6503 | 650.27 | 0.6503 | 650.27 | 0 | 0 | 2.2029 | 2202.9 | 2.2029 | 2202.9 | 0 | 0 | 2024-06-13 22:16:06 | 0.5482 | 4170.443 | 4170.443 | 22779.78 | Close | 20.4079 |  | 0 | 28.3 | 0 | 0
972 | 2 | 4 |  | CC Chg | 04:12:00 | 08:03:48 | 155.1339 | 3.5345 | 0.6516 | 651.56 | 0.6516 | 651.56 | 0 | 0 | 2.2075 | 2207.47 | 2.2075 | 2207.47 | 0 | 0 | 2024-06-13 22:16:36 | 0.5483 | 2085.1334 | 2085.1334 | 22783.78 | Close | 20.4484 |  | 0 | 28.3 | 0 | 0
973 | 2 | 4 |  | CC Chg | 04:12:30 | 08:04:18 | 155.1339 | 3.5348 | 0.6529 | 652.86 | 0.6529 | 652.86 | 0 | 0 | 2.212 | 2212.04 | 2.212 | 2212.04 | 0 | 0 | 2024-06-13 22:17:06 | 0.5484 | 4170.2668 | 4170.2668 | 22785.77 | Close | 20.489 |  | 0 | 28.3 | 0 | 0
974 | 2 | 4 |  | CC Chg | 04:13:00 | 08:04:48 | 155.1339 | 3.5355 | 0.6541 | 654.15 | 0.6541 | 654.15 | 0 | 0 | 2.2166 | 2216.61 | 2.2166 | 2216.61 | 0 | 0 | 2024-06-13 22:17:36 | 0.5485 | 2085.1095 | 2085.1095 | 22789.77 | Close | 20.5296 |  | 0 | 28.3 | 0 | 0
975 | 2 | 4 |  | CC Chg | 04:13:30 | 08:05:18 | 155.1339 | 3.5358 | 0.6554 | 655.44 | 0.6554 | 655.44 | 0 | 0 | 2.2212 | 2221.18 | 2.2212 | 2221.18 | 0 | 0 | 2024-06-13 22:18:06 | 0.5485 | 4156.8576 | 4156.8576 | 22791.78 | Close | 20.5701 |  | 0 | 28.3 | 0 | 0
976 | 2 | 4 |  | CC Chg | 04:14:00 | 08:05:48 | 155.1339 | 3.5361 | 0.6567 | 656.73 | 0.6567 | 656.73 | 0 | 0 | 2.2257 | 2225.75 | 2.2257 | 2225.75 | 0 | 0 | 2024-06-13 22:18:36 | 0.5486 | 4183.7628 | 4183.7628 | 22793.77 | Close | 20.6107 |  | 0 | 28.3 | 0 | 0
977 | 2 | 4 |  | CC Chg | 04:14:30 | 08:06:18 | 155.1339 | 3.5367 | 0.658 | 658.03 | 0.658 | 658.03 | 0 | 0 | 2.2303 | 2230.32 | 2.2303 | 2230.32 | 0 | 0 | 2024-06-13 22:19:06 | 0.5487 | 2081.7518 | 2081.7518 | 22797.77 | Close | 20.6513 |  | 0 | 28.3 | 0 | 0
978 | 2 | 4 |  | CC Chg | 04:15:00 | 08:06:48 | 155.1339 | 3.5373 | 0.6593 | 659.32 | 0.6593 | 659.32 | 0 | 0 | 2.2349 | 2234.89 | 2.2349 | 2234.89 | 0 | 0 | 2024-06-13 22:19:36 | 0.5488 | 2088.502 | 2088.502 | 22801.76 | Close | 20.6919 |  | 0 | 28.3 | 0 | 0
979 | 2 | 4 |  | CC Chg | 04:15:30 | 08:07:18 | 155.1339 | 3.5376 | 0.6606 | 660.61 | 0.6606 | 660.61 | 0 | 0 | 2.2395 | 2239.47 | 2.2395 | 2239.47 | 0 | 0 | 2024-06-13 22:20:06 | 0.5488 | 4170.2668 | 4170.2668 | 22804.75 | Close | 20.7324 |  | -0.0002 | 28.3 | 0 | 0
980 | 2 | 4 |  | CC Chg | 04:16:00 | 08:07:48 | 155.1339 | 3.5379 | 0.6619 | 661.9 | 0.6619 | 661.9 | 0 | 0 | 2.244 | 2244.04 | 2.244 | 2244.04 | 0 | 0 | 2024-06-13 22:20:36 | 0.5489 | 4170.443 | 4170.443 | 22805.76 | Close | 20.773 |  | 0 | 28.3 | 0 | 0
981 | 2 | 4 |  | CC Chg | 04:16:30 | 08:08:18 | 155.1339 | 3.5386 | 0.6632 | 663.2 | 0.6632 | 663.2 | 0 | 0 | 2.2486 | 2248.61 | 2.2486 | 2248.61 | 0 | 0 | 2024-06-13 22:21:06 | 0.549 | 2085.1334 | 2085.1334 | 22809.75 | Close | 20.8136 |  | 0 | 28.3 | 0 | 0
982 | 2 | 4 |  | CC Chg | 04:17:00 | 08:08:48 | 155.1339 | 3.5392 | 0.6645 | 664.49 | 0.6645 | 664.49 | 0 | 0 | 2.2532 | 2253.19 | 2.2532 | 2253.19 | 0 | 0 | 2024-06-13 22:21:36 | 0.549 | 2085.1334 | 2085.1334 | 22814.74 | Close | 20.8542 |  | -0.0002 | 28.3 | 0 | 0
983 | 2 | 4 |  | CC Chg | 04:17:30 | 08:09:18 | 155.1339 | 3.5398 | 0.6658 | 665.78 | 0.6658 | 665.78 | 0 | 0 | 2.2578 | 2257.76 | 2.2578 | 2257.76 | 0 | 0 | 2024-06-13 22:22:06 | 0.5491 | 2081.7518 | 2081.7518 | 22817.75 | Close | 20.8947 |  | 0 | 28.3 | 0 | 0
984 | 2 | 4 |  | CC Chg | 04:18:00 | 08:09:48 | 155.1339 | 3.5404 | 0.6671 | 667.08 | 0.6671 | 667.08 | 0 | 0 | 2.2623 | 2262.34 | 2.2623 | 2262.34 | 0 | 0 | 2024-06-13 22:22:36 | 0.5492 | 2085.1334 | 2085.1334 | 22821.75 | Close | 20.9353 |  | 0 | 28.3 | 0 | 0
985 | 2 | 4 |  | CC Chg | 04:18:30 | 08:10:18 | 155.1339 | 3.5407 | 0.6684 | 668.37 | 0.6684 | 668.37 | 0 | 0 | 2.2669 | 2266.92 | 2.2669 | 2266.92 | 0 | 0 | 2024-06-13 22:23:06 | 0.5493 | 4170.2668 | 4170.2668 | 22823.75 | Close | 20.9759 |  | 0 | 28.3 | 0 | 0
986 | 2 | 4 |  | CC Chg | 04:19:00 | 08:10:48 | 155.1339 | 3.541 | 0.6697 | 669.66 | 0.6697 | 669.66 | 0 | 0 | 2.2715 | 2271.49 | 2.2715 | 2271.49 | 0 | 0 | 2024-06-13 22:23:36 | 0.5493 | 4183.7149 | 4183.7149 | 22825.74 | Close | 21.0164 |  | 0 | 28.3 | 0 | 0
987 | 2 | 4 |  | CC Chg | 04:19:30 | 08:11:18 | 155.1339 | 3.5417 | 0.671 | 670.95 | 0.671 | 670.95 | 0 | 0 | 2.2761 | 2276.07 | 2.2761 | 2276.07 | 0 | 0 | 2024-06-13 22:24:06 | 0.5494 | 2081.7757 | 2081.7757 | 22829.74 | Close | 21.057 |  | 0 | 28.3 | 0 | 0
988 | 2 | 4 |  | CC Chg | 04:20:00 | 08:11:48 | 155.1339 | 3.542 | 0.6722 | 672.25 | 0.6722 | 672.25 | 0 | 0 | 2.2807 | 2280.65 | 2.2807 | 2280.65 | 0 | 0 | 2024-06-13 22:24:36 | 0.5495 | 4170.2668 | 4170.2668 | 22831.74 | Close | 21.0976 |  | 0 | 28.3 | 0 | 0
989 | 2 | 4 |  | CC Chg | 04:20:30 | 08:12:18 | 155.1339 | 3.5426 | 0.6735 | 673.54 | 0.6735 | 673.54 | 0 | 0 | 2.2852 | 2285.23 | 2.2852 | 2285.23 | 0 | 0 | 2024-06-13 22:25:06 | 0.5496 | 2085.1095 | 2085.1095 | 22835.74 | Close | 21.1382 |  | 0 | 28.2 | 0 | 0
990 | 2 | 4 |  | CC Chg | 04:21:00 | 08:12:48 | 155.1339 | 3.5429 | 0.6748 | 674.83 | 0.6748 | 674.83 | 0 | 0 | 2.2898 | 2289.81 | 2.2898 | 2289.81 | 0 | 0 | 2024-06-13 22:25:36 | 0.5496 | 4170.2668 | 4170.2668 | 22837.74 | Close | 21.1787 |  | 0 | 28.3 | 0 | 0
991 | 2 | 4 |  | CC Chg | 04:21:30 | 08:13:18 | 155.1339 | 3.5435 | 0.6761 | 676.13 | 0.6761 | 676.13 | 0 | 0 | 2.2944 | 2294.39 | 2.2944 | 2294.39 | 0 | 0 | 2024-06-13 22:26:06 | 0.5497 | 2085.1334 | 2085.1334 | 22841.73 | Close | 21.2193 |  | 0 | 28.2 | 0 | 0
992 | 2 | 4 |  | CC Chg | 04:22:00 | 08:13:48 | 155.1339 | 3.5438 | 0.6774 | 677.42 | 0.6774 | 677.42 | 0 | 0 | 2.299 | 2298.97 | 2.299 | 2298.97 | 0 | 0 | 2024-06-13 22:26:36 | 0.5498 | 4170.219 | 4170.219 | 22843.73 | Close | 21.2599 |  | 0 | 28.2 | 0 | 0
993 | 2 | 4 |  | CC Chg | 04:22:30 | 08:14:18 | 155.1339 | 3.5445 | 0.6787 | 678.71 | 0.6787 | 678.71 | 0 | 0 | 2.3036 | 2303.55 | 2.3036 | 2303.55 | 0 | 0 | 2024-06-13 22:27:06 | 0.5499 | 2085.1334 | 2085.1334 | 22847.73 | Close | 21.3005 |  | 0 | 28.2 | 0 | 0
994 | 2 | 4 |  | CC Chg | 04:23:00 | 08:14:48 | 155.1339 | 3.5448 | 0.68 | 680 | 0.68 | 680 | 0 | 0 | 2.3081 | 2308.14 | 2.3081 | 2308.14 | 0 | 0 | 2024-06-13 22:27:36 | 0.5499 | 4170.2668 | 4170.2668 | 22849.73 | Close | 21.341 |  | 0 | 28.2 | 0 | 0
995 | 2 | 4 |  | CC Chg | 04:23:30 | 08:15:18 | 155.1339 | 3.5451 | 0.6813 | 681.3 | 0.6813 | 681.3 | 0 | 0 | 2.3127 | 2312.72 | 2.3127 | 2312.72 | 0 | 0 | 2024-06-13 22:28:06 | 0.55 | 4170.443 | 4170.443 | 22851.72 | Close | 21.3816 |  | 0 | 28.2 | 0 | 0
996 | 2 | 4 |  | CC Chg | 04:24:00 | 08:15:48 | 155.1339 | 3.5457 | 0.6826 | 682.59 | 0.6826 | 682.59 | 0 | 0 | 2.3173 | 2317.3 | 2.3173 | 2317.3 | 0 | 0 | 2024-06-13 22:28:36 | 0.5501 | 2085.1334 | 2085.1334 | 22855.72 | Close | 21.4222 |  | 0 | 28.3 | 0 | 0
997 | 2 | 4 |  | CC Chg | 04:24:30 | 08:16:18 | 155.1339 | 3.5463 | 0.6839 | 683.88 | 0.6839 | 683.88 | 0 | 0 | 2.3219 | 2321.89 | 2.3219 | 2321.89 | 0 | 0 | 2024-06-13 22:29:06 | 0.5502 | 2085.1334 | 2085.1334 | 22859.72 | Close | 21.4627 |  | 0 | 28.5 | 0 | 0
998 | 2 | 4 |  | CC Chg | 04:25:00 | 08:16:48 | 155.1339 | 3.5466 | 0.6852 | 685.17 | 0.6852 | 685.17 | 0 | 0 | 2.3265 | 2326.47 | 2.3265 | 2326.47 | 0 | 0 | 2024-06-13 22:29:36 | 0.5502 | 4169.995 | 4169.995 | 22861.71 | Close | 21.5033 |  | 0 | 28.5 | 0 | 0
999 | 2 | 4 |  | CC Chg | 04:25:30 | 08:17:18 | 155.1339 | 3.5469 | 0.6865 | 686.47 | 0.6865 | 686.47 | 0 | 0 | 2.3311 | 2331.06 | 2.3311 | 2331.06 | 0 | 0 | 2024-06-13 22:30:06 | 0.5503 | 4170.2668 | 4170.2668 | 22863.71 | Close | 21.5439 |  | 0 | 28.5 | 0 | 0
1000 | 2 | 4 |  | CC Chg | 04:26:00 | 08:17:48 | 155.1339 | 3.5479 | 0.6878 | 687.76 | 0.6878 | 687.76 | 0 | 0 | 2.3356 | 2335.64 | 2.3356 | 2335.64 | 0 | 0 | 2024-06-13 22:30:36 | 0.5504 | 1390.0889 | 1390.0889 | 22869.71 | Close | 21.5845 |  | 0 | 28.4 | 0 | 0
1001 | 2 | 4 |  | CC Chg | 04:26:30 | 08:18:18 | 155.1339 | 3.5482 | 0.6891 | 689.05 | 0.6891 | 689.05 | 0 | 0 | 2.3402 | 2340.23 | 2.3402 | 2340.23 | 0 | 0 | 2024-06-13 22:31:06 | 0.5504 | 4170.219 | 4170.219 | 22871.71 | Close | 21.625 |  | 0 | 28.4 | 0 | 0
1002 | 2 | 4 |  | CC Chg | 04:27:00 | 08:18:48 | 155.1339 | 3.5488 | 0.6903 | 690.35 | 0.6903 | 690.35 | 0 | 0 | 2.3448 | 2344.82 | 2.3448 | 2344.82 | 0 | 0 | 2024-06-13 22:31:36 | 0.5505 | 2085.1334 | 2085.1334 | 22875.7 | Close | 21.6656 |  | 0 | 28.4 | 0 | 0
1003 | 2 | 4 |  | CC Chg | 04:27:30 | 08:19:18 | 155.1339 | 3.5491 | 0.6916 | 691.64 | 0.6916 | 691.64 | 0 | 0 | 2.3494 | 2349.41 | 2.3494 | 2349.41 | 0 | 0 | 2024-06-13 22:32:06 | 0.5506 | 4170.2668 | 4170.2668 | 22878.69 | Close | 21.7062 |  | -0.0002 | 28.4 | 0 | 0
1004 | 2 | 4 |  | CC Chg | 04:28:00 | 08:19:48 | 155.1339 | 3.5494 | 0.6929 | 692.93 | 0.6929 | 692.93 | 0 | 0 | 2.354 | 2353.99 | 2.354 | 2353.99 | 0 | 0 | 2024-06-13 22:32:36 | 0.5506 | 4170.443 | 4170.443 | 22879.7 | Close | 21.7467 |  | 0 | 28.4 | 0 | 0
1005 | 2 | 4 |  | CC Chg | 04:28:30 | 08:20:18 | 155.1339 | 3.5497 | 0.6942 | 694.22 | 0.6942 | 694.22 | 0 | 0 | 2.3586 | 2358.58 | 2.3586 | 2358.58 | 0 | 0 | 2024-06-13 22:33:06 | 0.5507 | 4170.2668 | 4170.2668 | 22882.69 | Close | 21.7873 |  | -0.0002 | 28.4 | 0 | 0
1006 | 2 | 4 |  | CC Chg | 04:29:00 | 08:20:48 | 155.1339 | 3.5503 | 0.6955 | 695.52 | 0.6955 | 695.52 | 0 | 0 | 2.3632 | 2363.17 | 2.3632 | 2363.17 | 0 | 0 | 2024-06-13 22:33:36 | 0.5508 | 2085.1334 | 2085.1334 | 22885.69 | Close | 21.8279 |  | 0 | 28.4 | 0 | 0
1007 | 2 | 4 |  | CC Chg | 04:29:30 | 08:21:18 | 155.1339 | 3.5507 | 0.6968 | 696.81 | 0.6968 | 696.81 | 0 | 0 | 2.3678 | 2367.76 | 2.3678 | 2367.76 | 0 | 0 | 2024-06-13 22:34:06 | 0.5508 | 4170.219 | 4170.219 | 22887.69 | Close | 21.8685 |  | 0 | 28.4 | 0 | 0
1008 | 2 | 4 |  | CC Chg | 04:30:00 | 08:21:48 | 155.1339 | 3.5513 | 0.6981 | 698.1 | 0.6981 | 698.1 | 0 | 0 | 2.3724 | 2372.35 | 2.3724 | 2372.35 | 0 | 0 | 2024-06-13 22:34:36 | 0.5509 | 2085.1334 | 2085.1334 | 22891.69 | Close | 21.909 |  | 0 | 28.4 | 0 | 0
1009 | 2 | 4 |  | CC Chg | 04:30:30 | 08:22:18 | 155.1339 | 3.5516 | 0.6994 | 699.4 | 0.6994 | 699.4 | 0 | 0 | 2.3769 | 2376.94 | 2.3769 | 2376.94 | 0 | 0 | 2024-06-13 22:35:06 | 0.551 | 4156.8576 | 4156.8576 | 22893.69 | Close | 21.9496 |  | 0 | 28.4 | 0 | 0
1010 | 2 | 4 |  | CC Chg | 04:31:00 | 08:22:48 | 155.1339 | 3.5522 | 0.7007 | 700.69 | 0.7007 | 700.69 | 0 | 0 | 2.3815 | 2381.54 | 2.3815 | 2381.54 | 0 | 0 | 2024-06-13 22:35:36 | 0.5511 | 2088.478 | 2088.478 | 22897.68 | Close | 21.9902 |  | 0 | 28.4 | 0 | 0
1011 | 2 | 4 |  | CC Chg | 04:31:30 | 08:23:18 | 155.1339 | 3.5525 | 0.702 | 701.98 | 0.702 | 701.98 | 0 | 0 | 2.3861 | 2386.13 | 2.3861 | 2386.13 | 0 | 0 | 2024-06-13 22:36:06 | 0.5511 | 4156.8576 | 4156.8576 | 22899.69 | Close | 22.0308 |  | 0 | 28.4 | 0 | 0
1012 | 2 | 4 |  | CC Chg | 04:32:00 | 08:23:48 | 155.1339 | 3.5528 | 0.7033 | 703.27 | 0.7033 | 703.27 | 0 | 0 | 2.3907 | 2390.72 | 2.3907 | 2390.72 | 0 | 0 | 2024-06-13 22:36:36 | 0.5512 | 4183.7628 | 4183.7628 | 22901.68 | Close | 22.0713 |  | 0 | 28.4 | 0 | 0
1013 | 2 | 4 |  | CC Chg | 04:32:30 | 08:24:18 | 155.1339 | 3.5534 | 0.7046 | 704.57 | 0.7046 | 704.57 | 0 | 0 | 2.3953 | 2395.31 | 2.3953 | 2395.31 | 0 | 0 | 2024-06-13 22:37:06 | 0.5513 | 2081.8637 | 2081.8637 | 22905.68 | Close | 22.1119 |  | 0 | 28.4 | 0 | 0
1014 | 2 | 4 |  | CC Chg | 04:33:00 | 08:24:48 | 155.1339 | 3.5538 | 0.7059 | 705.86 | 0.7059 | 705.86 | 0 | 0 | 2.3999 | 2399.91 | 2.3999 | 2399.91 | 0 | 0 | 2024-06-13 22:37:36 | 0.5513 | 4183.7628 | 4183.7628 | 22907.68 | Close | 22.1525 |  | 0 | 28.4 | 0 | 0
1015 | 2 | 4 |  | CC Chg | 04:33:30 | 08:25:18 | 155.1339 | 3.5541 | 0.7072 | 707.15 | 0.7072 | 707.15 | 0 | 0 | 2.4045 | 2404.5 | 2.4045 | 2404.5 | 0 | 0 | 2024-06-13 22:38:06 | 0.5514 | 4170.2668 | 4170.2668 | 22909.67 | Close | 22.193 |  | 0 | 28.4 | 0 | 0
1016 | 2 | 4 |  | CC Chg | 04:34:00 | 08:25:48 | 155.1339 | 3.5547 | 0.7084 | 708.44 | 0.7084 | 708.44 | 0 | 0 | 2.4091 | 2409.1 | 2.4091 | 2409.1 | 0 | 0 | 2024-06-13 22:38:36 | 0.5515 | 2081.7518 | 2081.7518 | 22913.68 | Close | 22.2336 |  | 0 | 28.4 | 0 | 0
1017 | 2 | 4 |  | CC Chg | 04:34:30 | 08:26:18 | 155.1339 | 3.555 | 0.7097 | 709.74 | 0.7097 | 709.74 | 0 | 0 | 2.4137 | 2413.69 | 2.4137 | 2413.69 | 0 | 0 | 2024-06-13 22:39:06 | 0.5515 | 4183.7628 | 4183.7628 | 22915.67 | Close | 22.2742 |  | 0 | 28.3 | 0 | 0
1018 | 2 | 4 |  | CC Chg | 04:35:00 | 08:26:48 | 155.1339 | 3.5556 | 0.711 | 711.03 | 0.711 | 711.03 | 0 | 0 | 2.4183 | 2418.29 | 2.4183 | 2418.29 | 0 | 0 | 2024-06-13 22:39:36 | 0.5516 | 2081.7757 | 2081.7757 | 22919.67 | Close | 22.3148 |  | 0 | 28.4 | 0 | 0
1019 | 2 | 4 |  | CC Chg | 04:35:30 | 08:27:18 | 155.1339 | 3.5562 | 0.7123 | 712.32 | 0.7123 | 712.32 | 0 | 0 | 2.4229 | 2422.89 | 2.4229 | 2422.89 | 0 | 0 | 2024-06-13 22:40:06 | 0.5517 | 2084.9975 | 2084.9975 | 22923.67 | Close | 22.3553 |  | 0 | 28.3 | 0 | 0
1020 | 2 | 4 |  | CC Chg | 04:36:00 | 08:27:48 | 155.1339 | 3.5565 | 0.7136 | 713.62 | 0.7136 | 713.62 | 0 | 0 | 2.4275 | 2427.48 | 2.4275 | 2427.48 | 0 | 0 | 2024-06-13 22:40:36 | 0.5517 | 4170.2668 | 4170.2668 | 22925.67 | Close | 22.3959 |  | 0 | 28.3 | 0 | 0
1021 | 2 | 4 |  | CC Chg | 04:36:30 | 08:28:18 | 155.1339 | 3.5569 | 0.7149 | 714.91 | 0.7149 | 714.91 | 0 | 0 | 2.4321 | 2432.08 | 2.4321 | 2432.08 | 0 | 0 | 2024-06-13 22:41:06 | 0.5518 | 4183.7628 | 4183.7628 | 22927.66 | Close | 22.4365 |  | 0 | 28.4 | 0 | 0
1022 | 2 | 4 |  | CC Chg | 04:37:00 | 08:28:48 | 155.1339 | 3.5572 | 0.7162 | 716.2 | 0.7162 | 716.2 | 0 | 0 | 2.4367 | 2436.68 | 2.4367 | 2436.68 | 0 | 0 | 2024-06-13 22:41:36 | 0.5518 | 4157.0332 | 4157.0332 | 22929.66 | Close | 22.477 |  | 0 | 28.3 | 0 | 0
1023 | 2 | 4 |  | CC Chg | 04:37:30 | 08:29:18 | 155.1339 | 3.5575 | 0.7175 | 717.49 | 0.7175 | 717.49 | 0 | 0 | 2.4413 | 2441.28 | 2.4413 | 2441.28 | 0 | 0 | 2024-06-13 22:42:06 | 0.5519 | 4170.2668 | 4170.2668 | 22931.66 | Close | 22.5176 |  | 0 | 28.3 | 0 | 0
1024 | 2 | 4 |  | CC Chg | 04:38:00 | 08:29:48 | 155.1339 | 3.5578 | 0.7188 | 718.79 | 0.7188 | 718.79 | 0 | 0 | 2.4459 | 2445.88 | 2.4459 | 2445.88 | 0 | 0 | 2024-06-13 22:42:36 | 0.5519 | 4170.2668 | 4170.2668 | 22933.66 | Close | 22.5582 |  | 0 | 28.3 | 0 | 0
1025 | 2 | 4 |  | CC Chg | 04:38:30 | 08:30:18 | 155.1339 | 3.5584 | 0.7201 | 720.08 | 0.7201 | 720.08 | 0 | 0 | 2.4505 | 2450.48 | 2.4505 | 2450.48 | 0 | 0 | 2024-06-13 22:43:06 | 0.552 | 2085.1095 | 2085.1095 | 22937.66 | Close | 22.5988 |  | 0 | 28.3 | 0 | 0
1026 | 2 | 4 |  | CC Chg | 04:39:00 | 08:30:48 | 155.1339 | 3.5587 | 0.7214 | 721.37 | 0.7214 | 721.37 | 0 | 0 | 2.4551 | 2455.08 | 2.4551 | 2455.08 | 0 | 0 | 2024-06-13 22:43:36 | 0.5521 | 4170.2668 | 4170.2668 | 22940.65 | Close | 22.6393 |  | -0.0002 | 28.3 | 0 | 0
1027 | 2 | 4 |  | CC Chg | 04:39:30 | 08:31:18 | 155.1339 | 3.559 | 0.7227 | 722.67 | 0.7227 | 722.67 | 0 | 0 | 2.4597 | 2459.68 | 2.4597 | 2459.68 | 0 | 0 | 2024-06-13 22:44:06 | 0.5521 | 4170.2668 | 4170.2668 | 22941.65 | Close | 22.6799 |  | 0 | 28.3 | 0 | 0
1028 | 2 | 4 |  | CC Chg | 04:40:00 | 08:31:48 | 155.1339 | 3.5593 | 0.724 | 723.96 | 0.724 | 723.96 | 0 | 0 | 2.4643 | 2464.28 | 2.4643 | 2464.28 | 0 | 0 | 2024-06-13 22:44:36 | 0.5522 | 4170.219 | 4170.219 | 22943.65 | Close | 22.7205 |  | 0 | 28.3 | 0 | 0
1029 | 2 | 4 |  | CC Chg | 04:40:30 | 08:32:18 | 155.1339 | 3.56 | 0.7253 | 725.25 | 0.7253 | 725.25 | 0 | 0 | 2.4689 | 2468.88 | 2.4689 | 2468.88 | 0 | 0 | 2024-06-13 22:45:06 | 0.5523 | 2085.1334 | 2085.1334 | 22947.65 | Close | 22.7611 |  | 0 | 28.3 | 0 | 0
1030 | 2 | 4 |  | CC Chg | 04:41:00 | 08:32:48 | 155.1339 | 3.5603 | 0.7265 | 726.54 | 0.7265 | 726.54 | 0 | 0 | 2.4735 | 2473.49 | 2.4735 | 2473.49 | 0 | 0 | 2024-06-13 22:45:36 | 0.5523 | 4170.2668 | 4170.2668 | 22949.65 | Close | 22.8016 |  | 0 | 28.3 | 0 | 0
1031 | 2 | 4 |  | CC Chg | 04:41:30 | 08:33:18 | 155.1339 | 3.5606 | 0.7278 | 727.84 | 0.7278 | 727.84 | 0 | 0 | 2.4781 | 2478.09 | 2.4781 | 2478.09 | 0 | 0 | 2024-06-13 22:46:06 | 0.5524 | 4170.443 | 4170.443 | 22952.64 | Close | 22.8422 |  | -0.0002 | 28.3 | 0 | 0
1032 | 2 | 4 |  | CC Chg | 04:42:00 | 08:33:48 | 155.1339 | 3.5609 | 0.7291 | 729.13 | 0.7291 | 729.13 | 0 | 0 | 2.4827 | 2482.69 | 2.4827 | 2482.69 | 0 | 0 | 2024-06-13 22:46:36 | 0.5524 | 4170.2668 | 4170.2668 | 22953.64 | Close | 22.8828 |  | 0 | 28.3 | 0 | 0
1033 | 2 | 4 |  | CC Chg | 04:42:30 | 08:34:18 | 155.1339 | 3.5612 | 0.7304 | 730.42 | 0.7304 | 730.42 | 0 | 0 | 2.4873 | 2487.3 | 2.4873 | 2487.3 | 0 | 0 | 2024-06-13 22:47:06 | 0.5525 | 4170.2668 | 4170.2668 | 22955.64 | Close | 22.9233 |  | 0 | 28.3 | 0 | 0
1034 | 2 | 4 |  | CC Chg | 04:43:00 | 08:34:48 | 155.1339 | 3.5618 | 0.7317 | 731.71 | 0.7317 | 731.71 | 0 | 0 | 2.4919 | 2491.9 | 2.4919 | 2491.9 | 0 | 0 | 2024-06-13 22:47:36 | 0.5526 | 2084.9975 | 2084.9975 | 22960.63 | Close | 22.9639 |  | -0.0002 | 28.3 | 0 | 0
1035 | 2 | 4 |  | CC Chg | 04:43:30 | 08:35:18 | 155.1339 | 3.5621 | 0.733 | 733.01 | 0.733 | 733.01 | 0 | 0 | 2.4965 | 2496.5 | 2.4965 | 2496.5 | 0 | 0 | 2024-06-13 22:48:06 | 0.5526 | 4170.2668 | 4170.2668 | 22961.64 | Close | 23.0045 |  | 0 | 28.3 | 0 | 0
1036 | 2 | 4 |  | CC Chg | 04:44:00 | 08:35:48 | 155.1339 | 3.5624 | 0.7343 | 734.3 | 0.7343 | 734.3 | 0 | 0 | 2.5011 | 2501.11 | 2.5011 | 2501.11 | 0 | 0 | 2024-06-13 22:48:36 | 0.5527 | 4170.2668 | 4170.2668 | 22963.63 | Close | 23.0451 |  | 0 | 28.3 | 0 | 0
1037 | 2 | 4 |  | CC Chg | 04:44:30 | 08:36:18 | 155.1339 | 3.5627 | 0.7356 | 735.59 | 0.7356 | 735.59 | 0 | 0 | 2.5057 | 2505.72 | 2.5057 | 2505.72 | 0 | 0 | 2024-06-13 22:49:06 | 0.5527 | 4170.219 | 4170.219 | 22965.63 | Close | 23.0856 |  | 0 | 28.2 | 0 | 0
1038 | 2 | 4 |  | CC Chg | 04:45:00 | 08:36:48 | 155.1339 | 3.5631 | 0.7369 | 736.89 | 0.7369 | 736.89 | 0 | 0 | 2.5103 | 2510.32 | 2.5103 | 2510.32 | 0 | 0 | 2024-06-13 22:49:36 | 0.5528 | 4170.2668 | 4170.2668 | 22967.63 | Close | 23.1262 |  | 0 | 28.3 | 0 | 0
1039 | 2 | 4 |  | CC Chg | 04:45:30 | 08:37:18 | 155.1339 | 3.564 | 0.7382 | 738.18 | 0.7382 | 738.18 | 0 | 0 | 2.5149 | 2514.93 | 2.5149 | 2514.93 | 0 | 0 | 2024-06-13 22:50:06 | 0.5529 | 1390.0889 | 1390.0889 | 22973.62 | Close | 23.1668 |  | 0 | 28.3 | 0 | 0
1040 | 2 | 4 |  | CC Chg | 04:46:00 | 08:37:48 | 155.1339 | 3.5643 | 0.7395 | 739.47 | 0.7395 | 739.47 | 0 | 0 | 2.5195 | 2519.54 | 2.5195 | 2519.54 | 0 | 0 | 2024-06-13 22:50:36 | 0.5529 | 4170.219 | 4170.219 | 22975.62 | Close | 23.2073 |  | 0 | 28.2 | 0 | 0
1041 | 2 | 4 |  | CC Chg | 04:46:30 | 08:38:18 | 155.1339 | 3.5646 | 0.7408 | 740.76 | 0.7408 | 740.76 | 0 | 0 | 2.5241 | 2524.14 | 2.5241 | 2524.14 | 0 | 0 | 2024-06-13 22:51:06 | 0.553 | 4170.2668 | 4170.2668 | 22977.62 | Close | 23.2479 |  | 0 | 28.3 | 0 | 0
1042 | 2 | 4 |  | CC Chg | 04:47:00 | 08:38:48 | 155.1339 | 3.5649 | 0.7421 | 742.06 | 0.7421 | 742.06 | 0 | 0 | 2.5288 | 2528.75 | 2.5288 | 2528.75 | 0 | 0 | 2024-06-13 22:51:36 | 0.553 | 4170.2668 | 4170.2668 | 22979.62 | Close | 23.2885 |  | 0 | 28.2 | 0 | 0
1043 | 2 | 4 |  | CC Chg | 04:47:30 | 08:39:18 | 155.1339 | 3.5652 | 0.7433 | 743.35 | 0.7433 | 743.35 | 0 | 0 | 2.5334 | 2533.36 | 2.5334 | 2533.36 | 0 | 0 | 2024-06-13 22:52:06 | 0.5531 | 4170.219 | 4170.219 | 22981.62 | Close | 23.3291 |  | 0 | 28.2 | 0 | 0
1044 | 2 | 4 |  | CC Chg | 04:48:00 | 08:39:48 | 155.1339 | 3.5658 | 0.7446 | 744.64 | 0.7446 | 744.64 | 0 | 0 | 2.538 | 2537.97 | 2.538 | 2537.97 | 0 | 0 | 2024-06-13 22:52:36 | 0.5532 | 2085.1334 | 2085.1334 | 22985.61 | Close | 23.3696 |  | 0 | 28.2 | 0 | 0
1045 | 2 | 4 |  | CC Chg | 04:48:30 | 08:40:18 | 154.7619 | 3.5662 | 0.7459 | 745.93 | 0.7459 | 745.93 | 0 | 0 | 2.5426 | 2542.57 | 2.5426 | 2542.57 | 0 | 0 | 2024-06-13 22:53:06 | 0.5519 | 4160.2666 | 4160.2666 | 23042.87 | Close | 23.4101 |  | 0 | 28.5 | 0 | 0
1046 | 2 | 4 |  | CC Chg | 04:49:00 | 08:40:48 | 155.1339 | 3.5665 | 0.7472 | 747.23 | 0.7472 | 747.23 | 0 | 0 | 2.5472 | 2547.19 | 2.5472 | 2547.19 | 0 | 0 | 2024-06-13 22:53:36 | 0.5533 | 4180.2193 | 4180.2193 | 22989.61 | Close | 23.4508 |  | 0 | 28.4 | 0 | 0
1047 | 2 | 4 |  | CC Chg | 04:49:30 | 08:41:18 | 155.1339 | 3.5668 | 0.7485 | 748.52 | 0.7485 | 748.52 | 0 | 0 | 2.5518 | 2551.8 | 2.5518 | 2551.8 | 0 | 0 | 2024-06-13 22:54:06 | 0.5533 | 4170.2668 | 4170.2668 | 22991.61 | Close | 23.4914 |  | 0 | 28.4 | 0 | 0
1048 | 2 | 4 |  | CC Chg | 04:50:00 | 08:41:48 | 155.1339 | 3.5674 | 0.7498 | 749.81 | 0.7498 | 749.81 | 0 | 0 | 2.5564 | 2556.41 | 2.5564 | 2556.41 | 0 | 0 | 2024-06-13 22:54:36 | 0.5534 | 2085.1334 | 2085.1334 | 22995.61 | Close | 23.5319 |  | 0 | 28.4 | 0 | 0
1049 | 2 | 4 |  | CC Chg | 04:50:30 | 08:42:18 | 155.1339 | 3.5677 | 0.7511 | 751.11 | 0.7511 | 751.11 | 0 | 0 | 2.561 | 2561.03 | 2.561 | 2561.03 | 0 | 0 | 2024-06-13 22:55:06 | 0.5535 | 4170.219 | 4170.219 | 22997.6 | Close | 23.5725 |  | 0 | 28.4 | 0 | 0
1050 | 2 | 4 |  | CC Chg | 04:51:00 | 08:42:48 | 155.1339 | 3.568 | 0.7524 | 752.4 | 0.7524 | 752.4 | 0 | 0 | 2.5656 | 2565.64 | 2.5656 | 2565.64 | 0 | 0 | 2024-06-13 22:55:36 | 0.5535 | 4170.2668 | 4170.2668 | 22999.6 | Close | 23.6131 |  | 0 | 28.4 | 0 | 0
1051 | 2 | 4 |  | CC Chg | 04:51:30 | 08:43:18 | 155.1339 | 3.5683 | 0.7537 | 753.69 | 0.7537 | 753.69 | 0 | 0 | 2.5703 | 2570.25 | 2.5703 | 2570.25 | 0 | 0 | 2024-06-13 22:56:06 | 0.5536 | 4156.8576 | 4156.8576 | 23001.61 | Close | 23.6536 |  | 0 | 28.4 | 0 | 0
1052 | 2 | 4 |  | CC Chg | 04:52:00 | 08:43:48 | 155.1339 | 3.5686 | 0.755 | 754.98 | 0.755 | 754.98 | 0 | 0 | 2.5749 | 2574.86 | 2.5749 | 2574.86 | 0 | 0 | 2024-06-13 22:56:36 | 0.5536 | 4183.4901 | 4183.4901 | 23003.6 | Close | 23.6942 |  | 0 | 28.4 | 0 | 0
1053 | 2 | 4 |  | CC Chg | 04:52:30 | 08:44:18 | 155.1339 | 3.5689 | 0.7563 | 756.28 | 0.7563 | 756.28 | 0 | 0 | 2.5795 | 2579.48 | 2.5795 | 2579.48 | 0 | 0 | 2024-06-13 22:57:06 | 0.5537 | 4170.2668 | 4170.2668 | 23006.59 | Close | 23.7348 |  | -0.0002 | 28.3 | 0 | 0
1054 | 2 | 4 |  | CC Chg | 04:53:00 | 08:44:48 | 155.1339 | 3.5696 | 0.7576 | 757.57 | 0.7576 | 757.57 | 0 | 0 | 2.5841 | 2584.09 | 2.5841 | 2584.09 | 0 | 0 | 2024-06-13 22:57:36 | 0.5538 | 2085.1334 | 2085.1334 | 23009.59 | Close | 23.7754 |  | 0 | 28.3 | 0 | 0
1055 | 2 | 4 |  | CC Chg | 04:53:30 | 08:45:18 | 155.1339 | 3.5699 | 0.7589 | 758.86 | 0.7589 | 758.86 | 0 | 0 | 2.5887 | 2588.71 | 2.5887 | 2588.71 | 0 | 0 | 2024-06-13 22:58:06 | 0.5538 | 4157.0332 | 4157.0332 | 23011.6 | Close | 23.8159 |  | 0 | 28.3 | 0 | 0
1056 | 2 | 4 |  | CC Chg | 04:54:00 | 08:45:48 | 155.1339 | 3.5702 | 0.7602 | 760.16 | 0.7602 | 760.16 | 0 | 0 | 2.5933 | 2593.32 | 2.5933 | 2593.32 | 0 | 0 | 2024-06-13 22:58:36 | 0.5539 | 4170.2668 | 4170.2668 | 23013.6 | Close | 23.8565 |  | 0 | 28.3 | 0 | 0
1057 | 2 | 4 |  | CC Chg | 04:54:30 | 08:46:18 | 155.1339 | 3.5705 | 0.7614 | 761.45 | 0.7614 | 761.45 | 0 | 0 | 2.5979 | 2597.94 | 2.5979 | 2597.94 | 0 | 0 | 2024-06-13 22:59:06 | 0.5539 | 4183.7628 | 4183.7628 | 23015.59 | Close | 23.8971 |  | 0 | 28.3 | 0 | 0
1058 | 2 | 4 |  | CC Chg | 04:55:00 | 08:46:48 | 155.1339 | 3.5711 | 0.7627 | 762.74 | 0.7627 | 762.74 | 0 | 0 | 2.6026 | 2602.55 | 2.6026 | 2602.55 | 0 | 0 | 2024-06-13 22:59:36 | 0.554 | 2081.7518 | 2081.7518 | 23020.58 | Close | 23.9376 |  | -0.0002 | 28.3 | 0 | 0
1059 | 2 | 4 |  | CC Chg | 04:55:30 | 08:47:18 | 155.1339 | 3.5717 | 0.764 | 764.03 | 0.764 | 764.03 | 0 | 0 | 2.6072 | 2607.17 | 2.6072 | 2607.17 | 0 | 0 | 2024-06-13 23:00:06 | 0.5541 | 2085.1334 | 2085.1334 | 23023.59 | Close | 23.9782 |  | 0 | 28.3 | 0 | 0
1060 | 2 | 4 |  | CC Chg | 04:56:00 | 08:47:48 | 155.1339 | 3.572 | 0.7653 | 765.33 | 0.7653 | 765.33 | 0 | 0 | 2.6118 | 2611.79 | 2.6118 | 2611.79 | 0 | 0 | 2024-06-13 23:00:36 | 0.5541 | 4170.2668 | 4170.2668 | 23025.59 | Close | 24.0188 |  | 0 | 28.3 | 0 | 0
1061 | 2 | 4 |  | CC Chg | 04:56:30 | 08:48:18 | 155.1339 | 3.5724 | 0.7666 | 766.62 | 0.7666 | 766.62 | 0 | 0 | 2.6164 | 2616.41 | 2.6164 | 2616.41 | 0 | 0 | 2024-06-13 23:01:06 | 0.5542 | 4169.995 | 4169.995 | 23028.58 | Close | 24.0594 |  | -0.0002 | 28.3 | 0 | 0
1062 | 2 | 4 |  | CC Chg | 04:57:00 | 08:48:48 | 155.1339 | 3.573 | 0.7679 | 767.91 | 0.7679 | 767.91 | 0 | 0 | 2.621 | 2621.03 | 2.621 | 2621.03 | 0 | 0 | 2024-06-13 23:01:36 | 0.5543 | 2085.1334 | 2085.1334 | 23031.58 | Close | 24.0999 |  | 0 | 28.3 | 0 | 0
1063 | 2 | 4 |  | CC Chg | 04:57:30 | 08:49:18 | 155.1339 | 3.5733 | 0.7692 | 769.21 | 0.7692 | 769.21 | 0 | 0 | 2.6256 | 2625.65 | 2.6256 | 2625.65 | 0 | 0 | 2024-06-13 23:02:06 | 0.5543 | 4170.2668 | 4170.2668 | 23033.58 | Close | 24.1405 |  | 0 | 28.3 | 0 | 0
1064 | 2 | 4 |  | CC Chg | 04:58:00 | 08:49:48 | 155.1339 | 3.5736 | 0.7705 | 770.5 | 0.7705 | 770.5 | 0 | 0 | 2.6303 | 2630.26 | 2.6303 | 2630.26 | 0 | 0 | 2024-06-13 23:02:36 | 0.5544 | 4183.7149 | 4183.7149 | 23036.56 | Close | 24.1811 |  | -0.0002 | 28.3 | 0 | 0
1065 | 2 | 4 |  | CC Chg | 04:58:30 | 08:50:18 | 155.1339 | 3.5739 | 0.7718 | 771.79 | 0.7718 | 771.79 | 0 | 0 | 2.6349 | 2634.88 | 2.6349 | 2634.88 | 0 | 0 | 2024-06-13 23:03:06 | 0.5544 | 4156.8576 | 4156.8576 | 23037.58 | Close | 24.2216 |  | 0 | 28.3 | 0 | 0
1066 | 2 | 4 |  | CC Chg | 04:59:00 | 08:50:48 | 155.1339 | 3.5745 | 0.7731 | 773.08 | 0.7731 | 773.08 | 0 | 0 | 2.6395 | 2639.5 | 2.6395 | 2639.5 | 0 | 0 | 2024-06-13 23:03:36 | 0.5545 | 2085.1334 | 2085.1334 | 23041.57 | Close | 24.2622 |  | 0 | 28.3 | 0 | 0
1067 | 2 | 4 |  | CC Chg | 04:59:30 | 08:51:18 | 155.1339 | 3.5748 | 0.7744 | 774.38 | 0.7744 | 774.38 | 0 | 0 | 2.6441 | 2644.13 | 2.6441 | 2644.13 | 0 | 0 | 2024-06-13 23:04:06 | 0.5546 | 4170.219 | 4170.219 | 23043.57 | Close | 24.3028 |  | 0 | 28.3 | 0 | 0
1068 | 2 | 4 |  | CC Chg | 05:00:00 | 08:51:48 | 155.1339 | 3.5751 | 0.7757 | 775.67 | 0.7757 | 775.67 | 0 | 0 | 2.6487 | 2648.75 | 2.6487 | 2648.75 | 0 | 0 | 2024-06-13 23:04:36 | 0.5546 | 4170.2668 | 4170.2668 | 23045.57 | Close | 24.3434 |  | 0 | 28.3 | 0 | 0
1069 | 2 | 4 |  | CC Chg | 05:00:30 | 08:52:18 | 155.1339 | 3.5758 | 0.777 | 776.96 | 0.777 | 776.96 | 0 | 0 | 2.6534 | 2653.37 | 2.6534 | 2653.37 | 0 | 0 | 2024-06-13 23:05:06 | 0.5547 | 2085.1334 | 2085.1334 | 23049.57 | Close | 24.3839 |  | 0 | 28.3 | 0 | 0
1070 | 2 | 4 |  | CC Chg | 05:01:00 | 08:52:48 | 155.1339 | 3.5761 | 0.7783 | 778.25 | 0.7783 | 778.25 | 0 | 0 | 2.658 | 2657.99 | 2.658 | 2657.99 | 0 | 0 | 2024-06-13 23:05:36 | 0.5548 | 4169.995 | 4169.995 | 23051.56 | Close | 24.4245 |  | 0 | 28.3 | 0 | 0
1071 | 2 | 4 |  | CC Chg | 05:01:30 | 08:53:18 | 155.1339 | 3.5764 | 0.7795 | 779.55 | 0.7795 | 779.55 | 0 | 0 | 2.6626 | 2662.62 | 2.6626 | 2662.62 | 0 | 0 | 2024-06-13 23:06:06 | 0.5548 | 4170.2668 | 4170.2668 | 23053.56 | Close | 24.4651 |  | 0 | 28.3 | 0 | 0
1072 | 2 | 4 |  | CC Chg | 05:02:00 | 08:53:48 | 155.1339 | 3.577 | 0.7808 | 780.84 | 0.7808 | 780.84 | 0 | 0 | 2.6672 | 2667.24 | 2.6672 | 2667.24 | 0 | 0 | 2024-06-13 23:06:36 | 0.5549 | 2085.1334 | 2085.1334 | 23057.56 | Close | 24.5057 |  | 0 | 28.3 | 0 | 0
1073 | 2 | 4 |  | CC Chg | 05:02:30 | 08:54:18 | 155.1339 | 3.5773 | 0.7821 | 782.13 | 0.7821 | 782.13 | 0 | 0 | 2.6719 | 2671.86 | 2.6719 | 2671.86 | 0 | 0 | 2024-06-13 23:07:06 | 0.555 | 4169.995 | 4169.995 | 23060.55 | Close | 24.5462 |  | -0.0002 | 28.3 | 0 | 0
1074 | 2 | 4 |  | CC Chg | 05:03:00 | 08:54:48 | 155.1339 | 3.5776 | 0.7834 | 783.43 | 0.7834 | 783.43 | 0 | 0 | 2.6765 | 2676.49 | 2.6765 | 2676.49 | 0 | 0 | 2024-06-13 23:07:36 | 0.555 | 4170.2668 | 4170.2668 | 23061.56 | Close | 24.5868 |  | 0 | 28.3 | 0 | 0
1075 | 2 | 4 |  | CC Chg | 05:03:30 | 08:55:18 | 155.1339 | 3.5779 | 0.7847 | 784.72 | 0.7847 | 784.72 | 0 | 0 | 2.6811 | 2681.11 | 2.6811 | 2681.11 | 0 | 0 | 2024-06-13 23:08:06 | 0.5551 | 4170.2668 | 4170.2668 | 23064.54 | Close | 24.6274 |  | -0.0002 | 28.3 | 0 | 0
1076 | 2 | 4 |  | CC Chg | 05:04:00 | 08:55:48 | 155.1339 | 3.5786 | 0.786 | 786.01 | 0.786 | 786.01 | 0 | 0 | 2.6857 | 2685.74 | 2.6857 | 2685.74 | 0 | 0 | 2024-06-13 23:08:36 | 0.5552 | 2085.1095 | 2085.1095 | 23068.54 | Close | 24.6679 |  | -0.0002 | 28.3 | 0 | 0
1077 | 2 | 4 |  | CC Chg | 05:04:30 | 08:56:18 | 155.1339 | 3.5789 | 0.7873 | 787.3 | 0.7873 | 787.3 | 0 | 0 | 2.6904 | 2690.37 | 2.6904 | 2690.37 | 0 | 0 | 2024-06-13 23:09:06 | 0.5552 | 4170.2668 | 4170.2668 | 23070.54 | Close | 24.7085 |  | -0.0002 | 28.2 | 0 | 0
1078 | 2 | 4 |  | CC Chg | 05:05:00 | 08:56:48 | 155.1339 | 3.5795 | 0.7886 | 788.6 | 0.7886 | 788.6 | 0 | 0 | 2.695 | 2694.99 | 2.695 | 2694.99 | 0 | 0 | 2024-06-13 23:09:36 | 0.5553 | 2085.1334 | 2085.1334 | 23074.54 | Close | 24.7491 |  | -0.0002 | 28.2 | 0 | 0
1079 | 2 | 4 |  | CC Chg | 05:05:30 | 08:57:18 | 155.1339 | 3.5801 | 0.7899 | 789.89 | 0.7899 | 789.89 | 0 | 0 | 2.6996 | 2699.62 | 2.6996 | 2699.62 | 0 | 0 | 2024-06-13 23:10:06 | 0.5554 | 2084.9975 | 2084.9975 | 23077.54 | Close | 24.7897 |  | 0 | 28.2 | 0 | 0
1080 | 2 | 4 |  | CC Chg | 05:06:00 | 08:57:48 | 155.1339 | 3.5804 | 0.7912 | 791.18 | 0.7912 | 791.18 | 0 | 0 | 2.7043 | 2704.25 | 2.7043 | 2704.25 | 0 | 0 | 2024-06-13 23:10:36 | 0.5554 | 4170.2668 | 4170.2668 | 23079.54 | Close | 24.8302 |  | 0 | 28.2 | 0 | 0
1081 | 2 | 4 |  | CC Chg | 05:06:30 | 08:58:18 | 155.1339 | 3.5807 | 0.7925 | 792.48 | 0.7925 | 792.48 | 0 | 0 | 2.7089 | 2708.88 | 2.7089 | 2708.88 | 0 | 0 | 2024-06-13 23:11:06 | 0.5555 | 4170.2668 | 4170.2668 | 23081.54 | Close | 24.8708 |  | 0 | 28.2 | 0 | 0
1082 | 2 | 4 |  | CC Chg | 05:07:00 | 08:58:48 | 155.1339 | 3.5813 | 0.7938 | 793.77 | 0.7938 | 793.77 | 0 | 0 | 2.7135 | 2713.51 | 2.7135 | 2713.51 | 0 | 0 | 2024-06-13 23:11:36 | 0.5556 | 2085.1095 | 2085.1095 | 23085.53 | Close | 24.9114 |  | 0 | 28.2 | 0 | 0
1083 | 2 | 4 |  | CC Chg | 05:07:30 | 08:59:18 | 155.1339 | 3.5817 | 0.7951 | 795.06 | 0.7951 | 795.06 | 0 | 0 | 2.7181 | 2718.14 | 2.7181 | 2718.14 | 0 | 0 | 2024-06-13 23:12:06 | 0.5556 | 4170.2668 | 4170.2668 | 23087.53 | Close | 24.9519 |  | 0 | 28.2 | 0 | 0
1084 | 2 | 4 |  | CC Chg | 05:08:00 | 08:59:48 | 155.1339 | 3.582 | 0.7964 | 796.35 | 0.7964 | 796.35 | 0 | 0 | 2.7228 | 2722.77 | 2.7228 | 2722.77 | 0 | 0 | 2024-06-13 23:12:36 | 0.5557 | 4170.2668 | 4170.2668 | 23089.53 | Close | 24.9925 |  | 0 | 28.2 | 0 | 0
1085 | 2 | 4 |  | CC Chg | 05:08:30 | 09:00:18 | 155.1339 | 3.5826 | 0.7976 | 797.65 | 0.7976 | 797.65 | 0 | 0 | 2.7274 | 2727.4 | 2.7274 | 2727.4 | 0 | 0 | 2024-06-13 23:13:06 | 0.5558 | 2085.1095 | 2085.1095 | 23093.53 | Close | 25.0331 |  | 0 | 28.2 | 0 | 0
1086 | 2 | 4 |  | CC Chg | 05:09:00 | 09:00:48 | 155.1339 | 3.5829 | 0.7989 | 798.94 | 0.7989 | 798.94 | 0 | 0 | 2.732 | 2732.03 | 2.732 | 2732.03 | 0 | 0 | 2024-06-13 23:13:36 | 0.5558 | 4170.2668 | 4170.2668 | 23095.53 | Close | 25.0737 |  | 0 | 28.2 | 0 | 0
1087 | 2 | 4 |  | CC Chg | 05:09:30 | 09:01:18 | 155.1339 | 3.5835 | 0.8002 | 800.23 | 0.8002 | 800.23 | 0 | 0 | 2.7367 | 2736.66 | 2.7367 | 2736.66 | 0 | 0 | 2024-06-13 23:14:06 | 0.5559 | 2081.7757 | 2081.7757 | 23100.52 | Close | 25.1142 |  | -0.0002 | 28.2 | 0 | 0
1088 | 2 | 4 |  | CC Chg | 05:10:00 | 09:01:48 | 155.1339 | 3.5838 | 0.8015 | 801.52 | 0.8015 | 801.52 | 0 | 0 | 2.7413 | 2741.3 | 2.7413 | 2741.3 | 0 | 0 | 2024-06-13 23:14:36 | 0.556 | 4183.2654 | 4183.2654 | 23101.52 | Close | 25.1548 |  | 0 | 28.2 | 0 | 0
1089 | 2 | 4 |  | CC Chg | 05:10:30 | 09:02:18 | 155.1339 | 3.5841 | 0.8028 | 802.82 | 0.8028 | 802.82 | 0 | 0 | 2.7459 | 2745.93 | 2.7459 | 2745.93 | 0 | 0 | 2024-06-13 23:15:06 | 0.556 | 4170.2668 | 4170.2668 | 23103.52 | Close | 25.1954 |  | 0 | 28.2 | 0 | 0
1090 | 2 | 4 |  | CC Chg | 05:11:00 | 09:02:48 | 155.1339 | 3.5844 | 0.8041 | 804.11 | 0.8041 | 804.11 | 0 | 0 | 2.7506 | 2750.56 | 2.7506 | 2750.56 | 0 | 0 | 2024-06-13 23:15:36 | 0.5561 | 4170.2668 | 4170.2668 | 23105.52 | Close | 25.2359 |  | 0 | 28.5 | 0 | 0
1091 | 2 | 4 |  | CC Chg | 05:11:30 | 09:03:18 | 155.1339 | 3.5851 | 0.8054 | 805.4 | 0.8054 | 805.4 | 0 | 0 | 2.7552 | 2755.2 | 2.7552 | 2755.2 | 0 | 0 | 2024-06-13 23:16:06 | 0.5562 | 2081.7518 | 2081.7518 | 23109.52 | Close | 25.2765 |  | 0 | 28.4 | 0 | 0
1092 | 2 | 4 |  | CC Chg | 05:12:00 | 09:03:48 | 155.1339 | 3.5854 | 0.8067 | 806.7 | 0.8067 | 806.7 | 0 | 0 | 2.7598 | 2759.83 | 2.7598 | 2759.83 | 0 | 0 | 2024-06-13 23:16:36 | 0.5562 | 4183.7628 | 4183.7628 | 23111.51 | Close | 25.3171 |  | 0 | 28.4 | 0 | 0
1093 | 2 | 4 |  | CC Chg | 05:12:30 | 09:04:18 | 155.1339 | 3.586 | 0.808 | 807.99 | 0.808 | 807.99 | 0 | 0 | 2.7645 | 2764.47 | 2.7645 | 2764.47 | 0 | 0 | 2024-06-13 23:17:06 | 0.5563 | 2081.7757 | 2081.7757 | 23115.52 | Close | 25.3577 |  | 0 | 28.4 | 0 | 0
1094 | 2 | 4 |  | CC Chg | 05:13:00 | 09:04:48 | 155.1339 | 3.5863 | 0.8093 | 809.28 | 0.8093 | 809.28 | 0 | 0 | 2.7691 | 2769.1 | 2.7691 | 2769.1 | 0 | 0 | 2024-06-13 23:17:36 | 0.5564 | 4183.7149 | 4183.7149 | 23117.51 | Close | 25.3982 |  | 0 | 28.4 | 0 | 0
1095 | 2 | 4 |  | CC Chg | 05:13:30 | 09:05:18 | 155.1339 | 3.5866 | 0.8106 | 810.57 | 0.8106 | 810.57 | 0 | 0 | 2.7737 | 2773.74 | 2.7737 | 2773.74 | 0 | 0 | 2024-06-13 23:18:06 | 0.5564 | 4156.8576 | 4156.8576 | 23120.5 | Close | 25.4388 |  | -0.0002 | 28.4 | 0 | 0
1096 | 2 | 4 |  | CC Chg | 05:14:00 | 09:05:48 | 155.1339 | 3.5875 | 0.8119 | 811.87 | 0.8119 | 811.87 | 0 | 0 | 2.7784 | 2778.38 | 2.7784 | 2778.38 | 0 | 0 | 2024-06-13 23:18:36 | 0.5566 | 1390.0889 | 1390.0889 | 23125.51 | Close | 25.4794 |  | 0 | 28.3 | 0 | 0
1097 | 2 | 4 |  | CC Chg | 05:14:30 | 09:06:18 | 155.1339 | 3.5879 | 0.8132 | 813.16 | 0.8132 | 813.16 | 0 | 0 | 2.783 | 2783.02 | 2.783 | 2783.02 | 0 | 0 | 2024-06-13 23:19:06 | 0.5566 | 4169.995 | 4169.995 | 23127.5 | Close | 25.5199 |  | 0 | 28.3 | 0 | 0
1098 | 2 | 4 |  | CC Chg | 05:15:00 | 09:06:48 | 155.1339 | 3.5882 | 0.8145 | 814.45 | 0.8145 | 814.45 | 0 | 0 | 2.7877 | 2787.65 | 2.7877 | 2787.65 | 0 | 0 | 2024-06-13 23:19:36 | 0.5566 | 4170.2668 | 4170.2668 | 23130.49 | Close | 25.5605 |  | -0.0002 | 28.4 | 0 | 0
1099 | 2 | 4 |  | CC Chg | 05:15:30 | 09:07:18 | 155.1339 | 3.5888 | 0.8157 | 815.74 | 0.8157 | 815.74 | 0 | 0 | 2.7923 | 2792.29 | 2.7923 | 2792.29 | 0 | 0 | 2024-06-13 23:20:06 | 0.5567 | 2085.1334 | 2085.1334 | 23133.5 | Close | 25.6011 |  | 0 | 28.3 | 0 | 0
1100 | 2 | 4 |  | CC Chg | 05:16:00 | 09:07:48 | 155.1339 | 3.5891 | 0.817 | 817.04 | 0.817 | 817.04 | 0 | 0 | 2.7969 | 2796.93 | 2.7969 | 2796.93 | 0 | 0 | 2024-06-13 23:20:36 | 0.5568 | 4169.995 | 4169.995 | 23135.5 | Close | 25.6417 |  | 0 | 28.3 | 0 | 0
1101 | 2 | 4 |  | CC Chg | 05:16:30 | 09:08:18 | 155.1339 | 3.5894 | 0.8183 | 818.33 | 0.8183 | 818.33 | 0 | 0 | 2.8016 | 2801.57 | 2.8016 | 2801.57 | 0 | 0 | 2024-06-13 23:21:06 | 0.5568 | 4170.2668 | 4170.2668 | 23137.5 | Close | 25.6822 |  | 0 | 28.3 | 0 | 0
1102 | 2 | 4 |  | CC Chg | 05:17:00 | 09:08:48 | 155.1339 | 3.59 | 0.8196 | 819.62 | 0.8196 | 819.62 | 0 | 0 | 2.8062 | 2806.21 | 2.8062 | 2806.21 | 0 | 0 | 2024-06-13 23:21:36 | 0.5569 | 2085.1334 | 2085.1334 | 23141.49 | Close | 25.7228 |  | 0 | 28.3 | 0 | 0
1103 | 2 | 4 |  | CC Chg | 05:17:30 | 09:09:18 | 155.1339 | 3.5903 | 0.8209 | 820.92 | 0.8209 | 820.92 | 0 | 0 | 2.8109 | 2810.86 | 2.8109 | 2810.86 | 0 | 0 | 2024-06-13 23:22:06 | 0.557 | 4170.219 | 4170.219 | 23144.48 | Close | 25.7634 |  | -0.0002 | 28.3 | 0 | 0
1104 | 2 | 4 |  | CC Chg | 05:18:00 | 09:09:48 | 155.1339 | 3.5907 | 0.8222 | 822.21 | 0.8222 | 822.21 | 0 | 0 | 2.8155 | 2815.5 | 2.8155 | 2815.5 | 0 | 0 | 2024-06-13 23:22:36 | 0.557 | 4170.2668 | 4170.2668 | 23145.49 | Close | 25.8039 |  | 0 | 28.3 | 0 | 0
1105 | 2 | 4 |  | CC Chg | 05:18:30 | 09:10:18 | 155.1339 | 3.5913 | 0.8235 | 823.5 | 0.8235 | 823.5 | 0 | 0 | 2.8201 | 2820.14 | 2.8201 | 2820.14 | 0 | 0 | 2024-06-13 23:23:06 | 0.5571 | 2085.1334 | 2085.1334 | 23149.49 | Close | 25.8445 |  | 0 | 28.3 | 0 | 0
1106 | 2 | 4 |  | CC Chg | 05:19:00 | 09:10:48 | 155.1339 | 3.5916 | 0.8248 | 824.79 | 0.8248 | 824.79 | 0 | 0 | 2.8248 | 2824.78 | 2.8248 | 2824.78 | 0 | 0 | 2024-06-13 23:23:36 | 0.5572 | 4169.995 | 4169.995 | 23152.48 | Close | 25.8851 |  | -0.0002 | 28.3 | 0 | 0
1107 | 2 | 4 |  | CC Chg | 05:19:30 | 09:11:18 | 155.1339 | 3.5919 | 0.8261 | 826.09 | 0.8261 | 826.09 | 0 | 0 | 2.8294 | 2829.43 | 2.8294 | 2829.43 | 0 | 0 | 2024-06-13 23:24:06 | 0.5572 | 4170.2668 | 4170.2668 | 23153.48 | Close | 25.9257 |  | 0 | 28.3 | 0 | 0
1108 | 2 | 4 |  | CC Chg | 05:20:00 | 09:11:48 | 155.1339 | 3.5925 | 0.8274 | 827.38 | 0.8274 | 827.38 | 0 | 0 | 2.8341 | 2834.07 | 2.8341 | 2834.07 | 0 | 0 | 2024-06-13 23:24:36 | 0.5573 | 2085.1334 | 2085.1334 | 23157.48 | Close | 25.9662 |  | 0 | 28.3 | 0 | 0
1109 | 2 | 4 |  | CC Chg | 05:20:30 | 09:12:18 | 155.1339 | 3.5928 | 0.8287 | 828.67 | 0.8287 | 828.67 | 0 | 0 | 2.8387 | 2838.71 | 2.8387 | 2838.71 | 0 | 0 | 2024-06-13 23:25:06 | 0.5574 | 4169.995 | 4169.995 | 23160.47 | Close | 26.0068 |  | -0.0002 | 28.3 | 0 | 0
1110 | 2 | 4 |  | CC Chg | 05:21:00 | 09:12:48 | 155.1339 | 3.5931 | 0.83 | 829.97 | 0.83 | 829.97 | 0 | 0 | 2.8434 | 2843.36 | 2.8434 | 2843.36 | 0 | 0 | 2024-06-13 23:25:36 | 0.5574 | 4170.2668 | 4170.2668 | 23162.47 | Close | 26.0474 |  | -0.0002 | 28.3 | 0 | 0
1111 | 2 | 4 |  | CC Chg | 05:21:30 | 09:13:18 | 155.1339 | 3.5938 | 0.8313 | 831.26 | 0.8313 | 831.26 | 0 | 0 | 2.848 | 2848 | 2.848 | 2848 | 0 | 0 | 2024-06-13 23:26:06 | 0.5575 | 2085.1334 | 2085.1334 | 23165.47 | Close | 26.0879 |  | 0 | 28.3 | 0 | 0
1112 | 2 | 4 |  | CC Chg | 05:22:00 | 09:13:48 | 155.1339 | 3.5941 | 0.8326 | 832.55 | 0.8326 | 832.55 | 0 | 0 | 2.8526 | 2852.65 | 2.8526 | 2852.65 | 0 | 0 | 2024-06-13 23:26:36 | 0.5576 | 4169.995 | 4169.995 | 23167.47 | Close | 26.1285 |  | 0 | 28.3 | 0 | 0
1113 | 2 | 4 |  | CC Chg | 05:22:30 | 09:14:18 | 155.1339 | 3.5944 | 0.8338 | 833.84 | 0.8338 | 833.84 | 0 | 0 | 2.8573 | 2857.3 | 2.8573 | 2857.3 | 0 | 0 | 2024-06-13 23:27:06 | 0.5576 | 4170.2668 | 4170.2668 | 23169.47 | Close | 26.1691 |  | 0 | 28.3 | 0 | 0
1114 | 2 | 4 |  | CC Chg | 05:23:00 | 09:14:48 | 155.1339 | 3.5947 | 0.8351 | 835.14 | 0.8351 | 835.14 | 0 | 0 | 2.8619 | 2861.94 | 2.8619 | 2861.94 | 0 | 0 | 2024-06-13 23:27:36 | 0.5577 | 4170.2668 | 4170.2668 | 23172.46 | Close | 26.2097 |  | -0.0002 | 28.3 | 0 | 0
1115 | 2 | 4 |  | CC Chg | 05:23:30 | 09:15:18 | 155.1339 | 3.5953 | 0.8364 | 836.43 | 0.8364 | 836.43 | 0 | 0 | 2.8666 | 2866.59 | 2.8666 | 2866.59 | 0 | 0 | 2024-06-13 23:28:06 | 0.5578 | 2084.7735 | 2084.7735 | 23175.46 | Close | 26.2502 |  | 0 | 28.3 | 0 | 0
1116 | 2 | 4 |  | CC Chg | 05:24:00 | 09:15:48 | 155.1339 | 3.5959 | 0.8377 | 837.72 | 0.8377 | 837.72 | 0 | 0 | 2.8712 | 2871.24 | 2.8712 | 2871.24 | 0 | 0 | 2024-06-13 23:28:36 | 0.5578 | 2085.1334 | 2085.1334 | 23179.46 | Close | 26.2908 |  | 0 | 28.3 | 0 | 0
1117 | 2 | 4 |  | CC Chg | 05:24:30 | 09:16:18 | 155.1339 | 3.5959 | 0.839 | 839.01 | 0.839 | 839.01 | 0 | 0 | 2.8759 | 2875.89 | 2.8759 | 2875.89 | 0 | 0 | 2024-06-13 23:29:06 | 0.5578 | 0 | 0 | 23179.46 | Close | 26.3314 |  | 0 | 28.3 | 0 | 0
1118 | 2 | 4 |  | CC Chg | 05:25:00 | 09:16:48 | 155.1339 | 3.5962 | 0.8403 | 840.31 | 0.8403 | 840.31 | 0 | 0 | 2.8805 | 2880.54 | 2.8805 | 2880.54 | 0 | 0 | 2024-06-13 23:29:36 | 0.5579 | 4170.219 | 4170.219 | 23181.46 | Close | 26.3719 |  | 0 | 28.3 | 0 | 0
1119 | 2 | 4 |  | CC Chg | 05:25:30 | 09:17:18 | 155.1339 | 3.5965 | 0.8416 | 841.6 | 0.8416 | 841.6 | 0 | 0 | 2.8852 | 2885.19 | 2.8852 | 2885.19 | 0 | 0 | 2024-06-13 23:30:06 | 0.5579 | 4170.2668 | 4170.2668 | 23183.46 | Close | 26.4125 |  | 0 | 28.3 | 0 | 0
1120 | 2 | 4 |  | CC Chg | 05:26:00 | 09:17:48 | 155.1339 | 3.5972 | 0.8429 | 842.89 | 0.8429 | 842.89 | 0 | 0 | 2.8898 | 2889.84 | 2.8898 | 2889.84 | 0 | 0 | 2024-06-13 23:30:36 | 0.558 | 2085.1334 | 2085.1334 | 23188.44 | Close | 26.4531 |  | -0.0002 | 28.3 | 0 | 0
1121 | 2 | 4 |  | CC Chg | 05:26:30 | 09:18:18 | 155.1339 | 3.5975 | 0.8442 | 844.19 | 0.8442 | 844.19 | 0 | 0 | 2.8945 | 2894.49 | 2.8945 | 2894.49 | 0 | 0 | 2024-06-13 23:31:06 | 0.5581 | 4170.219 | 4170.219 | 23189.45 | Close | 26.4937 |  | 0 | 28.3 | 0 | 0
1122 | 2 | 4 |  | CC Chg | 05:27:00 | 09:18:48 | 155.1339 | 3.5978 | 0.8455 | 845.48 | 0.8455 | 845.48 | 0 | 0 | 2.8991 | 2899.14 | 2.8991 | 2899.14 | 0 | 0 | 2024-06-13 23:31:36 | 0.5581 | 4170.2668 | 4170.2668 | 23191.45 | Close | 26.5342 |  | 0 | 28.3 | 0 | 0
1123 | 2 | 4 |  | CC Chg | 05:27:30 | 09:19:18 | 155.1339 | 3.5981 | 0.8468 | 846.77 | 0.8468 | 846.77 | 0 | 0 | 2.9038 | 2903.79 | 2.9038 | 2903.79 | 0 | 0 | 2024-06-13 23:32:06 | 0.5582 | 4170.2668 | 4170.2668 | 23193.45 | Close | 26.5748 |  | 0 | 28.3 | 0 | 0
1124 | 2 | 4 |  | CC Chg | 05:28:00 | 09:19:48 | 155.1339 | 3.5984 | 0.8481 | 848.06 | 0.8481 | 848.06 | 0 | 0 | 2.9084 | 2908.44 | 2.9084 | 2908.44 | 0 | 0 | 2024-06-13 23:32:36 | 0.5582 | 4169.771 | 4169.771 | 23195.45 | Close | 26.6154 |  | 0 | 28.2 | 0 | 0
1125 | 2 | 4 |  | CC Chg | 05:28:30 | 09:20:18 | 155.1339 | 3.5987 | 0.8494 | 849.36 | 0.8494 | 849.36 | 0 | 0 | 2.9131 | 2913.09 | 2.9131 | 2913.09 | 0 | 0 | 2024-06-13 23:33:06 | 0.5583 | 4170.2668 | 4170.2668 | 23198.44 | Close | 26.6559 |  | -0.0002 | 28.3 | 0 | 0
1126 | 2 | 4 |  | CC Chg | 05:29:00 | 09:20:48 | 155.1339 | 3.599 | 0.8506 | 850.65 | 0.8506 | 850.65 | 0 | 0 | 2.9177 | 2917.74 | 2.9177 | 2917.74 | 0 | 0 | 2024-06-13 23:33:36 | 0.5583 | 4170.2668 | 4170.2668 | 23200.43 | Close | 26.6965 |  | -0.0002 | 28.2 | 0 | 0
1127 | 2 | 4 |  | CC Chg | 05:29:30 | 09:21:18 | 155.1339 | 3.5993 | 0.8519 | 851.94 | 0.8519 | 851.94 | 0 | 0 | 2.9224 | 2922.4 | 2.9224 | 2922.4 | 0 | 0 | 2024-06-13 23:34:06 | 0.5584 | 4169.771 | 4169.771 | 23201.44 | Close | 26.7371 |  | 0 | 28.2 | 0 | 0
1128 | 2 | 4 |  | CC Chg | 05:30:00 | 09:21:48 | 155.1339 | 3.5996 | 0.8532 | 853.23 | 0.8532 | 853.23 | 0 | 0 | 2.9271 | 2927.05 | 2.9271 | 2927.05 | 0 | 0 | 2024-06-13 23:34:36 | 0.5584 | 4170.2668 | 4170.2668 | 23203.44 | Close | 26.7777 |  | 0 | 28.2 | 0 | 0
1129 | 2 | 4 |  | CC Chg | 05:30:30 | 09:22:18 | 155.1339 | 3.6 | 0.8545 | 854.53 | 0.8545 | 854.53 | 0 | 0 | 2.9317 | 2931.7 | 2.9317 | 2931.7 | 0 | 0 | 2024-06-13 23:35:06 | 0.5585 | 4170.2668 | 4170.2668 | 23206.43 | Close | 26.8182 |  | -0.0002 | 28.2 | 0 | 0
1130 | 2 | 4 |  | CC Chg | 05:31:00 | 09:22:48 | 155.1339 | 3.6003 | 0.8558 | 855.82 | 0.8558 | 855.82 | 0 | 0 | 2.9364 | 2936.36 | 2.9364 | 2936.36 | 0 | 0 | 2024-06-13 23:35:36 | 0.5585 | 4156.3634 | 4156.3634 | 23207.44 | Close | 26.8588 |  | 0 | 28.2 | 0 | 0
1131 | 2 | 4 |  | CC Chg | 05:31:30 | 09:23:18 | 155.1339 | 3.6006 | 0.8571 | 857.11 | 0.8571 | 857.11 | 0 | 0 | 2.941 | 2941.01 | 2.941 | 2941.01 | 0 | 0 | 2024-06-13 23:36:06 | 0.5586 | 4183.7628 | 4183.7628 | 23209.43 | Close | 26.8994 |  | 0 | 28.2 | 0 | 0
1132 | 2 | 4 |  | CC Chg | 05:32:00 | 09:23:48 | 155.1339 | 3.6009 | 0.8584 | 858.41 | 0.8584 | 858.41 | 0 | 0 | 2.9457 | 2945.67 | 2.9457 | 2945.67 | 0 | 0 | 2024-06-13 23:36:36 | 0.5586 | 4170.2668 | 4170.2668 | 23211.43 | Close | 26.9399 |  | 0 | 28.2 | 0 | 0
1133 | 2 | 4 |  | CC Chg | 05:32:30 | 09:24:18 | 155.1339 | 3.6009 | 0.8597 | 859.7 | 0.8597 | 859.7 | 0 | 0 | 2.9503 | 2950.32 | 2.9503 | 2950.32 | 0 | 0 | 2024-06-13 23:37:06 | 0.5586 | 0 | 0 | 23212.42 | Close | 26.9805 |  | -0.0002 | 28.2 | 0 | 0
1134 | 2 | 4 |  | CC Chg | 05:33:00 | 09:24:48 | 155.1339 | 3.6015 | 0.861 | 860.99 | 0.861 | 860.99 | 0 | 0 | 2.955 | 2954.98 | 2.955 | 2954.98 | 0 | 0 | 2024-06-13 23:37:36 | 0.5587 | 2085.1334 | 2085.1334 | 23215.43 | Close | 27.0211 |  | 0 | 28.2 | 0 | 0
1135 | 2 | 4 |  | CC Chg | 05:33:30 | 09:25:18 | 155.1339 | 3.6015 | 0.8623 | 862.28 | 0.8623 | 862.28 | 0 | 0 | 2.9596 | 2959.63 | 2.9596 | 2959.63 | 0 | 0 | 2024-06-13 23:38:06 | 0.5587 | 0 | 0 | 23216.42 | Close | 27.0617 |  | -0.0002 | 28.2 | 0 | 0
1136 | 2 | 4 |  | CC Chg | 05:34:00 | 09:25:48 | 155.1339 | 3.6018 | 0.8636 | 863.58 | 0.8636 | 863.58 | 0 | 0 | 2.9643 | 2964.29 | 2.9643 | 2964.29 | 0 | 0 | 2024-06-13 23:38:36 | 0.5588 | 4156.5867 | 4156.5867 | 23218.42 | Close | 27.1022 |  | -0.0002 | 28.1 | 0 | 0
1137 | 2 | 4 |  | CC Chg | 05:34:30 | 09:26:18 | 155.1339 | 3.6021 | 0.8649 | 864.87 | 0.8649 | 864.87 | 0 | 0 | 2.9689 | 2968.95 | 2.9689 | 2968.95 | 0 | 0 | 2024-06-13 23:39:06 | 0.5588 | 4170.2668 | 4170.2668 | 23219.43 | Close | 27.1428 |  | 0 | 28.2 | 0 | 0
1138 | 2 | 4 |  | CC Chg | 05:35:00 | 09:26:48 | 155.1339 | 3.6024 | 0.8662 | 866.16 | 0.8662 | 866.16 | 0 | 0 | 2.9736 | 2973.6 | 2.9736 | 2973.6 | 0 | 0 | 2024-06-13 23:39:36 | 0.5589 | 4183.7628 | 4183.7628 | 23221.42 | Close | 27.1834 |  | 0 | 28.1 | 0 | 0
1139 | 2 | 4 |  | CC Chg | 05:35:30 | 09:27:18 | 155.1339 | 3.6027 | 0.8675 | 867.45 | 0.8675 | 867.45 | 0 | 0 | 2.9783 | 2978.26 | 2.9783 | 2978.26 | 0 | 0 | 2024-06-13 23:40:06 | 0.5589 | 4156.8099 | 4156.8099 | 23223.43 | Close | 27.2239 |  | 0 | 28.1 | 0 | 0
1140 | 2 | 4 |  | CC Chg | 05:36:00 | 09:27:48 | 155.1339 | 3.6034 | 0.8687 | 868.75 | 0.8687 | 868.75 | 0 | 0 | 2.9829 | 2982.92 | 2.9829 | 2982.92 | 0 | 0 | 2024-06-13 23:40:36 | 0.559 | 2085.1334 | 2085.1334 | 23228.42 | Close | 27.2645 |  | -0.0002 | 28.1 | 0 | 0
1141 | 2 | 4 |  | CC Chg | 05:36:30 | 09:28:18 | 155.1339 | 3.6037 | 0.87 | 870.04 | 0.87 | 870.04 | 0 | 0 | 2.9876 | 2987.58 | 2.9876 | 2987.58 | 0 | 0 | 2024-06-13 23:41:06 | 0.5591 | 4170.2668 | 4170.2668 | 23229.42 | Close | 27.3051 |  | 0 | 28.1 | 0 | 0
1142 | 2 | 4 |  | CC Chg | 05:37:00 | 09:28:48 | 155.1339 | 3.604 | 0.8713 | 871.33 | 0.8713 | 871.33 | 0 | 0 | 2.9922 | 2992.24 | 2.9922 | 2992.24 | 0 | 0 | 2024-06-13 23:41:36 | 0.5591 | 4183.4901 | 4183.4901 | 23231.41 | Close | 27.3457 |  | 0 | 28.4 | 0 | 0
1143 | 2 | 4 |  | CC Chg | 05:37:30 | 09:29:18 | 155.1339 | 3.6043 | 0.8726 | 872.63 | 0.8726 | 872.63 | 0 | 0 | 2.9969 | 2996.89 | 2.9969 | 2996.89 | 0 | 0 | 2024-06-13 23:42:06 | 0.5591 | 4156.8576 | 4156.8576 | 23233.42 | Close | 27.3862 |  | 0 | 28.4 | 0 | 0
1144 | 2 | 4 |  | CC Chg | 05:38:00 | 09:29:48 | 155.1339 | 3.6043 | 0.8739 | 873.92 | 0.8739 | 873.92 | 0 | 0 | 3.0016 | 3001.55 | 3.0016 | 3001.55 | 0 | 0 | 2024-06-13 23:42:36 | 0.5591 | 0 | 0 | 23233.42 | Close | 27.4268 |  | 0 | 28.4 | 0 | 0
1145 | 2 | 4 |  | CC Chg | 05:38:30 | 09:30:18 | 155.1339 | 3.6046 | 0.8752 | 875.21 | 0.8752 | 875.21 | 0 | 0 | 3.0062 | 3006.21 | 3.0062 | 3006.21 | 0 | 0 | 2024-06-13 23:43:06 | 0.5592 | 4169.995 | 4169.995 | 23236.41 | Close | 27.4674 |  | -0.0002 | 28.4 | 0 | 0
1146 | 2 | 4 |  | CC Chg | 05:39:00 | 09:30:48 | 155.1339 | 3.6049 | 0.8765 | 876.5 | 0.8765 | 876.5 | 0 | 0 | 3.0109 | 3010.87 | 3.0109 | 3010.87 | 0 | 0 | 2024-06-13 23:43:36 | 0.5592 | 4170.2668 | 4170.2668 | 23237.42 | Close | 27.5079 |  | 0 | 28.3 | 0 | 0
1147 | 2 | 4 |  | CC Chg | 05:39:30 | 09:31:18 | 155.1339 | 3.6052 | 0.8778 | 877.8 | 0.8778 | 877.8 | 0 | 0 | 3.0155 | 3015.53 | 3.0155 | 3015.53 | 0 | 0 | 2024-06-13 23:44:06 | 0.5593 | 4170.2668 | 4170.2668 | 23239.41 | Close | 27.5485 |  | 0 | 28.3 | 0 | 0
1148 | 2 | 4 |  | CC Chg | 05:40:00 | 09:31:48 | 155.1339 | 3.6055 | 0.8791 | 879.09 | 0.8791 | 879.09 | 0 | 0 | 3.0202 | 3020.19 | 3.0202 | 3020.19 | 0 | 0 | 2024-06-13 23:44:36 | 0.5593 | 4170.443 | 4170.443 | 23241.41 | Close | 27.5891 |  | 0 | 28.3 | 0 | 0
1149 | 2 | 4 |  | CC Chg | 05:40:30 | 09:32:18 | 155.1339 | 3.6055 | 0.8804 | 880.38 | 0.8804 | 880.38 | 0 | 0 | 3.0249 | 3024.86 | 3.0249 | 3024.86 | 0 | 0 | 2024-06-13 23:45:06 | 0.5593 | 0 | 0 | 23242.4 | Close | 27.6297 |  | -0.0002 | 28.3 | 0 | 0
1150 | 2 | 4 |  | CC Chg | 05:41:00 | 09:32:48 | 155.1339 | 3.6058 | 0.8817 | 881.68 | 0.8817 | 881.68 | 0 | 0 | 3.0295 | 3029.52 | 3.0295 | 3029.52 | 0 | 0 | 2024-06-13 23:45:36 | 0.5594 | 4170.2668 | 4170.2668 | 23243.41 | Close | 27.6702 |  | 0 | 28.3 | 0 | 0
1151 | 2 | 4 |  | CC Chg | 05:41:30 | 09:33:18 | 155.1339 | 3.6062 | 0.883 | 882.97 | 0.883 | 882.97 | 0 | 0 | 3.0342 | 3034.18 | 3.0342 | 3034.18 | 0 | 0 | 2024-06-13 23:46:06 | 0.5594 | 4169.547 | 4169.547 | 23245.41 | Close | 27.7108 |  | 0 | 28.3 | 0 | 0
1152 | 2 | 4 |  | CC Chg | 05:42:00 | 09:33:48 | 155.1339 | 3.6065 | 0.8843 | 884.26 | 0.8843 | 884.26 | 0 | 0 | 3.0388 | 3038.84 | 3.0388 | 3038.84 | 0 | 0 | 2024-06-13 23:46:36 | 0.5595 | 4170.2668 | 4170.2668 | 23247.41 | Close | 27.7514 |  | 0 | 28.3 | 0 | 0
1153 | 2 | 4 |  | CC Chg | 05:42:30 | 09:34:18 | 155.1339 | 3.6068 | 0.8856 | 885.55 | 0.8856 | 885.55 | 0 | 0 | 3.0435 | 3043.5 | 3.0435 | 3043.5 | 0 | 0 | 2024-06-13 23:47:06 | 0.5595 | 4170.2668 | 4170.2668 | 23249.41 | Close | 27.7919 |  | 0 | 28.3 | 0 | 0
1154 | 2 | 4 |  | CC Chg | 05:43:00 | 09:34:48 | 155.1339 | 3.6068 | 0.8868 | 886.85 | 0.8868 | 886.85 | 0 | 0 | 3.0482 | 3048.17 | 3.0482 | 3048.17 | 0 | 0 | 2024-06-13 23:47:36 | 0.5595 | 0 | 0 | 23249.41 | Close | 27.8325 |  | 0 | 28.3 | 0 | 0
1155 | 2 | 4 |  | CC Chg | 05:43:30 | 09:35:18 | 155.1339 | 3.6071 | 0.8881 | 888.14 | 0.8881 | 888.14 | 0 | 0 | 3.0528 | 3052.83 | 3.0528 | 3052.83 | 0 | 0 | 2024-06-13 23:48:06 | 0.5596 | 4170.2668 | 4170.2668 | 23251.4 | Close | 27.8731 |  | 0 | 28.2 | 0 | 0
1156 | 2 | 4 |  | CC Chg | 05:44:00 | 09:35:48 | 155.1339 | 3.6074 | 0.8894 | 889.43 | 0.8894 | 889.43 | 0 | 0 | 3.0575 | 3057.49 | 3.0575 | 3057.49 | 0 | 0 | 2024-06-13 23:48:36 | 0.5596 | 4170.2668 | 4170.2668 | 23253.4 | Close | 27.9137 |  | 0 | 28.3 | 0 | 0
1157 | 2 | 4 |  | CC Chg | 05:44:30 | 09:36:18 | 155.1339 | 3.6074 | 0.8907 | 890.72 | 0.8907 | 890.72 | 0 | 0 | 3.0622 | 3062.16 | 3.0622 | 3062.16 | 0 | 0 | 2024-06-13 23:49:06 | 0.5596 | 0 | 0 | 23254.39 | Close | 27.9542 |  | -0.0002 | 28.2 | 0 | 0
1158 | 2 | 4 |  | CC Chg | 05:45:00 | 09:36:48 | 155.1339 | 3.608 | 0.892 | 892.02 | 0.892 | 892.02 | 0 | 0 | 3.0668 | 3066.82 | 3.0668 | 3066.82 | 0 | 0 | 2024-06-13 23:49:36 | 0.5597 | 2085.1334 | 2085.1334 | 23258.39 | Close | 27.9948 |  | -0.0002 | 28.2 | 0 | 0
1159 | 2 | 4 |  | CC Chg | 05:45:30 | 09:37:18 | 155.1339 | 3.608 | 0.8933 | 893.31 | 0.8933 | 893.31 | 0 | 0 | 3.0715 | 3071.48 | 3.0715 | 3071.48 | 0 | 0 | 2024-06-13 23:50:06 | 0.5597 | 0 | 0 | 23257.4 | Close | 28.0354 |  | 0 | 28.2 | 0 | 0
1160 | 2 | 4 |  | CC Chg | 05:46:00 | 09:37:48 | 155.1339 | 3.6083 | 0.8946 | 894.6 | 0.8946 | 894.6 | 0 | 0 | 3.0761 | 3076.15 | 3.0761 | 3076.15 | 0 | 0 | 2024-06-13 23:50:36 | 0.5598 | 4169.771 | 4169.771 | 23260.39 | Close | 28.0759 |  | -0.0002 | 28.2 | 0 | 0
1161 | 2 | 4 |  | CC Chg | 05:46:30 | 09:38:18 | 155.1339 | 3.6086 | 0.8959 | 895.9 | 0.8959 | 895.9 | 0 | 0 | 3.0808 | 3080.81 | 3.0808 | 3080.81 | 0 | 0 | 2024-06-13 23:51:06 | 0.5598 | 4170.2668 | 4170.2668 | 23261.4 | Close | 28.1165 |  | 0 | 28.2 | 0 | 0
1162 | 2 | 4 |  | CC Chg | 05:47:00 | 09:38:48 | 155.1339 | 3.6089 | 0.8972 | 897.19 | 0.8972 | 897.19 | 0 | 0 | 3.0855 | 3085.48 | 3.0855 | 3085.48 | 0 | 0 | 2024-06-13 23:51:36 | 0.5599 | 4170.2668 | 4170.2668 | 23264.39 | Close | 28.1571 |  | -0.0002 | 28.2 | 0 | 0
1163 | 2 | 4 |  | CC Chg | 05:47:30 | 09:39:18 | 155.1339 | 3.6089 | 0.8985 | 898.48 | 0.8985 | 898.48 | 0 | 0 | 3.0901 | 3090.14 | 3.0901 | 3090.14 | 0 | 0 | 2024-06-13 23:52:06 | 0.5599 | 0 | 0 | 23264.39 | Close | 28.1977 |  | -0.0002 | 28.2 | 0 | 0
1164 | 2 | 4 |  | CC Chg | 05:48:00 | 09:39:48 | 155.1339 | 3.6093 | 0.8998 | 899.77 | 0.8998 | 899.77 | 0 | 0 | 3.0948 | 3094.81 | 3.0948 | 3094.81 | 0 | 0 | 2024-06-13 23:52:36 | 0.5599 | 4170.2668 | 4170.2668 | 23265.39 | Close | 28.2382 |  | 0 | 28.2 | 0 | 0
1165 | 2 | 4 |  | CC Chg | 05:48:30 | 09:40:18 | 155.1339 | 3.6096 | 0.9011 | 901.07 | 0.9011 | 901.07 | 0 | 0 | 3.0995 | 3099.48 | 3.0995 | 3099.48 | 0 | 0 | 2024-06-13 23:53:06 | 0.56 | 4170.2668 | 4170.2668 | 23267.39 | Close | 28.2788 |  | 0 | 28.2 | 0 | 0
1166 | 2 | 4 |  | CC Chg | 05:49:00 | 09:40:48 | 155.1339 | 3.6099 | 0.9024 | 902.36 | 0.9024 | 902.36 | 0 | 0 | 3.1041 | 3104.14 | 3.1041 | 3104.14 | 0 | 0 | 2024-06-13 23:53:36 | 0.56 | 4169.995 | 4169.995 | 23269.39 | Close | 28.3194 |  | 0 | 28.2 | 0 | 0
1167 | 2 | 4 |  | CC Chg | 05:49:30 | 09:41:18 | 155.1339 | 3.6099 | 0.9037 | 903.65 | 0.9037 | 903.65 | 0 | 0 | 3.1088 | 3108.81 | 3.1088 | 3108.81 | 0 | 0 | 2024-06-13 23:54:06 | 0.56 | 0 | 0 | 23269.39 | Close | 28.3599 |  | 0 | 28.2 | 0 | 0
1168 | 2 | 4 |  | CC Chg | 05:50:00 | 09:41:48 | 155.1339 | 3.6102 | 0.9049 | 904.94 | 0.9049 | 904.94 | 0 | 0 | 3.1135 | 3113.48 | 3.1135 | 3113.48 | 0 | 0 | 2024-06-13 23:54:36 | 0.5601 | 4170.2668 | 4170.2668 | 23271.39 | Close | 28.4005 |  | 0 | 28.2 | 0 | 0
1169 | 2 | 4 |  | CC Chg | 05:50:30 | 09:42:18 | 155.1339 | 3.6105 | 0.9062 | 906.24 | 0.9062 | 906.24 | 0 | 0 | 3.1181 | 3118.14 | 3.1181 | 3118.14 | 0 | 0 | 2024-06-13 23:55:06 | 0.5601 | 4169.771 | 4169.771 | 23273.39 | Close | 28.4411 |  | 0 | 28.2 | 0 | 0
1170 | 2 | 4 |  | CC Chg | 05:51:00 | 09:42:48 | 155.1339 | 3.6111 | 0.9075 | 907.53 | 0.9075 | 907.53 | 0 | 0 | 3.1228 | 3122.81 | 3.1228 | 3122.81 | 0 | 0 | 2024-06-13 23:55:36 | 0.5602 | 2085.1334 | 2085.1334 | 23278.37 | Close | 28.4817 |  | -0.0002 | 28.2 | 0 | 0
1171 | 2 | 4 |  | CC Chg | 05:51:30 | 09:43:18 | 155.1339 | 3.6114 | 0.9088 | 908.82 | 0.9088 | 908.82 | 0 | 0 | 3.1275 | 3127.48 | 3.1275 | 3127.48 | 0 | 0 | 2024-06-13 23:56:06 | 0.5603 | 4170.2668 | 4170.2668 | 23279.38 | Close | 28.5222 |  | 0 | 28.2 | 0 | 0
1172 | 2 | 4 |  | CC Chg | 05:52:00 | 09:43:48 | 155.1339 | 3.6117 | 0.9101 | 910.12 | 0.9101 | 910.12 | 0 | 0 | 3.1321 | 3132.15 | 3.1321 | 3132.15 | 0 | 0 | 2024-06-13 23:56:36 | 0.5603 | 4169.547 | 4169.547 | 23281.38 | Close | 28.5628 |  | 0 | 28.2 | 0 | 0
1173 | 2 | 4 |  | CC Chg | 05:52:30 | 09:44:18 | 155.1339 | 3.6117 | 0.9114 | 911.41 | 0.9114 | 911.41 | 0 | 0 | 3.1368 | 3136.82 | 3.1368 | 3136.82 | 0 | 0 | 2024-06-13 23:57:06 | 0.5603 | 0 | 0 | 23281.38 | Close | 28.6034 |  | 0 | 28.2 | 0 | 0
1174 | 2 | 4 |  | CC Chg | 05:53:00 | 09:44:48 | 155.1339 | 3.612 | 0.9127 | 912.7 | 0.9127 | 912.7 | 0 | 0 | 3.1415 | 3141.49 | 3.1415 | 3141.49 | 0 | 0 | 2024-06-13 23:57:36 | 0.5604 | 4170.2668 | 4170.2668 | 23283.38 | Close | 28.6439 |  | 0 | 28.2 | 0 | 0
1175 | 2 | 4 |  | CC Chg | 05:53:30 | 09:45:18 | 155.1339 | 3.6124 | 0.914 | 913.99 | 0.914 | 913.99 | 0 | 0 | 3.1462 | 3146.16 | 3.1462 | 3146.16 | 0 | 0 | 2024-06-13 23:58:06 | 0.5604 | 4169.995 | 4169.995 | 23285.37 | Close | 28.6845 |  | 0 | 28.2 | 0 | 0
1176 | 2 | 4 |  | CC Chg | 05:54:00 | 09:45:48 | 155.1339 | 3.6127 | 0.9153 | 915.29 | 0.9153 | 915.29 | 0 | 0 | 3.1508 | 3150.83 | 3.1508 | 3150.83 | 0 | 0 | 2024-06-13 23:58:36 | 0.5604 | 4170.2668 | 4170.2668 | 23288.36 | Close | 28.7251 |  | -0.0002 | 28.1 | 0 | 0
1177 | 2 | 4 |  | CC Chg | 05:54:30 | 09:46:18 | 155.1339 | 3.613 | 0.9166 | 916.58 | 0.9166 | 916.58 | 0 | 0 | 3.1555 | 3155.5 | 3.1555 | 3155.5 | 0 | 0 | 2024-06-13 23:59:06 | 0.5605 | 4170.2668 | 4170.2668 | 23289.37 | Close | 28.7657 |  | 0 | 28.2 | 0 | 0
1178 | 2 | 4 |  | CC Chg | 05:55:00 | 09:46:48 | 155.1339 | 3.6133 | 0.9179 | 917.87 | 0.9179 | 917.87 | 0 | 0 | 3.1602 | 3160.17 | 3.1602 | 3160.17 | 0 | 0 | 2024-06-13 23:59:36 | 0.5605 | 4169.547 | 4169.547 | 23291.37 | Close | 28.8062 |  | 0 | 28.1 | 0 | 0
1179 | 2 | 4 |  | CC Chg | 05:55:30 | 09:47:18 | 155.1339 | 3.6133 | 0.9192 | 919.16 | 0.9192 | 919.16 | 0 | 0 | 3.1648 | 3164.84 | 3.1648 | 3164.84 | 0 | 0 | 2024-06-14 00:00:06 | 0.5605 | 0 | 0 | 23292.36 | Close | 28.8468 |  | -0.0002 | 28.1 | 0 | 0
1180 | 2 | 4 |  | CC Chg | 05:56:00 | 09:47:48 | 155.1339 | 3.6136 | 0.9205 | 920.46 | 0.9205 | 920.46 | 0 | 0 | 3.1695 | 3169.51 | 3.1695 | 3169.51 | 0 | 0 | 2024-06-14 00:00:36 | 0.5606 | 4170.2668 | 4170.2668 | 23293.37 | Close | 28.8874 |  | 0 | 28.1 | 0 | 0
1181 | 2 | 4 |  | CC Chg | 05:56:30 | 09:48:18 | 155.1339 | 3.6139 | 0.9218 | 921.75 | 0.9218 | 921.75 | 0 | 0 | 3.1742 | 3174.18 | 3.1742 | 3174.18 | 0 | 0 | 2024-06-14 00:01:06 | 0.5606 | 4156.8576 | 4156.8576 | 23296.36 | Close | 28.9279 |  | -0.0002 | 28.1 | 0 | 0
1182 | 2 | 4 |  | CC Chg | 05:57:00 | 09:48:48 | 155.1339 | 3.6139 | 0.923 | 923.04 | 0.923 | 923.04 | 0 | 0 | 3.1789 | 3178.85 | 3.1789 | 3178.85 | 0 | 0 | 2024-06-14 00:01:36 | 0.5606 | 0 | 0 | 23295.37 | Close | 28.9685 |  | 0 | 28.1 | 0 | 0
1183 | 2 | 4 |  | CC Chg | 05:57:30 | 09:49:18 | 155.1339 | 3.6142 | 0.9243 | 924.34 | 0.9243 | 924.34 | 0 | 0 | 3.1835 | 3183.53 | 3.1835 | 3183.53 | 0 | 0 | 2024-06-14 00:02:06 | 0.5607 | 4183.7628 | 4183.7628 | 23297.36 | Close | 29.0091 |  | 0 | 28.1 | 0 | 0
1184 | 2 | 4 |  | CC Chg | 05:58:00 | 09:49:48 | 155.1339 | 3.6145 | 0.9256 | 925.63 | 0.9256 | 925.63 | 0 | 0 | 3.1882 | 3188.2 | 3.1882 | 3188.2 | 0 | 0 | 2024-06-14 00:02:36 | 0.5607 | 4170.2668 | 4170.2668 | 23300.35 | Close | 29.0497 |  | -0.0002 | 28.1 | 0 | 0
1185 | 2 | 4 |  | CC Chg | 05:58:30 | 09:50:18 | 155.1339 | 3.6148 | 0.9269 | 926.92 | 0.9269 | 926.92 | 0 | 0 | 3.1929 | 3192.87 | 3.1929 | 3192.87 | 0 | 0 | 2024-06-14 00:03:06 | 0.5608 | 4156.5867 | 4156.5867 | 23301.37 | Close | 29.0902 |  | 0 | 28.1 | 0 | 0
1186 | 2 | 4 |  | CC Chg | 05:59:00 | 09:50:48 | 155.1339 | 3.6151 | 0.9282 | 928.21 | 0.9282 | 928.21 | 0 | 0 | 3.1975 | 3197.54 | 3.1975 | 3197.54 | 0 | 0 | 2024-06-14 00:03:36 | 0.5608 | 4183.7628 | 4183.7628 | 23304.35 | Close | 29.1308 |  | -0.0002 | 28.1 | 0 | 0
1187 | 2 | 4 |  | CC Chg | 05:59:30 | 09:51:18 | 155.1339 | 3.6151 | 0.9295 | 929.51 | 0.9295 | 929.51 | 0 | 0 | 3.2022 | 3202.22 | 3.2022 | 3202.22 | 0 | 0 | 2024-06-14 00:04:06 | 0.5608 | 0 | 0 | 23303.36 | Close | 29.1714 |  | 0 | 28.1 | 0 | 0
1188 | 2 | 4 |  | CC Chg | 06:00:00 | 09:51:48 | 155.1339 | 3.6155 | 0.9308 | 930.8 | 0.9308 | 930.8 | 0 | 0 | 3.2069 | 3206.89 | 3.2069 | 3206.89 | 0 | 0 | 2024-06-14 00:04:36 | 0.5609 | 4169.547 | 4169.547 | 23305.36 | Close | 29.2119 |  | 0 | 28.1 | 0 | 0
1189 | 2 | 4 |  | CC Chg | 06:00:30 | 09:52:18 | 155.1339 | 3.6158 | 0.9321 | 932.09 | 0.9321 | 932.09 | 0 | 0 | 3.2116 | 3211.57 | 3.2116 | 3211.57 | 0 | 0 | 2024-06-14 00:05:06 | 0.5609 | 4170.2668 | 4170.2668 | 23307.36 | Close | 29.2525 |  | 0 | 28.1 | 0 | 0
1190 | 2 | 4 |  | CC Chg | 06:01:00 | 09:52:48 | 155.1339 | 3.6161 | 0.9334 | 933.39 | 0.9334 | 933.39 | 0 | 0 | 3.2162 | 3216.24 | 3.2162 | 3216.24 | 0 | 0 | 2024-06-14 00:05:36 | 0.561 | 4170.2668 | 4170.2668 | 23310.35 | Close | 29.2931 |  | -0.0002 | 28 | 0 | 0
1191 | 2 | 4 |  | CC Chg | 06:01:30 | 09:53:18 | 155.1339 | 3.6164 | 0.9347 | 934.68 | 0.9347 | 934.68 | 0 | 0 | 3.2209 | 3220.91 | 3.2209 | 3220.91 | 0 | 0 | 2024-06-14 00:06:06 | 0.561 | 4169.995 | 4169.995 | 23311.35 | Close | 29.3336 |  | 0 | 28 | 0 | 0
1192 | 2 | 4 |  | CC Chg | 06:02:00 | 09:53:48 | 155.1339 | 3.6167 | 0.936 | 935.97 | 0.936 | 935.97 | 0 | 0 | 3.2256 | 3225.59 | 3.2256 | 3225.59 | 0 | 0 | 2024-06-14 00:06:36 | 0.5611 | 4170.2668 | 4170.2668 | 23313.35 | Close | 29.3742 |  | 0 | 28 | 0 | 0
1193 | 2 | 4 |  | CC Chg | 06:02:30 | 09:54:18 | 155.1339 | 3.6167 | 0.9373 | 937.26 | 0.9373 | 937.26 | 0 | 0 | 3.2303 | 3230.27 | 3.2303 | 3230.27 | 0 | 0 | 2024-06-14 00:07:06 | 0.5611 | 0 | 0 | 23313.35 | Close | 29.4148 |  | 0 | 28.4 | 0 | 0
1194 | 2 | 4 |  | CC Chg | 06:03:00 | 09:54:48 | 155.1339 | 3.617 | 0.9386 | 938.56 | 0.9386 | 938.56 | 0 | 0 | 3.2349 | 3234.94 | 3.2349 | 3234.94 | 0 | 0 | 2024-06-14 00:07:36 | 0.5611 | 4156.5867 | 4156.5867 | 23315.36 | Close | 29.4554 |  | 0 | 28.4 | 0 | 0
1195 | 2 | 4 |  | CC Chg | 06:03:30 | 09:55:18 | 155.1339 | 3.6173 | 0.9398 | 939.85 | 0.9398 | 939.85 | 0 | 0 | 3.2396 | 3239.62 | 3.2396 | 3239.62 | 0 | 0 | 2024-06-14 00:08:06 | 0.5612 | 4183.7628 | 4183.7628 | 23317.35 | Close | 29.4959 |  | 0 | 28.4 | 0 | 0
1196 | 2 | 4 |  | CC Chg | 06:04:00 | 09:55:48 | 155.1339 | 3.6176 | 0.9411 | 941.14 | 0.9411 | 941.14 | 0 | 0 | 3.2443 | 3244.29 | 3.2443 | 3244.29 | 0 | 0 | 2024-06-14 00:08:36 | 0.5612 | 4170.2668 | 4170.2668 | 23319.35 | Close | 29.5365 |  | 0 | 28.3 | 0 | 0
1197 | 2 | 4 |  | CC Chg | 06:04:30 | 09:56:18 | 155.1339 | 3.6176 | 0.9424 | 942.43 | 0.9424 | 942.43 | 0 | 0 | 3.249 | 3248.97 | 3.249 | 3248.97 | 0 | 0 | 2024-06-14 00:09:06 | 0.5612 | 0 | 0 | 23319.35 | Close | 29.5771 |  | 0 | 28.3 | 0 | 0
1198 | 2 | 4 |  | CC Chg | 06:05:00 | 09:56:48 | 155.1339 | 3.6179 | 0.9437 | 943.73 | 0.9437 | 943.73 | 0 | 0 | 3.2536 | 3253.65 | 3.2536 | 3253.65 | 0 | 0 | 2024-06-14 00:09:36 | 0.5613 | 4156.8576 | 4156.8576 | 23321.35 | Close | 29.6176 |  | 0 | 28.3 | 0 | 0
1199 | 2 | 4 |  | CC Chg | 06:05:30 | 09:57:18 | 155.1339 | 3.6182 | 0.945 | 945.02 | 0.945 | 945.02 | 0 | 0 | 3.2583 | 3258.32 | 3.2583 | 3258.32 | 0 | 0 | 2024-06-14 00:10:06 | 0.5613 | 4183.7628 | 4183.7628 | 23323.34 | Close | 29.6582 |  | 0 | 28.3 | 0 | 0
1200 | 2 | 4 |  | CC Chg | 06:06:00 | 09:57:48 | 155.1339 | 3.6186 | 0.9463 | 946.31 | 0.9463 | 946.31 | 0 | 0 | 3.263 | 3263 | 3.263 | 3263 | 0 | 0 | 2024-06-14 00:10:36 | 0.5614 | 4156.5867 | 4156.5867 | 23326.34 | Close | 29.6988 |  | -0.0002 | 28.3 | 0 | 0
1201 | 2 | 4 |  | CC Chg | 06:06:30 | 09:58:18 | 155.1339 | 3.6186 | 0.9476 | 947.61 | 0.9476 | 947.61 | 0 | 0 | 3.2677 | 3267.68 | 3.2677 | 3267.68 | 0 | 0 | 2024-06-14 00:11:06 | 0.5614 | 0 | 0 | 23325.35 | Close | 29.7394 |  | 0 | 28.2 | 0 | 0
1202 | 2 | 4 |  | CC Chg | 06:07:00 | 09:58:48 | 155.1339 | 3.6192 | 0.9489 | 948.9 | 0.9489 | 948.9 | 0 | 0 | 3.2724 | 3272.36 | 3.2724 | 3272.36 | 0 | 0 | 2024-06-14 00:11:36 | 0.5615 | 2088.502 | 2088.502 | 23329.34 | Close | 29.7799 |  | 0 | 28.2 | 0 | 0
1203 | 2 | 4 |  | CC Chg | 06:07:30 | 09:59:18 | 155.1339 | 3.6195 | 0.9502 | 950.19 | 0.9502 | 950.19 | 0 | 0 | 3.277 | 3277.04 | 3.277 | 3277.04 | 0 | 0 | 2024-06-14 00:12:06 | 0.5615 | 4156.8099 | 4156.8099 | 23331.34 | Close | 29.8205 |  | 0 | 28.2 | 0 | 0
1204 | 2 | 4 |  | CC Chg | 06:08:00 | 09:59:48 | 155.1339 | 3.6198 | 0.9515 | 951.48 | 0.9515 | 951.48 | 0 | 0 | 3.2817 | 3281.72 | 3.2817 | 3281.72 | 0 | 0 | 2024-06-14 00:12:36 | 0.5616 | 4170.2668 | 4170.2668 | 23334.33 | Close | 29.8611 |  | -0.0002 | 28.2 | 0 | 0
1205 | 2 | 4 |  | CC Chg | 06:08:30 | 10:00:18 | 155.1339 | 3.6198 | 0.9528 | 952.78 | 0.9528 | 952.78 | 0 | 0 | 3.2864 | 3286.4 | 3.2864 | 3286.4 | 0 | 0 | 2024-06-14 00:13:06 | 0.5616 | 0 | 0 | 23333.34 | Close | 29.9016 |  | 0 | 28.2 | 0 | 0
1206 | 2 | 4 |  | CC Chg | 06:09:00 | 10:00:48 | 155.1339 | 3.6201 | 0.9541 | 954.07 | 0.9541 | 954.07 | 0 | 0 | 3.2911 | 3291.08 | 3.2911 | 3291.08 | 0 | 0 | 2024-06-14 00:13:36 | 0.5616 | 4169.995 | 4169.995 | 23335.34 | Close | 29.9422 |  | 0 | 28.2 | 0 | 0
1207 | 2 | 4 |  | CC Chg | 06:09:30 | 10:01:18 | 155.1339 | 3.6204 | 0.9554 | 955.36 | 0.9554 | 955.36 | 0 | 0 | 3.2958 | 3295.76 | 3.2958 | 3295.76 | 0 | 0 | 2024-06-14 00:14:06 | 0.5616 | 4170.2668 | 4170.2668 | 23337.34 | Close | 29.9828 |  | 0 | 28.2 | 0 | 0
1208 | 2 | 4 |  | CC Chg | 06:10:00 | 10:01:48 | 155.1339 | 3.6207 | 0.9567 | 956.65 | 0.9567 | 956.65 | 0 | 0 | 3.3004 | 3300.44 | 3.3004 | 3300.44 | 0 | 0 | 2024-06-14 00:14:36 | 0.5617 | 4170.2668 | 4170.2668 | 23339.33 | Close | 30.0234 |  | 0 | 28.2 | 0 | 0
1209 | 2 | 4 |  | CC Chg | 06:10:30 | 10:02:18 | 155.1339 | 3.621 | 0.9579 | 957.95 | 0.9579 | 957.95 | 0 | 0 | 3.3051 | 3305.12 | 3.3051 | 3305.12 | 0 | 0 | 2024-06-14 00:15:06 | 0.5617 | 4170.219 | 4170.219 | 23341.33 | Close | 30.0639 |  | 0 | 28.2 | 0 | 0
1210 | 2 | 4 |  | CC Chg | 06:11:00 | 10:02:48 | 155.1339 | 3.621 | 0.9592 | 959.24 | 0.9592 | 959.24 | 0 | 0 | 3.3098 | 3309.8 | 3.3098 | 3309.8 | 0 | 0 | 2024-06-14 00:15:36 | 0.5617 | 0 | 0 | 23341.33 | Close | 30.1045 |  | 0 | 28.2 | 0 | 0
1211 | 2 | 4 |  | CC Chg | 06:11:30 | 10:03:18 | 155.1339 | 3.6213 | 0.9605 | 960.53 | 0.9605 | 960.53 | 0 | 0 | 3.3145 | 3314.48 | 3.3145 | 3314.48 | 0 | 0 | 2024-06-14 00:16:06 | 0.5618 | 4170.2668 | 4170.2668 | 23343.33 | Close | 30.1451 |  | 0 | 28.2 | 0 | 0
1212 | 2 | 4 |  | CC Chg | 06:12:00 | 10:03:48 | 155.1339 | 3.6217 | 0.9618 | 961.83 | 0.9618 | 961.83 | 0 | 0 | 3.3192 | 3319.16 | 3.3192 | 3319.16 | 0 | 0 | 2024-06-14 00:16:36 | 0.5618 | 4169.771 | 4169.771 | 23345.33 | Close | 30.1856 |  | 0 | 28.2 | 0 | 0
1213 | 2 | 4 |  | CC Chg | 06:12:30 | 10:04:18 | 155.1339 | 3.6217 | 0.9631 | 963.12 | 0.9631 | 963.12 | 0 | 0 | 3.3238 | 3323.84 | 3.3238 | 3323.84 | 0 | 0 | 2024-06-14 00:17:06 | 0.5618 | 0 | 0 | 23346.32 | Close | 30.2262 |  | -0.0002 | 28.2 | 0 | 0
1214 | 2 | 4 |  | CC Chg | 06:13:00 | 10:04:48 | 155.1339 | 3.622 | 0.9644 | 964.41 | 0.9644 | 964.41 | 0 | 0 | 3.3285 | 3328.53 | 3.3285 | 3328.53 | 0 | 0 | 2024-06-14 00:17:36 | 0.5619 | 4170.2668 | 4170.2668 | 23347.33 | Close | 30.2668 |  | 0 | 28.2 | 0 | 0
1215 | 2 | 4 |  | CC Chg | 06:13:30 | 10:05:18 | 155.1339 | 3.6223 | 0.9657 | 965.7 | 0.9657 | 965.7 | 0 | 0 | 3.3332 | 3333.21 | 3.3332 | 3333.21 | 0 | 0 | 2024-06-14 00:18:06 | 0.5619 | 4170.219 | 4170.219 | 23350.32 | Close | 30.3074 |  | -0.0002 | 28.2 | 0 | 0
1216 | 2 | 4 |  | CC Chg | 06:14:00 | 10:05:48 | 155.1339 | 3.6226 | 0.967 | 967 | 0.967 | 967 | 0 | 0 | 3.3379 | 3337.89 | 3.3379 | 3337.89 | 0 | 0 | 2024-06-14 00:18:36 | 0.562 | 4170.2668 | 4170.2668 | 23351.32 | Close | 30.3479 |  | 0 | 28.2 | 0 | 0
1217 | 2 | 4 |  | CC Chg | 06:14:30 | 10:06:18 | 155.1339 | 3.6226 | 0.9683 | 968.29 | 0.9683 | 968.29 | 0 | 0 | 3.3426 | 3342.58 | 3.3426 | 3342.58 | 0 | 0 | 2024-06-14 00:19:06 | 0.562 | 0 | 0 | 23351.32 | Close | 30.3885 |  | 0 | 28.2 | 0 | 0
1218 | 2 | 4 |  | CC Chg | 06:15:00 | 10:06:48 | 155.1339 | 3.6229 | 0.9696 | 969.58 | 0.9696 | 969.58 | 0 | 0 | 3.3473 | 3347.26 | 3.3473 | 3347.26 | 0 | 0 | 2024-06-14 00:19:36 | 0.562 | 4169.771 | 4169.771 | 23354.31 | Close | 30.4291 |  | -0.0002 | 28.2 | 0 | 0
1219 | 2 | 4 |  | CC Chg | 06:15:30 | 10:07:18 | 155.1339 | 3.6232 | 0.9709 | 970.88 | 0.9709 | 970.88 | 0 | 0 | 3.3519 | 3351.94 | 3.3519 | 3351.94 | 0 | 0 | 2024-06-14 00:20:06 | 0.5621 | 4170.2668 | 4170.2668 | 23356.31 | Close | 30.4696 |  | -0.0002 | 28.2 | 0 | 0
1220 | 2 | 4 |  | CC Chg | 06:16:00 | 10:07:48 | 155.1339 | 3.6232 | 0.9722 | 972.17 | 0.9722 | 972.17 | 0 | 0 | 3.3566 | 3356.63 | 3.3566 | 3356.63 | 0 | 0 | 2024-06-14 00:20:36 | 0.5621 | 0 | 0 | 23355.32 | Close | 30.5102 |  | 0 | 28.2 | 0 | 0
1221 | 2 | 4 |  | CC Chg | 06:16:30 | 10:08:18 | 155.1339 | 3.6238 | 0.9735 | 973.46 | 0.9735 | 973.46 | 0 | 0 | 3.3613 | 3361.31 | 3.3613 | 3361.31 | 0 | 0 | 2024-06-14 00:21:06 | 0.5622 | 2084.9975 | 2084.9975 | 23359.32 | Close | 30.5508 |  | 0 | 28.2 | 0 | 0
1222 | 2 | 4 |  | CC Chg | 06:17:00 | 10:08:48 | 155.1339 | 3.6238 | 0.9748 | 974.75 | 0.9748 | 974.75 | 0 | 0 | 3.366 | 3365.99 | 3.366 | 3365.99 | 0 | 0 | 2024-06-14 00:21:36 | 0.5622 | 0 | 0 | 23359.32 | Close | 30.5914 |  | 0 | 28.2 | 0 | 0
1223 | 2 | 4 |  | CC Chg | 06:17:30 | 10:09:18 | 155.1339 | 3.6241 | 0.976 | 976.05 | 0.976 | 976.05 | 0 | 0 | 3.3707 | 3370.68 | 3.3707 | 3370.68 | 0 | 0 | 2024-06-14 00:22:06 | 0.5622 | 4170.2668 | 4170.2668 | 23361.32 | Close | 30.6319 |  | 0 | 28.2 | 0 | 0
1224 | 2 | 4 |  | CC Chg | 06:18:00 | 10:09:48 | 155.1339 | 3.6244 | 0.9773 | 977.34 | 0.9773 | 977.34 | 0 | 0 | 3.3754 | 3375.36 | 3.3754 | 3375.36 | 0 | 0 | 2024-06-14 00:22:36 | 0.5623 | 4170.443 | 4170.443 | 23363.31 | Close | 30.6725 |  | 0 | 28.2 | 0 | 0
1225 | 2 | 4 |  | CC Chg | 06:18:30 | 10:10:18 | 155.1339 | 3.6244 | 0.9786 | 978.63 | 0.9786 | 978.63 | 0 | 0 | 3.3801 | 3380.05 | 3.3801 | 3380.05 | 0 | 0 | 2024-06-14 00:23:06 | 0.5623 | 0 | 0 | 23363.31 | Close | 30.7131 |  | 0 | 28.2 | 0 | 0
1226 | 2 | 4 |  | CC Chg | 06:19:00 | 10:10:48 | 155.1339 | 3.6248 | 0.9799 | 979.92 | 0.9799 | 979.92 | 0 | 0 | 3.3847 | 3384.74 | 3.3847 | 3384.74 | 0 | 0 | 2024-06-14 00:23:36 | 0.5623 | 4170.2668 | 4170.2668 | 23366.3 | Close | 30.7537 |  | -0.0002 | 28.2 | 0 | 0
1227 | 2 | 4 |  | CC Chg | 06:19:30 | 10:11:18 | 155.1339 | 3.6251 | 0.9812 | 981.22 | 0.9812 | 981.22 | 0 | 0 | 3.3894 | 3389.42 | 3.3894 | 3389.42 | 0 | 0 | 2024-06-14 00:24:06 | 0.5624 | 4169.995 | 4169.995 | 23367.31 | Close | 30.7942 |  | 0 | 28.2 | 0 | 0
1228 | 2 | 4 |  | CC Chg | 06:20:00 | 10:11:48 | 155.1339 | 3.6251 | 0.9825 | 982.51 | 0.9825 | 982.51 | 0 | 0 | 3.3941 | 3394.11 | 3.3941 | 3394.11 | 0 | 0 | 2024-06-14 00:24:36 | 0.5624 | 0 | 0 | 23367.31 | Close | 30.8348 |  | 0 | 28.2 | 0 | 0
1229 | 2 | 4 |  | CC Chg | 06:20:30 | 10:12:18 | 155.1339 | 3.6254 | 0.9838 | 983.8 | 0.9838 | 983.8 | 0 | 0 | 3.3988 | 3398.8 | 3.3988 | 3398.8 | 0 | 0 | 2024-06-14 00:25:06 | 0.5624 | 4170.2668 | 4170.2668 | 23369.31 | Close | 30.8754 |  | 0 | 28.2 | 0 | 0
1230 | 2 | 4 |  | CC Chg | 06:21:00 | 10:12:48 | 155.1339 | 3.6257 | 0.9851 | 985.1 | 0.9851 | 985.1 | 0 | 0 | 3.4035 | 3403.48 | 3.4035 | 3403.48 | 0 | 0 | 2024-06-14 00:25:36 | 0.5625 | 4170.219 | 4170.219 | 23371.31 | Close | 30.9159 |  | 0 | 28.2 | 0 | 0
1231 | 2 | 4 |  | CC Chg | 06:21:30 | 10:13:18 | 155.1339 | 3.6257 | 0.9864 | 986.39 | 0.9864 | 986.39 | 0 | 0 | 3.4082 | 3408.17 | 3.4082 | 3408.17 | 0 | 0 | 2024-06-14 00:26:06 | 0.5625 | 0 | 0 | 23371.31 | Close | 30.9565 |  | 0 | 28.1 | 0 | 0
1232 | 2 | 4 |  | CC Chg | 06:22:00 | 10:13:48 | 155.1339 | 3.626 | 0.9877 | 987.68 | 0.9877 | 987.68 | 0 | 0 | 3.4129 | 3412.86 | 3.4129 | 3412.86 | 0 | 0 | 2024-06-14 00:26:36 | 0.5625 | 4170.2668 | 4170.2668 | 23373.31 | Close | 30.9971 |  | 0 | 28.1 | 0 | 0
1233 | 2 | 4 |  | CC Chg | 06:22:30 | 10:14:18 | 155.1339 | 3.6263 | 0.989 | 988.97 | 0.989 | 988.97 | 0 | 0 | 3.4175 | 3417.54 | 3.4175 | 3417.54 | 0 | 0 | 2024-06-14 00:27:06 | 0.5626 | 4169.995 | 4169.995 | 23376.29 | Close | 31.0377 |  | -0.0002 | 28.1 | 0 | 0
1234 | 2 | 4 |  | CC Chg | 06:23:00 | 10:14:48 | 155.1339 | 3.6269 | 0.9903 | 990.27 | 0.9903 | 990.27 | 0 | 0 | 3.4222 | 3422.23 | 3.4222 | 3422.23 | 0 | 0 | 2024-06-14 00:27:36 | 0.5627 | 2085.1334 | 2085.1334 | 23379.3 | Close | 31.0782 |  | 0 | 28.1 | 0 | 0
1235 | 2 | 4 |  | CC Chg | 06:23:30 | 10:15:18 | 155.1339 | 3.6269 | 0.9916 | 991.56 | 0.9916 | 991.56 | 0 | 0 | 3.4269 | 3426.92 | 3.4269 | 3426.92 | 0 | 0 | 2024-06-14 00:28:06 | 0.5627 | 0 | 0 | 23379.3 | Close | 31.1188 |  | 0 | 28.1 | 0 | 0
1236 | 2 | 4 |  | CC Chg | 06:24:00 | 10:15:48 | 155.1339 | 3.6272 | 0.9929 | 992.85 | 0.9929 | 992.85 | 0 | 0 | 3.4316 | 3431.61 | 3.4316 | 3431.61 | 0 | 0 | 2024-06-14 00:28:36 | 0.5627 | 4170.219 | 4170.219 | 23381.3 | Close | 31.1594 |  | 0 | 28.1 | 0 | 0
1237 | 2 | 4 |  | CC Chg | 06:24:30 | 10:16:18 | 155.1339 | 3.6275 | 0.9941 | 994.14 | 0.9941 | 994.14 | 0 | 0 | 3.4363 | 3436.3 | 3.4363 | 3436.3 | 0 | 0 | 2024-06-14 00:29:06 | 0.5628 | 4170.2668 | 4170.2668 | 23383.3 | Close | 31.1999 |  | 0 | 28.1 | 0 | 0
1238 | 2 | 4 |  | CC Chg | 06:25:00 | 10:16:48 | 155.1339 | 3.6275 | 0.9954 | 995.44 | 0.9954 | 995.44 | 0 | 0 | 3.441 | 3440.99 | 3.441 | 3440.99 | 0 | 0 | 2024-06-14 00:29:36 | 0.5628 | 0 | 0 | 23384.29 | Close | 31.2405 |  | -0.0002 | 28.1 | 0 | 0
1239 | 2 | 4 |  | CC Chg | 06:25:30 | 10:17:18 | 155.1339 | 3.6279 | 0.9967 | 996.73 | 0.9967 | 996.73 | 0 | 0 | 3.4457 | 3445.68 | 3.4457 | 3445.68 | 0 | 0 | 2024-06-14 00:30:06 | 0.5628 | 4169.771 | 4169.771 | 23385.29 | Close | 31.2811 |  | 0 | 28.1 | 0 | 0
1240 | 2 | 4 |  | CC Chg | 06:26:00 | 10:17:48 | 155.1339 | 3.6282 | 0.998 | 998.02 | 0.998 | 998.02 | 0 | 0 | 3.4504 | 3450.37 | 3.4504 | 3450.37 | 0 | 0 | 2024-06-14 00:30:36 | 0.5629 | 4170.2668 | 4170.2668 | 23387.29 | Close | 31.3217 |  | 0 | 28.1 | 0 | 0
1241 | 2 | 4 |  | CC Chg | 06:26:30 | 10:18:18 | 155.1339 | 3.6282 | 0.9993 | 999.32 | 0.9993 | 999.32 | 0 | 0 | 3.4551 | 3455.06 | 3.4551 | 3455.06 | 0 | 0 | 2024-06-14 00:31:06 | 0.5629 | 0 | 0 | 23387.29 | Close | 31.3622 |  | 0 | 28.1 | 0 | 0
1242 | 2 | 4 |  | CC Chg | 06:27:00 | 10:18:48 | 155.1339 | 3.6285 | 1.0006 | 1000.61 | 1.0006 | 1000.61 | 0 | 0 | 3.4597 | 3459.75 | 3.4597 | 3459.75 | 0 | 0 | 2024-06-14 00:31:36 | 0.5629 | 4169.771 | 4169.771 | 23389.29 | Close | 31.4028 |  | 0 | 28.1 | 0 | 0
1243 | 2 | 4 |  | CC Chg | 06:27:30 | 10:19:18 | 155.1339 | 3.6288 | 1.0019 | 1001.9 | 1.0019 | 1001.9 | 0 | 0 | 3.4644 | 3464.44 | 3.4644 | 3464.44 | 0 | 0 | 2024-06-14 00:32:06 | 0.5629 | 4170.2668 | 4170.2668 | 23391.29 | Close | 31.4434 |  | 0 | 28.1 | 0 | 0
1244 | 2 | 4 |  | CC Chg | 06:28:00 | 10:19:48 | 155.1339 | 3.6288 | 1.0032 | 1003.19 | 1.0032 | 1003.19 | 0 | 0 | 3.4691 | 3469.13 | 3.4691 | 3469.13 | 0 | 0 | 2024-06-14 00:32:36 | 0.5629 | 0 | 0 | 23392.28 | Close | 31.4839 |  | -0.0002 | 28.1 | 0 | 0
1245 | 2 | 4 |  | CC Chg | 06:28:30 | 10:20:18 | 155.1339 | 3.6291 | 1.0045 | 1004.49 | 1.0045 | 1004.49 | 0 | 0 | 3.4738 | 3473.82 | 3.4738 | 3473.82 | 0 | 0 | 2024-06-14 00:33:06 | 0.563 | 4169.323 | 4169.323 | 23393.29 | Close | 31.5245 |  | 0 | 28.2 | 0 | 0
1246 | 2 | 4 |  | CC Chg | 06:29:00 | 10:20:48 | 155.1339 | 3.6294 | 1.0058 | 1005.78 | 1.0058 | 1005.78 | 0 | 0 | 3.4785 | 3478.51 | 3.4785 | 3478.51 | 0 | 0 | 2024-06-14 00:33:36 | 0.563 | 4170.2668 | 4170.2668 | 23395.29 | Close | 31.5651 |  | 0 | 28.4 | 0 | 0
1247 | 2 | 4 |  | CC Chg | 06:29:30 | 10:21:18 | 155.1339 | 3.6294 | 1.0071 | 1007.07 | 1.0071 | 1007.07 | 0 | 0 | 3.4832 | 3483.21 | 3.4832 | 3483.21 | 0 | 0 | 2024-06-14 00:34:06 | 0.563 | 0 | 0 | 23395.29 | Close | 31.6056 |  | 0 | 28.4 | 0 | 0
1248 | 2 | 4 |  | CC Chg | 06:30:00 | 10:21:48 | 155.1339 | 3.6297 | 1.0084 | 1008.36 | 1.0084 | 1008.36 | 0 | 0 | 3.4879 | 3487.9 | 3.4879 | 3487.9 | 0 | 0 | 2024-06-14 00:34:36 | 0.5631 | 4156.5867 | 4156.5867 | 23397.29 | Close | 31.6462 |  | 0 | 28.3 | 0 | 0
1249 | 2 | 4 |  | CC Chg | 06:30:30 | 10:22:18 | 155.1339 | 3.63 | 1.0097 | 1009.66 | 1.0097 | 1009.66 | 0 | 0 | 3.4926 | 3492.59 | 3.4926 | 3492.59 | 0 | 0 | 2024-06-14 00:35:06 | 0.5631 | 4183.7628 | 4183.7628 | 23399.28 | Close | 31.6868 |  | 0 | 28.3 | 0 | 0
1250 | 2 | 4 |  | CC Chg | 06:31:00 | 10:22:48 | 155.1339 | 3.63 | 1.011 | 1010.95 | 1.011 | 1010.95 | 0 | 0 | 3.4973 | 3497.28 | 3.4973 | 3497.28 | 0 | 0 | 2024-06-14 00:35:36 | 0.5631 | 0 | 0 | 23399.28 | Close | 31.7274 |  | 0 | 28.3 | 0 | 0
1251 | 2 | 4 |  | CC Chg | 06:31:30 | 10:23:18 | 155.1339 | 3.6303 | 1.0122 | 1012.24 | 1.0122 | 1012.24 | 0 | 0 | 3.502 | 3501.98 | 3.502 | 3501.98 | 0 | 0 | 2024-06-14 00:36:06 | 0.5632 | 4169.995 | 4169.995 | 23401.28 | Close | 31.7679 |  | 0 | 28.3 | 0 | 0
1252 | 2 | 4 |  | CC Chg | 06:32:00 | 10:23:48 | 155.1339 | 3.6303 | 1.0135 | 1013.54 | 1.0135 | 1013.54 | 0 | 0 | 3.5067 | 3506.67 | 3.5067 | 3506.67 | 0 | 0 | 2024-06-14 00:36:36 | 0.5632 | 0 | 0 | 23401.28 | Close | 31.8085 |  | 0 | 28.3 | 0 | 0
1253 | 2 | 4 |  | CC Chg | 06:32:30 | 10:24:18 | 155.1339 | 3.6306 | 1.0148 | 1014.83 | 1.0148 | 1014.83 | 0 | 0 | 3.5114 | 3511.36 | 3.5114 | 3511.36 | 0 | 0 | 2024-06-14 00:37:06 | 0.5632 | 4156.8576 | 4156.8576 | 23404.28 | Close | 31.8491 |  | -0.0002 | 28.2 | 0 | 0
1254 | 2 | 4 |  | CC Chg | 06:33:00 | 10:24:48 | 155.1339 | 3.631 | 1.0161 | 1016.12 | 1.0161 | 1016.12 | 0 | 0 | 3.5161 | 3516.06 | 3.5161 | 3516.06 | 0 | 0 | 2024-06-14 00:37:36 | 0.5633 | 4183.7149 | 4183.7149 | 23405.28 | Close | 31.8896 |  | 0 | 28.2 | 0 | 0
1255 | 2 | 4 |  | CC Chg | 06:33:30 | 10:25:18 | 155.1339 | 3.631 | 1.0174 | 1017.41 | 1.0174 | 1017.41 | 0 | 0 | 3.5208 | 3520.75 | 3.5208 | 3520.75 | 0 | 0 | 2024-06-14 00:38:06 | 0.5633 | 0 | 0 | 23405.28 | Close | 31.9302 |  | 0 | 28.2 | 0 | 0
1256 | 2 | 4 |  | CC Chg | 06:34:00 | 10:25:48 | 155.1339 | 3.6313 | 1.0187 | 1018.71 | 1.0187 | 1018.71 | 0 | 0 | 3.5254 | 3525.45 | 3.5254 | 3525.45 | 0 | 0 | 2024-06-14 00:38:36 | 0.5633 | 4170.2668 | 4170.2668 | 23407.28 | Close | 31.9708 |  | 0 | 28.2 | 0 | 0
1257 | 2 | 4 |  | CC Chg | 06:34:30 | 10:26:18 | 155.1339 | 3.6316 | 1.02 | 1020 | 1.02 | 1020 | 0 | 0 | 3.5301 | 3530.14 | 3.5301 | 3530.14 | 0 | 0 | 2024-06-14 00:39:06 | 0.5634 | 4156.8099 | 4156.8099 | 23409.28 | Close | 32.0114 |  | 0 | 28.2 | 0 | 0
1258 | 2 | 4 |  | CC Chg | 06:35:00 | 10:26:48 | 155.1339 | 3.6316 | 1.0213 | 1021.29 | 1.0213 | 1021.29 | 0 | 0 | 3.5348 | 3534.83 | 3.5348 | 3534.83 | 0 | 0 | 2024-06-14 00:39:36 | 0.5634 | 0 | 0 | 23409.28 | Close | 32.0519 |  | 0 | 28.2 | 0 | 0
1259 | 2 | 4 |  | CC Chg | 06:35:30 | 10:27:18 | 155.1339 | 3.6319 | 1.0226 | 1022.59 | 1.0226 | 1022.59 | 0 | 0 | 3.5395 | 3539.53 | 3.5395 | 3539.53 | 0 | 0 | 2024-06-14 00:40:06 | 0.5634 | 4183.7628 | 4183.7628 | 23411.27 | Close | 32.0925 |  | 0 | 28.2 | 0 | 0
1260 | 2 | 4 |  | CC Chg | 06:36:00 | 10:27:48 | 155.1339 | 3.6322 | 1.0239 | 1023.88 | 1.0239 | 1023.88 | 0 | 0 | 3.5442 | 3544.22 | 3.5442 | 3544.22 | 0 | 0 | 2024-06-14 00:40:36 | 0.5635 | 4170.443 | 4170.443 | 23413.27 | Close | 32.1331 |  | 0 | 28.2 | 0 | 0
1261 | 2 | 4 |  | CC Chg | 06:36:30 | 10:28:18 | 155.1339 | 3.6322 | 1.0252 | 1025.17 | 1.0252 | 1025.17 | 0 | 0 | 3.5489 | 3548.92 | 3.5489 | 3548.92 | 0 | 0 | 2024-06-14 00:41:06 | 0.5635 | 0 | 0 | 23413.27 | Close | 32.1737 |  | 0 | 28.2 | 0 | 0
1262 | 2 | 4 |  | CC Chg | 06:37:00 | 10:28:48 | 155.1339 | 3.6325 | 1.0265 | 1026.46 | 1.0265 | 1026.46 | 0 | 0 | 3.5536 | 3553.62 | 3.5536 | 3553.62 | 0 | 0 | 2024-06-14 00:41:36 | 0.5635 | 4156.8576 | 4156.8576 | 23416.27 | Close | 32.2142 |  | -0.0002 | 28.2 | 0 | 0
1263 | 2 | 4 |  | CC Chg | 06:37:30 | 10:29:18 | 155.1339 | 3.6328 | 1.0278 | 1027.76 | 1.0278 | 1027.76 | 0 | 0 | 3.5583 | 3558.31 | 3.5583 | 3558.31 | 0 | 0 | 2024-06-14 00:42:06 | 0.5636 | 4170.219 | 4170.219 | 23417.27 | Close | 32.2548 |  | 0 | 28.2 | 0 | 0
1264 | 2 | 4 |  | CC Chg | 06:38:00 | 10:29:48 | 155.1339 | 3.6328 | 1.029 | 1029.05 | 1.029 | 1029.05 | 0 | 0 | 3.563 | 3563.01 | 3.563 | 3563.01 | 0 | 0 | 2024-06-14 00:42:36 | 0.5636 | 0 | 0 | 23417.27 | Close | 32.2954 |  | 0 | 28.2 | 0 | 0
1265 | 2 | 4 |  | CC Chg | 06:38:30 | 10:30:18 | 155.1339 | 3.6331 | 1.0303 | 1030.34 | 1.0303 | 1030.34 | 0 | 0 | 3.5677 | 3567.71 | 3.5677 | 3567.71 | 0 | 0 | 2024-06-14 00:43:06 | 0.5636 | 4183.7628 | 4183.7628 | 23420.26 | Close | 32.3359 |  | -0.0002 | 28.2 | 0 | 0
1266 | 2 | 4 |  | CC Chg | 06:39:00 | 10:30:48 | 155.1339 | 3.6334 | 1.0316 | 1031.63 | 1.0316 | 1031.63 | 0 | 0 | 3.5724 | 3572.4 | 3.5724 | 3572.4 | 0 | 0 | 2024-06-14 00:43:36 | 0.5637 | 4156.3634 | 4156.3634 | 23421.27 | Close | 32.3765 |  | 0 | 28.2 | 0 | 0
1267 | 2 | 4 |  | CC Chg | 06:39:30 | 10:31:18 | 155.1339 | 3.6334 | 1.0329 | 1032.93 | 1.0329 | 1032.93 | 0 | 0 | 3.5771 | 3577.1 | 3.5771 | 3577.1 | 0 | 0 | 2024-06-14 00:44:06 | 0.5637 | 0 | 0 | 23422.26 | Close | 32.4171 |  | -0.0002 | 28.2 | 0 | 0
1268 | 2 | 4 |  | CC Chg | 06:40:00 | 10:31:48 | 155.1339 | 3.6337 | 1.0342 | 1034.22 | 1.0342 | 1034.22 | 0 | 0 | 3.5818 | 3581.8 | 3.5818 | 3581.8 | 0 | 0 | 2024-06-14 00:44:36 | 0.5637 | 4170.2668 | 4170.2668 | 23424.26 | Close | 32.4577 |  | -0.0002 | 28.2 | 0 | 0
1269 | 2 | 4 |  | CC Chg | 06:40:30 | 10:32:18 | 155.1339 | 3.6337 | 1.0355 | 1035.51 | 1.0355 | 1035.51 | 0 | 0 | 3.5865 | 3586.49 | 3.5865 | 3586.49 | 0 | 0 | 2024-06-14 00:45:06 | 0.5637 | 0 | 0 | 23423.27 | Close | 32.4982 |  | 0 | 28.2 | 0 | 0
1270 | 2 | 4 |  | CC Chg | 06:41:00 | 10:32:48 | 154.7619 | 3.6341 | 1.0368 | 1036.8 | 1.0368 | 1036.8 | 0 | 0 | 3.5912 | 3591.18 | 3.5912 | 3591.18 | 0 | 0 | 2024-06-14 00:45:36 | 0.5624 | 4173.7302 | 4173.7302 | 23482.56 | Close | 32.5387 |  | -0.0002 | 28.2 | 0 | 0
1271 | 2 | 4 |  | CC Chg | 06:41:30 | 10:33:18 | 155.1339 | 3.6341 | 1.0381 | 1038.1 | 1.0381 | 1038.1 | 0 | 0 | 3.5959 | 3595.88 | 3.5959 | 3595.88 | 0 | 0 | 2024-06-14 00:46:06 | 0.5638 | 0 | 0 | 23425.26 | Close | 32.5793 |  | 0 | 28.2 | 0 | 0
1272 | 2 | 4 |  | CC Chg | 06:42:00 | 10:33:48 | 155.1339 | 3.6344 | 1.0394 | 1039.39 | 1.0394 | 1039.39 | 0 | 0 | 3.6006 | 3600.59 | 3.6006 | 3600.59 | 0 | 0 | 2024-06-14 00:46:36 | 0.5638 | 4166.3315 | 4166.3315 | 23428.26 | Close | 32.6199 |  | -0.0002 | 28.2 | 0 | 0
1273 | 2 | 4 |  | CC Chg | 06:42:30 | 10:34:18 | 155.1339 | 3.635 | 1.0407 | 1040.68 | 1.0407 | 1040.68 | 0 | 0 | 3.6053 | 3605.29 | 3.6053 | 3605.29 | 0 | 0 | 2024-06-14 00:47:06 | 0.5639 | 2088.502 | 2088.502 | 23431.26 | Close | 32.6605 |  | 0 | 28.2 | 0 | 0
1274 | 2 | 4 |  | CC Chg | 06:43:00 | 10:34:48 | 155.1339 | 3.635 | 1.042 | 1041.98 | 1.042 | 1041.98 | 0 | 0 | 3.61 | 3609.99 | 3.61 | 3609.99 | 0 | 0 | 2024-06-14 00:47:36 | 0.5639 | 0 | 0 | 23431.26 | Close | 32.7011 |  | 0 | 28.2 | 0 | 0
1275 | 2 | 4 |  | CC Chg | 06:43:30 | 10:35:18 | 155.1339 | 3.6353 | 1.0433 | 1043.27 | 1.0433 | 1043.27 | 0 | 0 | 3.6147 | 3614.68 | 3.6147 | 3614.68 | 0 | 0 | 2024-06-14 00:48:06 | 0.564 | 4156.5867 | 4156.5867 | 23433.26 | Close | 32.7417 |  | 0 | 28.2 | 0 | 0
1276 | 2 | 4 |  | CC Chg | 06:44:00 | 10:35:48 | 155.1339 | 3.6356 | 1.0446 | 1044.56 | 1.0446 | 1044.56 | 0 | 0 | 3.6194 | 3619.38 | 3.6194 | 3619.38 | 0 | 0 | 2024-06-14 00:48:36 | 0.564 | 4170.2668 | 4170.2668 | 23435.26 | Close | 32.7822 |  | 0 | 28.2 | 0 | 0
1277 | 2 | 4 |  | CC Chg | 06:44:30 | 10:36:18 | 155.1339 | 3.6356 | 1.0459 | 1045.86 | 1.0459 | 1045.86 | 0 | 0 | 3.6241 | 3624.08 | 3.6241 | 3624.08 | 0 | 0 | 2024-06-14 00:49:06 | 0.564 | 0 | 0 | 23435.26 | Close | 32.8228 |  | 0 | 28.2 | 0 | 0
1278 | 2 | 4 |  | CC Chg | 06:45:00 | 10:36:48 | 155.1339 | 3.6359 | 1.0471 | 1047.15 | 1.0471 | 1047.15 | 0 | 0 | 3.6288 | 3628.78 | 3.6288 | 3628.78 | 0 | 0 | 2024-06-14 00:49:36 | 0.5641 | 4170.443 | 4170.443 | 23437.26 | Close | 32.8634 |  | 0 | 28.2 | 0 | 0
1279 | 2 | 4 |  | CC Chg | 06:45:30 | 10:37:18 | 155.1339 | 3.6359 | 1.0484 | 1048.44 | 1.0484 | 1048.44 | 0 | 0 | 3.6335 | 3633.49 | 3.6335 | 3633.49 | 0 | 0 | 2024-06-14 00:50:06 | 0.5641 | 0 | 0 | 23437.26 | Close | 32.9039 |  | 0 | 28.2 | 0 | 0
1280 | 2 | 4 |  | CC Chg | 06:46:00 | 10:37:48 | 155.1339 | 3.6362 | 1.0497 | 1049.73 | 1.0497 | 1049.73 | 0 | 0 | 3.6382 | 3638.19 | 3.6382 | 3638.19 | 0 | 0 | 2024-06-14 00:50:36 | 0.5641 | 4170.2668 | 4170.2668 | 23440.25 | Close | 32.9445 |  | -0.0002 | 28.2 | 0 | 0
1281 | 2 | 4 |  | CC Chg | 06:46:30 | 10:38:18 | 155.1339 | 3.6365 | 1.051 | 1051.03 | 1.051 | 1051.03 | 0 | 0 | 3.6429 | 3642.89 | 3.6429 | 3642.89 | 0 | 0 | 2024-06-14 00:51:06 | 0.5641 | 4168.8749 | 4168.8749 | 23441.25 | Close | 32.9851 |  | 0 | 28.2 | 0 | 0
1282 | 2 | 4 |  | CC Chg | 06:47:00 | 10:38:48 | 155.1339 | 3.6365 | 1.0523 | 1052.32 | 1.0523 | 1052.32 | 0 | 0 | 3.6476 | 3647.59 | 3.6476 | 3647.59 | 0 | 0 | 2024-06-14 00:51:36 | 0.5641 | 0 | 0 | 23441.25 | Close | 33.0256 |  | 0 | 28.2 | 0 | 0
1283 | 2 | 4 |  | CC Chg | 06:47:30 | 10:39:18 | 155.1339 | 3.6368 | 1.0536 | 1053.61 | 1.0536 | 1053.61 | 0 | 0 | 3.6523 | 3652.29 | 3.6523 | 3652.29 | 0 | 0 | 2024-06-14 00:52:06 | 0.5642 | 4170.2668 | 4170.2668 | 23443.25 | Close | 33.0662 |  | 0 | 28.1 | 0 | 0
1284 | 2 | 4 |  | CC Chg | 06:48:00 | 10:39:48 | 155.1339 | 3.6368 | 1.0549 | 1054.9 | 1.0549 | 1054.9 | 0 | 0 | 3.657 | 3656.99 | 3.657 | 3656.99 | 0 | 0 | 2024-06-14 00:52:36 | 0.5642 | 0 | 0 | 23443.25 | Close | 33.1068 |  | 0 | 28.1 | 0 | 0
1285 | 2 | 4 |  | CC Chg | 06:48:30 | 10:40:18 | 155.1339 | 3.6372 | 1.0562 | 1056.2 | 1.0562 | 1056.2 | 0 | 0 | 3.6617 | 3661.69 | 3.6617 | 3661.69 | 0 | 0 | 2024-06-14 00:53:06 | 0.5642 | 4170.2668 | 4170.2668 | 23446.24 | Close | 33.1474 |  | -0.0002 | 28.1 | 0 | 0
1286 | 2 | 4 |  | CC Chg | 06:49:00 | 10:40:48 | 155.1339 | 3.6375 | 1.0575 | 1057.49 | 1.0575 | 1057.49 | 0 | 0 | 3.6664 | 3666.39 | 3.6664 | 3666.39 | 0 | 0 | 2024-06-14 00:53:36 | 0.5643 | 4170.2668 | 4170.2668 | 23448.24 | Close | 33.1879 |  | -0.0002 | 28.2 | 0 | 0
1287 | 2 | 4 |  | CC Chg | 06:49:30 | 10:41:18 | 155.1339 | 3.6375 | 1.0588 | 1058.78 | 1.0588 | 1058.78 | 0 | 0 | 3.6711 | 3671.1 | 3.6711 | 3671.1 | 0 | 0 | 2024-06-14 00:54:06 | 0.5643 | 0 | 0 | 23447.25 | Close | 33.2285 |  | 0 | 28.1 | 0 | 0
1288 | 2 | 4 |  | CC Chg | 06:50:00 | 10:41:48 | 155.1339 | 3.6378 | 1.0601 | 1060.08 | 1.0601 | 1060.08 | 0 | 0 | 3.6758 | 3675.8 | 3.6758 | 3675.8 | 0 | 0 | 2024-06-14 00:54:36 | 0.5643 | 4170.2668 | 4170.2668 | 23449.25 | Close | 33.2691 |  | 0 | 28.1 | 0 | 0
1289 | 2 | 4 |  | CC Chg | 06:50:30 | 10:42:18 | 155.1339 | 3.6378 | 1.0614 | 1061.37 | 1.0614 | 1061.37 | 0 | 0 | 3.6805 | 3680.5 | 3.6805 | 3680.5 | 0 | 0 | 2024-06-14 00:55:06 | 0.5643 | 0 | 0 | 23450.24 | Close | 33.3096 |  | -0.0002 | 28.1 | 0 | 0
1290 | 2 | 4 |  | CC Chg | 06:51:00 | 10:42:48 | 155.1339 | 3.6381 | 1.0627 | 1062.66 | 1.0627 | 1062.66 | 0 | 0 | 3.6852 | 3685.2 | 3.6852 | 3685.2 | 0 | 0 | 2024-06-14 00:55:36 | 0.5644 | 4169.547 | 4169.547 | 23451.24 | Close | 33.3502 |  | 0 | 28.1 | 0 | 0
1291 | 2 | 4 |  | CC Chg | 06:51:30 | 10:43:18 | 155.1339 | 3.6384 | 1.064 | 1063.95 | 1.064 | 1063.95 | 0 | 0 | 3.6899 | 3689.91 | 3.6899 | 3689.91 | 0 | 0 | 2024-06-14 00:56:06 | 0.5644 | 4170.2668 | 4170.2668 | 23454.23 | Close | 33.3908 |  | -0.0002 | 28.1 | 0 | 0
1292 | 2 | 4 |  | CC Chg | 06:52:00 | 10:43:48 | 155.1339 | 3.6384 | 1.0652 | 1065.25 | 1.0652 | 1065.25 | 0 | 0 | 3.6946 | 3694.61 | 3.6946 | 3694.61 | 0 | 0 | 2024-06-14 00:56:36 | 0.5644 | 0 | 0 | 23453.24 | Close | 33.4314 |  | 0 | 28.1 | 0 | 0
1293 | 2 | 4 |  | CC Chg | 06:52:30 | 10:44:18 | 155.1339 | 3.6387 | 1.0665 | 1066.54 | 1.0665 | 1066.54 | 0 | 0 | 3.6993 | 3699.31 | 3.6993 | 3699.31 | 0 | 0 | 2024-06-14 00:57:06 | 0.5645 | 4169.771 | 4169.771 | 23455.24 | Close | 33.4719 |  | 0 | 28.1 | 0 | 0
1294 | 2 | 4 |  | CC Chg | 06:53:00 | 10:44:48 | 155.1339 | 3.6387 | 1.0678 | 1067.83 | 1.0678 | 1067.83 | 0 | 0 | 3.704 | 3704.02 | 3.704 | 3704.02 | 0 | 0 | 2024-06-14 00:57:36 | 0.5645 | 0 | 0 | 23455.24 | Close | 33.5125 |  | 0 | 28.1 | 0 | 0
1295 | 2 | 4 |  | CC Chg | 06:53:30 | 10:45:18 | 155.1339 | 3.639 | 1.0691 | 1069.12 | 1.0691 | 1069.12 | 0 | 0 | 3.7087 | 3708.72 | 3.7087 | 3708.72 | 0 | 0 | 2024-06-14 00:58:06 | 0.5645 | 4170.2668 | 4170.2668 | 23457.24 | Close | 33.5531 |  | 0 | 28.1 | 0 | 0
1296 | 2 | 4 |  | CC Chg | 06:54:00 | 10:45:48 | 155.1339 | 3.6393 | 1.0704 | 1070.42 | 1.0704 | 1070.42 | 0 | 0 | 3.7134 | 3713.43 | 3.7134 | 3713.43 | 0 | 0 | 2024-06-14 00:58:36 | 0.5646 | 4169.547 | 4169.547 | 23459.24 | Close | 33.5936 |  | 0 | 28.1 | 0 | 0
1297 | 2 | 4 |  | CC Chg | 06:54:30 | 10:46:18 | 155.1339 | 3.6396 | 1.0717 | 1071.71 | 1.0717 | 1071.71 | 0 | 0 | 3.7181 | 3718.13 | 3.7181 | 3718.13 | 0 | 0 | 2024-06-14 00:59:06 | 0.5646 | 4170.2668 | 4170.2668 | 23461.24 | Close | 33.6342 |  | 0 | 28.4 | 0 | 0
1298 | 2 | 4 |  | CC Chg | 06:55:00 | 10:46:48 | 155.1339 | 3.6396 | 1.073 | 1073 | 1.073 | 1073 | 0 | 0 | 3.7228 | 3722.84 | 3.7228 | 3722.84 | 0 | 0 | 2024-06-14 00:59:36 | 0.5646 | 0 | 0 | 23461.24 | Close | 33.6748 |  | 0 | 28.4 | 0 | 0
1299 | 2 | 4 |  | CC Chg | 06:55:30 | 10:47:18 | 155.1339 | 3.6399 | 1.0743 | 1074.29 | 1.0743 | 1074.29 | 0 | 0 | 3.7275 | 3727.54 | 3.7275 | 3727.54 | 0 | 0 | 2024-06-14 01:00:06 | 0.5647 | 4169.547 | 4169.547 | 23463.23 | Close | 33.7153 |  | 0 | 28.4 | 0 | 0
1300 | 2 | 4 |  | CC Chg | 06:56:00 | 10:47:48 | 155.1339 | 3.6399 | 1.0756 | 1075.59 | 1.0756 | 1075.59 | 0 | 0 | 3.7322 | 3732.25 | 3.7322 | 3732.25 | 0 | 0 | 2024-06-14 01:00:36 | 0.5647 | 0 | 0 | 23463.23 | Close | 33.7559 |  | 0 | 28.3 | 0 | 0
1301 | 2 | 4 |  | CC Chg | 06:56:30 | 10:48:18 | 155.1339 | 3.6403 | 1.0769 | 1076.88 | 1.0769 | 1076.88 | 0 | 0 | 3.737 | 3736.95 | 3.737 | 3736.95 | 0 | 0 | 2024-06-14 01:01:06 | 0.5647 | 4170.2668 | 4170.2668 | 23465.23 | Close | 33.7965 |  | 0 | 28.3 | 0 | 0
1302 | 2 | 4 |  | CC Chg | 06:57:00 | 10:48:48 | 155.1339 | 3.6403 | 1.0782 | 1078.17 | 1.0782 | 1078.17 | 0 | 0 | 3.7417 | 3741.66 | 3.7417 | 3741.66 | 0 | 0 | 2024-06-14 01:01:36 | 0.5647 | 0 | 0 | 23465.23 | Close | 33.8371 |  | 0 | 28.3 | 0 | 0
1303 | 2 | 4 |  | CC Chg | 06:57:30 | 10:49:18 | 155.1339 | 3.6406 | 1.0795 | 1079.47 | 1.0795 | 1079.47 | 0 | 0 | 3.7464 | 3746.36 | 3.7464 | 3746.36 | 0 | 0 | 2024-06-14 01:02:06 | 0.5648 | 4170.2668 | 4170.2668 | 23467.23 | Close | 33.8776 |  | 0 | 28.3 | 0 | 0
1304 | 2 | 4 |  | CC Chg | 06:58:00 | 10:49:48 | 155.1339 | 3.6409 | 1.0808 | 1080.76 | 1.0808 | 1080.76 | 0 | 0 | 3.7511 | 3751.07 | 3.7511 | 3751.07 | 0 | 0 | 2024-06-14 01:02:36 | 0.5648 | 4170.2668 | 4170.2668 | 23469.23 | Close | 33.9182 |  | 0 | 28.3 | 0 | 0
1305 | 2 | 4 |  | CC Chg | 06:58:30 | 10:50:18 | 155.1339 | 3.6409 | 1.0821 | 1082.05 | 1.0821 | 1082.05 | 0 | 0 | 3.7558 | 3755.78 | 3.7558 | 3755.78 | 0 | 0 | 2024-06-14 01:03:06 | 0.5648 | 0 | 0 | 23469.23 | Close | 33.9588 |  | 0 | 28.3 | 0 | 0
1306 | 2 | 4 |  | CC Chg | 06:59:00 | 10:50:48 | 155.1339 | 3.6412 | 1.0833 | 1083.34 | 1.0833 | 1083.34 | 0 | 0 | 3.7605 | 3760.48 | 3.7605 | 3760.48 | 0 | 0 | 2024-06-14 01:03:36 | 0.5649 | 4170.2668 | 4170.2668 | 23471.23 | Close | 33.9993 |  | 0 | 28.3 | 0 | 0
1307 | 2 | 4 |  | CC Chg | 06:59:30 | 10:51:18 | 155.1339 | 3.6415 | 1.0846 | 1084.64 | 1.0846 | 1084.64 | 0 | 0 | 3.7652 | 3765.19 | 3.7652 | 3765.19 | 0 | 0 | 2024-06-14 01:04:06 | 0.5649 | 4170.2668 | 4170.2668 | 23474.22 | Close | 34.0399 |  | -0.0002 | 28.3 | 0 | 0
1308 | 2 | 4 |  | CC Chg | 07:00:00 | 10:51:48 | 155.1339 | 3.6415 | 1.0859 | 1085.93 | 1.0859 | 1085.93 | 0 | 0 | 3.7699 | 3769.9 | 3.7699 | 3769.9 | 0 | 0 | 2024-06-14 01:04:36 | 0.5649 | 0 | 0 | 23473.23 | Close | 34.0805 |  | 0 | 28.3 | 0 | 0
1309 | 2 | 4 |  | CC Chg | 07:00:30 | 10:52:18 | 155.1339 | 3.6415 | 1.0872 | 1087.22 | 1.0872 | 1087.22 | 0 | 0 | 3.7746 | 3774.61 | 3.7746 | 3774.61 | 0 | 0 | 2024-06-14 01:05:06 | 0.5649 | 0 | 0 | 23473.23 | Close | 34.1211 |  | 0 | 28.3 | 0 | 0
1310 | 2 | 4 |  | CC Chg | 07:01:00 | 10:52:48 | 155.1339 | 3.6418 | 1.0885 | 1088.52 | 1.0885 | 1088.52 | 0 | 0 | 3.7793 | 3779.31 | 3.7793 | 3779.31 | 0 | 0 | 2024-06-14 01:05:36 | 0.565 | 4170.2668 | 4170.2668 | 23475.22 | Close | 34.1616 |  | 0 | 28.3 | 0 | 0
1311 | 2 | 4 |  | CC Chg | 07:01:30 | 10:53:18 | 155.1339 | 3.6418 | 1.0898 | 1089.81 | 1.0898 | 1089.81 | 0 | 0 | 3.784 | 3784.02 | 3.784 | 3784.02 | 0 | 0 | 2024-06-14 01:06:06 | 0.565 | 0 | 0 | 23476.21 | Close | 34.2022 |  | -0.0002 | 28.3 | 0 | 0
1312 | 2 | 4 |  | CC Chg | 07:02:00 | 10:53:48 | 155.1339 | 3.6421 | 1.0911 | 1091.1 | 1.0911 | 1091.1 | 0 | 0 | 3.7887 | 3788.73 | 3.7887 | 3788.73 | 0 | 0 | 2024-06-14 01:06:36 | 0.565 | 4170.2668 | 4170.2668 | 23478.21 | Close | 34.2428 |  | -0.0002 | 28.2 | 0 | 0
1313 | 2 | 4 |  | CC Chg | 07:02:30 | 10:54:18 | 155.1339 | 3.6427 | 1.0924 | 1092.39 | 1.0924 | 1092.39 | 0 | 0 | 3.7934 | 3793.44 | 3.7934 | 3793.44 | 0 | 0 | 2024-06-14 01:07:06 | 0.5651 | 2085.1334 | 2085.1334 | 23481.22 | Close | 34.2833 |  | 0 | 28.3 | 0 | 0
1314 | 2 | 4 |  | CC Chg | 07:03:00 | 10:54:48 | 155.1339 | 3.6427 | 1.0937 | 1093.69 | 1.0937 | 1093.69 | 0 | 0 | 3.7981 | 3798.15 | 3.7981 | 3798.15 | 0 | 0 | 2024-06-14 01:07:36 | 0.5651 | 0 | 0 | 23481.22 | Close | 34.3239 |  | 0 | 28.3 | 0 | 0
1315 | 2 | 4 |  | CC Chg | 07:03:30 | 10:55:18 | 155.1339 | 3.643 | 1.095 | 1094.98 | 1.095 | 1094.98 | 0 | 0 | 3.8029 | 3802.86 | 3.8029 | 3802.86 | 0 | 0 | 2024-06-14 01:08:06 | 0.5652 | 4170.2668 | 4170.2668 | 23483.22 | Close | 34.3645 |  | 0 | 28.2 | 0 | 0
1316 | 2 | 4 |  | CC Chg | 07:04:00 | 10:55:48 | 155.1339 | 3.6434 | 1.0963 | 1096.27 | 1.0963 | 1096.27 | 0 | 0 | 3.8076 | 3807.57 | 3.8076 | 3807.57 | 0 | 0 | 2024-06-14 01:08:36 | 0.5652 | 4170.2668 | 4170.2668 | 23485.22 | Close | 34.405 |  | 0 | 28.2 | 0 | 0
1317 | 2 | 4 |  | CC Chg | 07:04:30 | 10:56:18 | 155.1339 | 3.6434 | 1.0976 | 1097.56 | 1.0976 | 1097.56 | 0 | 0 | 3.8123 | 3812.28 | 3.8123 | 3812.28 | 0 | 0 | 2024-06-14 01:09:06 | 0.5652 | 0 | 0 | 23485.22 | Close | 34.4456 |  | 0 | 28.3 | 0 | 0
1318 | 2 | 4 |  | CC Chg | 07:05:00 | 10:56:48 | 155.1339 | 3.6437 | 1.0989 | 1098.86 | 1.0989 | 1098.86 | 0 | 0 | 3.817 | 3816.99 | 3.817 | 3816.99 | 0 | 0 | 2024-06-14 01:09:36 | 0.5653 | 4170.2668 | 4170.2668 | 23488.2 | Close | 34.4862 |  | -0.0002 | 28.3 | 0 | 0
1319 | 2 | 4 |  | CC Chg | 07:05:30 | 10:57:18 | 155.1339 | 3.644 | 1.1001 | 1100.15 | 1.1001 | 1100.15 | 0 | 0 | 3.8217 | 3821.7 | 3.8217 | 3821.7 | 0 | 0 | 2024-06-14 01:10:06 | 0.5653 | 4170.2668 | 4170.2668 | 23489.21 | Close | 34.5268 |  | 0 | 28.3 | 0 | 0
1320 | 2 | 4 |  | CC Chg | 07:06:00 | 10:57:48 | 155.1339 | 3.644 | 1.1014 | 1101.44 | 1.1014 | 1101.44 | 0 | 0 | 3.8264 | 3826.41 | 3.8264 | 3826.41 | 0 | 0 | 2024-06-14 01:10:36 | 0.5653 | 0 | 0 | 23490.2 | Close | 34.5673 |  | -0.0002 | 28.3 | 0 | 0
1321 | 2 | 4 |  | CC Chg | 07:06:30 | 10:58:18 | 155.1339 | 3.6443 | 1.1027 | 1102.74 | 1.1027 | 1102.74 | 0 | 0 | 3.8311 | 3831.12 | 3.8311 | 3831.12 | 0 | 0 | 2024-06-14 01:11:06 | 0.5654 | 4170.2668 | 4170.2668 | 23491.21 | Close | 34.6079 |  | 0 | 28.2 | 0 | 0
1322 | 2 | 4 |  | CC Chg | 07:07:00 | 10:58:48 | 155.1339 | 3.6443 | 1.104 | 1104.03 | 1.104 | 1104.03 | 0 | 0 | 3.8358 | 3835.83 | 3.8358 | 3835.83 | 0 | 0 | 2024-06-14 01:11:36 | 0.5654 | 0 | 0 | 23491.21 | Close | 34.6485 |  | 0 | 28.2 | 0 | 0
1323 | 2 | 4 |  | CC Chg | 07:07:30 | 10:59:18 | 155.1339 | 3.6446 | 1.1053 | 1105.32 | 1.1053 | 1105.32 | 0 | 0 | 3.8405 | 3840.54 | 3.8405 | 3840.54 | 0 | 0 | 2024-06-14 01:12:06 | 0.5654 | 4169.771 | 4169.771 | 23494.2 | Close | 34.689 |  | -0.0002 | 28.2 | 0 | 0
1324 | 2 | 4 |  | CC Chg | 07:08:00 | 10:59:48 | 155.1339 | 3.6449 | 1.1066 | 1106.61 | 1.1066 | 1106.61 | 0 | 0 | 3.8453 | 3845.25 | 3.8453 | 3845.25 | 0 | 0 | 2024-06-14 01:12:36 | 0.5654 | 4170.2668 | 4170.2668 | 23495.21 | Close | 34.7296 |  | 0 | 28.2 | 0 | 0
1325 | 2 | 4 |  | CC Chg | 07:08:30 | 11:00:18 | 155.1339 | 3.6449 | 1.1079 | 1107.91 | 1.1079 | 1107.91 | 0 | 0 | 3.85 | 3849.97 | 3.85 | 3849.97 | 0 | 0 | 2024-06-14 01:13:06 | 0.5654 | 0 | 0 | 23495.21 | Close | 34.7702 |  | 0 | 28.2 | 0 | 0
1326 | 2 | 4 |  | CC Chg | 07:09:00 | 11:00:48 | 155.1339 | 3.6452 | 1.1092 | 1109.2 | 1.1092 | 1109.2 | 0 | 0 | 3.8547 | 3854.68 | 3.8547 | 3854.68 | 0 | 0 | 2024-06-14 01:13:36 | 0.5655 | 4169.547 | 4169.547 | 23497.2 | Close | 34.8108 |  | 0 | 28.2 | 0 | 0
1327 | 2 | 4 |  | CC Chg | 07:09:30 | 11:01:18 | 155.1339 | 3.6452 | 1.1105 | 1110.49 | 1.1105 | 1110.49 | 0 | 0 | 3.8594 | 3859.39 | 3.8594 | 3859.39 | 0 | 0 | 2024-06-14 01:14:06 | 0.5655 | 0 | 0 | 23497.2 | Close | 34.8513 |  | 0 | 28.2 | 0 | 0
1328 | 2 | 4 |  | CC Chg | 07:10:00 | 11:01:48 | 155.1339 | 3.6455 | 1.1118 | 1111.78 | 1.1118 | 1111.78 | 0 | 0 | 3.8641 | 3864.1 | 3.8641 | 3864.1 | 0 | 0 | 2024-06-14 01:14:36 | 0.5655 | 4170.2668 | 4170.2668 | 23499.2 | Close | 34.8919 |  | 0 | 28.2 | 0 | 0
1329 | 2 | 4 |  | CC Chg | 07:10:30 | 11:02:18 | 155.1339 | 3.6458 | 1.1131 | 1113.08 | 1.1131 | 1113.08 | 0 | 0 | 3.8688 | 3868.82 | 3.8688 | 3868.82 | 0 | 0 | 2024-06-14 01:15:06 | 0.5656 | 4169.995 | 4169.995 | 23501.2 | Close | 34.9325 |  | 0 | 28.2 | 0 | 0
1330 | 2 | 4 |  | CC Chg | 07:11:00 | 11:02:48 | 155.1339 | 3.6458 | 1.1144 | 1114.37 | 1.1144 | 1114.37 | 0 | 0 | 3.8735 | 3873.53 | 3.8735 | 3873.53 | 0 | 0 | 2024-06-14 01:15:36 | 0.5656 | 0 | 0 | 23501.2 | Close | 34.973 |  | 0 | 28.2 | 0 | 0
1331 | 2 | 4 |  | CC Chg | 07:11:30 | 11:03:18 | 155.1339 | 3.6461 | 1.1157 | 1115.66 | 1.1157 | 1115.66 | 0 | 0 | 3.8782 | 3878.24 | 3.8782 | 3878.24 | 0 | 0 | 2024-06-14 01:16:06 | 0.5656 | 4170.2668 | 4170.2668 | 23503.2 | Close | 35.0136 |  | 0 | 28.2 | 0 | 0
1332 | 2 | 4 |  | CC Chg | 07:12:00 | 11:03:48 | 155.1339 | 3.6465 | 1.117 | 1116.96 | 1.117 | 1116.96 | 0 | 0 | 3.883 | 3882.96 | 3.883 | 3882.96 | 0 | 0 | 2024-06-14 01:16:36 | 0.5657 | 4156.8099 | 4156.8099 | 23505.2 | Close | 35.0542 |  | 0 | 28.2 | 0 | 0
1333 | 2 | 4 |  | CC Chg | 07:12:30 | 11:04:18 | 155.1339 | 3.6465 | 1.1182 | 1118.25 | 1.1182 | 1118.25 | 0 | 0 | 3.8877 | 3887.67 | 3.8877 | 3887.67 | 0 | 0 | 2024-06-14 01:17:06 | 0.5657 | 0 | 0 | 23505.2 | Close | 35.0948 |  | 0 | 28.2 | 0 | 0
1334 | 2 | 4 |  | CC Chg | 07:13:00 | 11:04:48 | 155.1339 | 3.6468 | 1.1195 | 1119.54 | 1.1195 | 1119.54 | 0 | 0 | 3.8924 | 3892.38 | 3.8924 | 3892.38 | 0 | 0 | 2024-06-14 01:17:36 | 0.5657 | 4183.7628 | 4183.7628 | 23508.19 | Close | 35.1353 |  | -0.0002 | 28.2 | 0 | 0
1335 | 2 | 4 |  | CC Chg | 07:13:30 | 11:05:18 | 155.1339 | 3.6468 | 1.1208 | 1120.83 | 1.1208 | 1120.83 | 0 | 0 | 3.8971 | 3897.1 | 3.8971 | 3897.1 | 0 | 0 | 2024-06-14 01:18:06 | 0.5657 | 0 | 0 | 23507.2 | Close | 35.1759 |  | 0 | 28.2 | 0 | 0
1336 | 2 | 4 |  | CC Chg | 07:14:00 | 11:05:48 | 155.1339 | 3.6471 | 1.1221 | 1122.13 | 1.1221 | 1122.13 | 0 | 0 | 3.9018 | 3901.81 | 3.9018 | 3901.81 | 0 | 0 | 2024-06-14 01:18:36 | 0.5658 | 4170.2668 | 4170.2668 | 23510.19 | Close | 35.2165 |  | -0.0002 | 28.2 | 0 | 0
1337 | 2 | 4 |  | CC Chg | 07:14:30 | 11:06:18 | 155.1339 | 3.6471 | 1.1234 | 1123.42 | 1.1234 | 1123.42 | 0 | 0 | 3.9065 | 3906.53 | 3.9065 | 3906.53 | 0 | 0 | 2024-06-14 01:19:06 | 0.5658 | 0 | 0 | 23509.19 | Close | 35.257 |  | 0 | 28.2 | 0 | 0
1338 | 2 | 4 |  | CC Chg | 07:15:00 | 11:06:48 | 155.1339 | 3.6474 | 1.1247 | 1124.71 | 1.1247 | 1124.71 | 0 | 0 | 3.9112 | 3911.24 | 3.9112 | 3911.24 | 0 | 0 | 2024-06-14 01:19:36 | 0.5658 | 4156.5867 | 4156.5867 | 23511.2 | Close | 35.2976 |  | 0 | 28.1 | 0 | 0
1339 | 2 | 4 |  | CC Chg | 07:15:30 | 11:07:18 | 155.1339 | 3.6477 | 1.126 | 1126 | 1.126 | 1126 | 0 | 0 | 3.916 | 3915.96 | 3.916 | 3915.96 | 0 | 0 | 2024-06-14 01:20:06 | 0.5659 | 4183.7628 | 4183.7628 | 23513.19 | Close | 35.3382 |  | 0 | 28.1 | 0 | 0
1340 | 2 | 4 |  | CC Chg | 07:16:00 | 11:07:48 | 155.1339 | 3.6477 | 1.1273 | 1127.3 | 1.1273 | 1127.3 | 0 | 0 | 3.9207 | 3920.67 | 3.9207 | 3920.67 | 0 | 0 | 2024-06-14 01:20:36 | 0.5659 | 0 | 0 | 23513.19 | Close | 35.3788 |  | 0 | 28.2 | 0 | 0
1341 | 2 | 4 |  | CC Chg | 07:16:30 | 11:08:18 | 155.1339 | 3.648 | 1.1286 | 1128.59 | 1.1286 | 1128.59 | 0 | 0 | 3.9254 | 3925.39 | 3.9254 | 3925.39 | 0 | 0 | 2024-06-14 01:21:06 | 0.5659 | 4155.9168 | 4155.9168 | 23515.2 | Close | 35.4193 |  | 0 | 28.1 | 0 | 0
1342 | 2 | 4 |  | CC Chg | 07:17:00 | 11:08:48 | 155.1339 | 3.6483 | 1.1299 | 1129.88 | 1.1299 | 1129.88 | 0 | 0 | 3.9301 | 3930.1 | 3.9301 | 3930.1 | 0 | 0 | 2024-06-14 01:21:36 | 0.566 | 4170.2668 | 4170.2668 | 23517.19 | Close | 35.4599 |  | 0 | 28.1 | 0 | 0
1343 | 2 | 4 |  | CC Chg | 07:17:30 | 11:09:18 | 155.1339 | 3.6483 | 1.1312 | 1131.18 | 1.1312 | 1131.18 | 0 | 0 | 3.9348 | 3934.82 | 3.9348 | 3934.82 | 0 | 0 | 2024-06-14 01:22:06 | 0.566 | 0 | 0 | 23518.19 | Close | 35.5005 |  | -0.0002 | 28.1 | 0 | 0
1344 | 2 | 4 |  | CC Chg | 07:18:00 | 11:09:48 | 155.1339 | 3.6486 | 1.1325 | 1132.47 | 1.1325 | 1132.47 | 0 | 0 | 3.9395 | 3939.54 | 3.9395 | 3939.54 | 0 | 0 | 2024-06-14 01:22:36 | 0.566 | 4183.9396 | 4183.9396 | 23520.18 | Close | 35.541 |  | -0.0002 | 28.1 | 0 | 0
1345 | 2 | 4 |  | CC Chg | 07:18:30 | 11:10:18 | 155.1339 | 3.6486 | 1.1338 | 1133.76 | 1.1338 | 1133.76 | 0 | 0 | 3.9443 | 3944.25 | 3.9443 | 3944.25 | 0 | 0 | 2024-06-14 01:23:06 | 0.566 | 0 | 0 | 23519.19 | Close | 35.5816 |  | 0 | 28.1 | 0 | 0
1346 | 2 | 4 |  | CC Chg | 07:19:00 | 11:10:48 | 155.1339 | 3.6489 | 1.1351 | 1135.05 | 1.1351 | 1135.05 | 0 | 0 | 3.949 | 3948.97 | 3.949 | 3948.97 | 0 | 0 | 2024-06-14 01:23:36 | 0.5661 | 4156.8576 | 4156.8576 | 23521.19 | Close | 35.6222 |  | 0 | 28.3 | 0 | 0
1347 | 2 | 4 |  | CC Chg | 07:19:30 | 11:11:18 | 155.1339 | 3.6492 | 1.1363 | 1136.35 | 1.1363 | 1136.35 | 0 | 0 | 3.9537 | 3953.69 | 3.9537 | 3953.69 | 0 | 0 | 2024-06-14 01:24:06 | 0.5661 | 4169.995 | 4169.995 | 23523.19 | Close | 35.6628 |  | 0 | 28.4 | 0 | 0
1348 | 2 | 4 |  | CC Chg | 07:20:00 | 11:11:48 | 155.1339 | 3.6492 | 1.1376 | 1137.64 | 1.1376 | 1137.64 | 0 | 0 | 3.9584 | 3958.41 | 3.9584 | 3958.41 | 0 | 0 | 2024-06-14 01:24:36 | 0.5661 | 0 | 0 | 23523.19 | Close | 35.7033 |  | 0 | 28.4 | 0 | 0
1349 | 2 | 4 |  | CC Chg | 07:20:30 | 11:12:18 | 155.1339 | 3.6496 | 1.1389 | 1138.93 | 1.1389 | 1138.93 | 0 | 0 | 3.9631 | 3963.12 | 3.9631 | 3963.12 | 0 | 0 | 2024-06-14 01:25:06 | 0.5662 | 4170.2668 | 4170.2668 | 23525.19 | Close | 35.7439 |  | 0 | 28.3 | 0 | 0
1350 | 2 | 4 |  | CC Chg | 07:21:00 | 11:12:48 | 155.1339 | 3.6496 | 1.1402 | 1140.22 | 1.1402 | 1140.22 | 0 | 0 | 3.9678 | 3967.84 | 3.9678 | 3967.84 | 0 | 0 | 2024-06-14 01:25:36 | 0.5662 | 0 | 0 | 23525.19 | Close | 35.7845 |  | 0 | 28.3 | 0 | 0
1351 | 2 | 4 |  | CC Chg | 07:21:30 | 11:13:18 | 155.1339 | 3.6499 | 1.1415 | 1141.52 | 1.1415 | 1141.52 | 0 | 0 | 3.9726 | 3972.56 | 3.9726 | 3972.56 | 0 | 0 | 2024-06-14 01:26:06 | 0.5662 | 4170.2668 | 4170.2668 | 23527.19 | Close | 35.825 |  | 0 | 28.3 | 0 | 0
1352 | 2 | 4 |  | CC Chg | 07:22:00 | 11:13:48 | 155.1339 | 3.6499 | 1.1428 | 1142.81 | 1.1428 | 1142.81 | 0 | 0 | 3.9773 | 3977.28 | 3.9773 | 3977.28 | 0 | 0 | 2024-06-14 01:26:36 | 0.5662 | 0 | 0 | 23527.19 | Close | 35.8656 |  | 0 | 28.3 | 0 | 0
1353 | 2 | 4 |  | CC Chg | 07:22:30 | 11:14:18 | 155.1339 | 3.6502 | 1.1441 | 1144.1 | 1.1441 | 1144.1 | 0 | 0 | 3.982 | 3982 | 3.982 | 3982 | 0 | 0 | 2024-06-14 01:27:06 | 0.5663 | 4170.219 | 4170.219 | 23529.18 | Close | 35.9062 |  | 0 | 28.3 | 0 | 0
1354 | 2 | 4 |  | CC Chg | 07:23:00 | 11:14:48 | 155.1339 | 3.6508 | 1.1454 | 1145.4 | 1.1454 | 1145.4 | 0 | 0 | 3.9867 | 3986.72 | 3.9867 | 3986.72 | 0 | 0 | 2024-06-14 01:27:36 | 0.5664 | 2088.502 | 2088.502 | 23533.17 | Close | 35.9468 |  | 0 | 28.3 | 0 | 0
1355 | 2 | 4 |  | CC Chg | 07:23:30 | 11:15:18 | 155.1339 | 3.6508 | 1.1467 | 1146.69 | 1.1467 | 1146.69 | 0 | 0 | 3.9914 | 3991.44 | 3.9914 | 3991.44 | 0 | 0 | 2024-06-14 01:28:06 | 0.5664 | 0 | 0 | 23533.17 | Close | 35.9873 |  | 0 | 28.3 | 0 | 0
1356 | 2 | 4 |  | CC Chg | 07:24:00 | 11:15:48 | 155.1339 | 3.6511 | 1.148 | 1147.98 | 1.148 | 1147.98 | 0 | 0 | 3.9962 | 3996.16 | 3.9962 | 3996.16 | 0 | 0 | 2024-06-14 01:28:36 | 0.5664 | 4156.3634 | 4156.3634 | 23535.18 | Close | 36.0279 |  | 0 | 28.3 | 0 | 0
1357 | 2 | 4 |  | CC Chg | 07:24:30 | 11:16:18 | 155.1339 | 3.6514 | 1.1493 | 1149.27 | 1.1493 | 1149.27 | 0 | 0 | 4.0009 | 4000.88 | 4.0009 | 4000.88 | 0 | 0 | 2024-06-14 01:29:06 | 0.5665 | 4170.2668 | 4170.2668 | 23538.17 | Close | 36.0685 |  | -0.0002 | 28.3 | 0 | 0
1358 | 2 | 4 |  | CC Chg | 07:25:00 | 11:16:48 | 155.1339 | 3.6514 | 1.1506 | 1150.57 | 1.1506 | 1150.57 | 0 | 0 | 4.0056 | 4005.6 | 4.0056 | 4005.6 | 0 | 0 | 2024-06-14 01:29:36 | 0.5665 | 0 | 0 | 23537.18 | Close | 36.109 |  | 0 | 28.3 | 0 | 0
1359 | 2 | 4 |  | CC Chg | 07:25:30 | 11:17:18 | 155.1339 | 3.6517 | 1.1519 | 1151.86 | 1.1519 | 1151.86 | 0 | 0 | 4.0103 | 4010.32 | 4.0103 | 4010.32 | 0 | 0 | 2024-06-14 01:30:06 | 0.5665 | 4183.9396 | 4183.9396 | 23539.17 | Close | 36.1496 |  | 0 | 28.3 | 0 | 0
1360 | 2 | 4 |  | CC Chg | 07:26:00 | 11:17:48 | 155.1339 | 3.652 | 1.1532 | 1153.15 | 1.1532 | 1153.15 | 0 | 0 | 4.015 | 4015.04 | 4.015 | 4015.04 | 0 | 0 | 2024-06-14 01:30:36 | 0.5666 | 4156.8576 | 4156.8576 | 23541.17 | Close | 36.1902 |  | 0 | 28.2 | 0 | 0
1361 | 2 | 4 |  | CC Chg | 07:26:30 | 11:18:18 | 155.1339 | 3.652 | 1.1544 | 1154.45 | 1.1544 | 1154.45 | 0 | 0 | 4.0198 | 4019.76 | 4.0198 | 4019.76 | 0 | 0 | 2024-06-14 01:31:06 | 0.5666 | 0 | 0 | 23541.17 | Close | 36.2308 |  | 0 | 28.2 | 0 | 0
1362 | 2 | 4 |  | CC Chg | 07:27:00 | 11:18:48 | 155.1339 | 3.6523 | 1.1557 | 1155.74 | 1.1557 | 1155.74 | 0 | 0 | 4.0245 | 4024.48 | 4.0245 | 4024.48 | 0 | 0 | 2024-06-14 01:31:36 | 0.5666 | 4170.219 | 4170.219 | 23543.17 | Close | 36.2713 |  | 0 | 28.2 | 0 | 0
1363 | 2 | 4 |  | CC Chg | 07:27:30 | 11:19:18 | 155.1339 | 3.6523 | 1.157 | 1157.03 | 1.157 | 1157.03 | 0 | 0 | 4.0292 | 4029.2 | 4.0292 | 4029.2 | 0 | 0 | 2024-06-14 01:32:06 | 0.5666 | 0 | 0 | 23544.16 | Close | 36.3119 |  | -0.0002 | 28.2 | 0 | 0
1364 | 2 | 4 |  | CC Chg | 07:28:00 | 11:19:48 | 155.1339 | 3.6527 | 1.1583 | 1158.32 | 1.1583 | 1158.32 | 0 | 0 | 4.0339 | 4033.92 | 4.0339 | 4033.92 | 0 | 0 | 2024-06-14 01:32:36 | 0.5667 | 4170.2668 | 4170.2668 | 23546.16 | Close | 36.3525 |  | -0.0002 | 28.2 | 0 | 0
1365 | 2 | 4 |  | CC Chg | 07:28:30 | 11:20:18 | 155.1339 | 3.6527 | 1.1596 | 1159.62 | 1.1596 | 1159.62 | 0 | 0 | 4.0386 | 4038.65 | 4.0386 | 4038.65 | 0 | 0 | 2024-06-14 01:33:06 | 0.5667 | 0 | 0 | 23545.17 | Close | 36.393 |  | 0 | 28.2 | 0 | 0
1366 | 2 | 4 |  | CC Chg | 07:29:00 | 11:20:48 | 155.1339 | 3.653 | 1.1609 | 1160.91 | 1.1609 | 1160.91 | 0 | 0 | 4.0434 | 4043.37 | 4.0434 | 4043.37 | 0 | 0 | 2024-06-14 01:33:36 | 0.5667 | 4170.2668 | 4170.2668 | 23548.16 | Close | 36.4336 |  | -0.0002 | 28.2 | 0 | 0
1367 | 2 | 4 |  | CC Chg | 07:29:30 | 11:21:18 | 155.1339 | 3.6533 | 1.1622 | 1162.2 | 1.1622 | 1162.2 | 0 | 0 | 4.0481 | 4048.09 | 4.0481 | 4048.09 | 0 | 0 | 2024-06-14 01:34:06 | 0.5667 | 4170.2668 | 4170.2668 | 23549.17 | Close | 36.4742 |  | 0 | 28.2 | 0 | 0
1368 | 2 | 4 |  | CC Chg | 07:30:00 | 11:21:48 | 155.1339 | 3.6533 | 1.1635 | 1163.49 | 1.1635 | 1163.49 | 0 | 0 | 4.0528 | 4052.81 | 4.0528 | 4052.81 | 0 | 0 | 2024-06-14 01:34:36 | 0.5667 | 0 | 0 | 23549.17 | Close | 36.5148 |  | 0 | 28.2 | 0 | 0
1369 | 2 | 4 |  | CC Chg | 07:30:30 | 11:22:18 | 155.1339 | 3.6536 | 1.1648 | 1164.79 | 1.1648 | 1164.79 | 0 | 0 | 4.0575 | 4057.54 | 4.0575 | 4057.54 | 0 | 0 | 2024-06-14 01:35:06 | 0.5668 | 4170.2668 | 4170.2668 | 23551.16 | Close | 36.5553 |  | 0 | 28.2 | 0 | 0
1370 | 2 | 4 |  | CC Chg | 07:31:00 | 11:22:48 | 155.1339 | 3.6539 | 1.1661 | 1166.08 | 1.1661 | 1166.08 | 0 | 0 | 4.0623 | 4062.26 | 4.0623 | 4062.26 | 0 | 0 | 2024-06-14 01:35:36 | 0.5668 | 4170.2668 | 4170.2668 | 23553.16 | Close | 36.5959 |  | 0 | 28.2 | 0 | 0
1371 | 2 | 4 |  | CC Chg | 07:31:30 | 11:23:18 | 155.1339 | 3.6539 | 1.1674 | 1167.37 | 1.1674 | 1167.37 | 0 | 0 | 4.067 | 4066.98 | 4.067 | 4066.98 | 0 | 0 | 2024-06-14 01:36:06 | 0.5668 | 0 | 0 | 23553.16 | Close | 36.6365 |  | 0 | 28.2 | 0 | 0
1372 | 2 | 4 |  | CC Chg | 07:32:00 | 11:23:48 | 155.1339 | 3.6542 | 1.1687 | 1168.67 | 1.1687 | 1168.67 | 0 | 0 | 4.0717 | 4071.71 | 4.0717 | 4071.71 | 0 | 0 | 2024-06-14 01:36:36 | 0.5669 | 4170.2668 | 4170.2668 | 23555.16 | Close | 36.677 |  | 0 | 28.2 | 0 | 0
1373 | 2 | 4 |  | CC Chg | 07:32:30 | 11:24:18 | 155.1339 | 3.6545 | 1.17 | 1169.96 | 1.17 | 1169.96 | 0 | 0 | 4.0764 | 4076.43 | 4.0764 | 4076.43 | 0 | 0 | 2024-06-14 01:37:06 | 0.5669 | 4170.2668 | 4170.2668 | 23557.16 | Close | 36.7176 |  | 0 | 28.2 | 0 | 0
1374 | 2 | 4 |  | CC Chg | 07:33:00 | 11:24:48 | 155.1339 | 3.6545 | 1.1713 | 1171.25 | 1.1713 | 1171.25 | 0 | 0 | 4.0812 | 4081.16 | 4.0812 | 4081.16 | 0 | 0 | 2024-06-14 01:37:36 | 0.5669 | 0 | 0 | 23557.16 | Close | 36.7582 |  | 0 | 28.2 | 0 | 0
1375 | 2 | 4 |  | CC Chg | 07:33:30 | 11:25:18 | 155.1339 | 3.6548 | 1.1725 | 1172.54 | 1.1725 | 1172.54 | 0 | 0 | 4.0859 | 4085.88 | 4.0859 | 4085.88 | 0 | 0 | 2024-06-14 01:38:06 | 0.567 | 4170.2668 | 4170.2668 | 23560.15 | Close | 36.7988 |  | -0.0002 | 28.2 | 0 | 0
1376 | 2 | 4 |  | CC Chg | 07:34:00 | 11:25:48 | 155.1339 | 3.6548 | 1.1738 | 1173.84 | 1.1738 | 1173.84 | 0 | 0 | 4.0906 | 4090.61 | 4.0906 | 4090.61 | 0 | 0 | 2024-06-14 01:38:36 | 0.567 | 0 | 0 | 23559.16 | Close | 36.8393 |  | 0 | 28.2 | 0 | 0
1377 | 2 | 4 |  | CC Chg | 07:34:30 | 11:26:18 | 155.1339 | 3.6551 | 1.1751 | 1175.13 | 1.1751 | 1175.13 | 0 | 0 | 4.0953 | 4095.33 | 4.0953 | 4095.33 | 0 | 0 | 2024-06-14 01:39:06 | 0.567 | 4169.771 | 4169.771 | 23561.16 | Close | 36.8799 |  | 0 | 28.2 | 0 | 0
1378 | 2 | 4 |  | CC Chg | 07:35:00 | 11:26:48 | 155.1339 | 3.6554 | 1.1764 | 1176.42 | 1.1764 | 1176.42 | 0 | 0 | 4.1001 | 4100.06 | 4.1001 | 4100.06 | 0 | 0 | 2024-06-14 01:39:36 | 0.5671 | 4170.2668 | 4170.2668 | 23563.15 | Close | 36.9205 |  | 0 | 28.2 | 0 | 0
1379 | 2 | 4 |  | CC Chg | 07:35:30 | 11:27:18 | 155.1339 | 3.6554 | 1.1777 | 1177.72 | 1.1777 | 1177.72 | 0 | 0 | 4.1048 | 4104.78 | 4.1048 | 4104.78 | 0 | 0 | 2024-06-14 01:40:06 | 0.5671 | 0 | 0 | 23563.15 | Close | 36.9611 |  | 0 | 28.2 | 0 | 0
1380 | 2 | 4 |  | CC Chg | 07:36:00 | 11:27:48 | 155.1339 | 3.6558 | 1.179 | 1179.01 | 1.179 | 1179.01 | 0 | 0 | 4.1095 | 4109.51 | 4.1095 | 4109.51 | 0 | 0 | 2024-06-14 01:40:36 | 0.5671 | 4169.771 | 4169.771 | 23565.15 | Close | 37.0016 |  | 0 | 28.2 | 0 | 0
1381 | 2 | 4 |  | CC Chg | 07:36:30 | 11:28:18 | 155.1339 | 3.6558 | 1.1803 | 1180.3 | 1.1803 | 1180.3 | 0 | 0 | 4.1142 | 4114.23 | 4.1142 | 4114.23 | 0 | 0 | 2024-06-14 01:41:06 | 0.5671 | 0 | 0 | 23565.15 | Close | 37.0422 |  | 0 | 28.2 | 0 | 0
1382 | 2 | 4 |  | CC Chg | 07:37:00 | 11:28:48 | 155.1339 | 3.6561 | 1.1816 | 1181.59 | 1.1816 | 1181.59 | 0 | 0 | 4.119 | 4118.96 | 4.119 | 4118.96 | 0 | 0 | 2024-06-14 01:41:36 | 0.5672 | 4170.2668 | 4170.2668 | 23567.15 | Close | 37.0828 |  | 0 | 28.2 | 0 | 0
1383 | 2 | 4 |  | CC Chg | 07:37:30 | 11:29:18 | 155.1339 | 3.6564 | 1.1829 | 1182.89 | 1.1829 | 1182.89 | 0 | 0 | 4.1237 | 4123.69 | 4.1237 | 4123.69 | 0 | 0 | 2024-06-14 01:42:06 | 0.5672 | 4169.771 | 4169.771 | 23569.15 | Close | 37.1233 |  | 0 | 28.2 | 0 | 0
1384 | 2 | 4 |  | CC Chg | 07:38:00 | 11:29:48 | 155.1339 | 3.6564 | 1.1842 | 1184.18 | 1.1842 | 1184.18 | 0 | 0 | 4.1284 | 4128.41 | 4.1284 | 4128.41 | 0 | 0 | 2024-06-14 01:42:36 | 0.5672 | 0 | 0 | 23569.15 | Close | 37.1639 |  | 0 | 28.2 | 0 | 0
1385 | 2 | 4 |  | CC Chg | 07:38:30 | 11:30:18 | 155.1339 | 3.6567 | 1.1855 | 1185.47 | 1.1855 | 1185.47 | 0 | 0 | 4.1331 | 4133.14 | 4.1331 | 4133.14 | 0 | 0 | 2024-06-14 01:43:06 | 0.5673 | 4170.2668 | 4170.2668 | 23571.15 | Close | 37.2045 |  | 0 | 28.2 | 0 | 0
1386 | 2 | 4 |  | CC Chg | 07:39:00 | 11:30:48 | 155.1339 | 3.6567 | 1.1868 | 1186.76 | 1.1868 | 1186.76 | 0 | 0 | 4.1379 | 4137.87 | 4.1379 | 4137.87 | 0 | 0 | 2024-06-14 01:43:36 | 0.5673 | 0 | 0 | 23571.15 | Close | 37.245 |  | 0 | 28.1 | 0 | 0
1387 | 2 | 4 |  | CC Chg | 07:39:30 | 11:31:18 | 155.1339 | 3.657 | 1.1881 | 1188.06 | 1.1881 | 1188.06 | 0 | 0 | 4.1426 | 4142.6 | 4.1426 | 4142.6 | 0 | 0 | 2024-06-14 01:44:06 | 0.5673 | 4170.2668 | 4170.2668 | 23573.15 | Close | 37.2856 |  | 0 | 28.1 | 0 | 0
1388 | 2 | 4 |  | CC Chg | 07:40:00 | 11:31:48 | 155.1339 | 3.6573 | 1.1893 | 1189.35 | 1.1893 | 1189.35 | 0 | 0 | 4.1473 | 4147.32 | 4.1473 | 4147.32 | 0 | 0 | 2024-06-14 01:44:36 | 0.5674 | 4170.2668 | 4170.2668 | 23576.14 | Close | 37.3262 |  | -0.0002 | 28.1 | 0 | 0
1389 | 2 | 4 |  | CC Chg | 07:40:30 | 11:32:18 | 155.1339 | 3.6573 | 1.1906 | 1190.64 | 1.1906 | 1190.64 | 0 | 0 | 4.1521 | 4152.05 | 4.1521 | 4152.05 | 0 | 0 | 2024-06-14 01:45:06 | 0.5674 | 0 | 0 | 23575.14 | Close | 37.3668 |  | 0 | 28.1 | 0 | 0
1390 | 2 | 4 |  | CC Chg | 07:41:00 | 11:32:48 | 155.1339 | 3.6576 | 1.1919 | 1191.94 | 1.1919 | 1191.94 | 0 | 0 | 4.1568 | 4156.78 | 4.1568 | 4156.78 | 0 | 0 | 2024-06-14 01:45:36 | 0.5674 | 4170.2668 | 4170.2668 | 23578.13 | Close | 37.4073 |  | -0.0002 | 28.1 | 0 | 0
1391 | 2 | 4 |  | CC Chg | 07:41:30 | 11:33:18 | 155.1339 | 3.6576 | 1.1932 | 1193.23 | 1.1932 | 1193.23 | 0 | 0 | 4.1615 | 4161.51 | 4.1615 | 4161.51 | 0 | 0 | 2024-06-14 01:46:06 | 0.5674 | 0 | 0 | 23577.14 | Close | 37.4479 |  | 0 | 28.1 | 0 | 0
1392 | 2 | 4 |  | CC Chg | 07:42:00 | 11:33:48 | 155.1339 | 3.6579 | 1.1945 | 1194.52 | 1.1945 | 1194.52 | 0 | 0 | 4.1662 | 4166.24 | 4.1662 | 4166.24 | 0 | 0 | 2024-06-14 01:46:36 | 0.5675 | 4169.323 | 4169.323 | 23579.14 | Close | 37.4885 |  | 0 | 28.4 | 0 | 0
1393 | 2 | 4 |  | CC Chg | 07:42:30 | 11:34:18 | 155.1339 | 3.6585 | 1.1958 | 1195.81 | 1.1958 | 1195.81 | 0 | 0 | 4.171 | 4170.97 | 4.171 | 4170.97 | 0 | 0 | 2024-06-14 01:47:06 | 0.5676 | 2085.1334 | 2085.1334 | 23583.14 | Close | 37.529 |  | 0 | 28.3 | 0 | 0
1394 | 2 | 4 |  | CC Chg | 07:43:00 | 11:34:48 | 155.1339 | 3.6589 | 1.1971 | 1197.11 | 1.1971 | 1197.11 | 0 | 0 | 4.1757 | 4175.7 | 4.1757 | 4175.7 | 0 | 0 | 2024-06-14 01:47:36 | 0.5676 | 4170.2668 | 4170.2668 | 23585.14 | Close | 37.5696 |  | 0 | 28.3 | 0 | 0
1395 | 2 | 4 |  | CC Chg | 07:43:30 | 11:35:18 | 155.1339 | 3.6589 | 1.1984 | 1198.4 | 1.1984 | 1198.4 | 0 | 0 | 4.1804 | 4180.43 | 4.1804 | 4180.43 | 0 | 0 | 2024-06-14 01:48:06 | 0.5676 | 0 | 0 | 23585.14 | Close | 37.6102 |  | 0 | 28.3 | 0 | 0
1396 | 2 | 4 |  | CC Chg | 07:44:00 | 11:35:48 | 155.1339 | 3.6592 | 1.1997 | 1199.69 | 1.1997 | 1199.69 | 0 | 0 | 4.1852 | 4185.16 | 4.1852 | 4185.16 | 0 | 0 | 2024-06-14 01:48:36 | 0.5677 | 4170.2668 | 4170.2668 | 23587.13 | Close | 37.6508 |  | 0 | 28.3 | 0 | 0
1397 | 2 | 4 |  | CC Chg | 07:44:30 | 11:36:18 | 155.1339 | 3.6592 | 1.201 | 1200.98 | 1.201 | 1200.98 | 0 | 0 | 4.1899 | 4189.89 | 4.1899 | 4189.89 | 0 | 0 | 2024-06-14 01:49:06 | 0.5677 | 0 | 0 | 23587.13 | Close | 37.6913 |  | 0 | 28.3 | 0 | 0
1398 | 2 | 4 |  | CC Chg | 07:45:00 | 11:36:48 | 155.1339 | 3.6595 | 1.2023 | 1202.28 | 1.2023 | 1202.28 | 0 | 0 | 4.1946 | 4194.62 | 4.1946 | 4194.62 | 0 | 0 | 2024-06-14 01:49:36 | 0.5677 | 4169.323 | 4169.323 | 23589.13 | Close | 37.7319 |  | 0 | 28.3 | 0 | 0
1399 | 2 | 4 |  | CC Chg | 07:45:30 | 11:37:18 | 155.1339 | 3.6598 | 1.2036 | 1203.57 | 1.2036 | 1203.57 | 0 | 0 | 4.1993 | 4199.35 | 4.1993 | 4199.35 | 0 | 0 | 2024-06-14 01:50:06 | 0.5678 | 4170.2668 | 4170.2668 | 23592.12 | Close | 37.7725 |  | -0.0002 | 28.3 | 0 | 0
1400 | 2 | 4 |  | CC Chg | 07:46:00 | 11:37:48 | 155.1339 | 3.6598 | 1.2049 | 1204.86 | 1.2049 | 1204.86 | 0 | 0 | 4.2041 | 4204.08 | 4.2041 | 4204.08 | 0 | 0 | 2024-06-14 01:50:36 | 0.5678 | 0 | 0 | 23591.13 | Close | 37.813 |  | 0 | 28.3 | 0 | 0
1401 | 2 | 4 |  | CC Chg | 07:46:30 | 11:38:18 | 155.1339 | 3.6601 | 1.2062 | 1206.16 | 1.2062 | 1206.16 | 0 | 0 | 4.2088 | 4208.81 | 4.2088 | 4208.81 | 0 | 0 | 2024-06-14 01:51:06 | 0.5678 | 4170.219 | 4170.219 | 23593.13 | Close | 37.8536 |  | 0 | 28.3 | 0 | 0
1402 | 2 | 4 |  | CC Chg | 07:47:00 | 11:38:48 | 155.1339 | 3.6604 | 1.2074 | 1207.45 | 1.2074 | 1207.45 | 0 | 0 | 4.2135 | 4213.54 | 4.2135 | 4213.54 | 0 | 0 | 2024-06-14 01:51:36 | 0.5679 | 4170.2668 | 4170.2668 | 23595.13 | Close | 37.8942 |  | 0 | 28.3 | 0 | 0
1403 | 2 | 4 |  | CC Chg | 07:47:30 | 11:39:18 | 155.1339 | 3.6604 | 1.2087 | 1208.74 | 1.2087 | 1208.74 | 0 | 0 | 4.2183 | 4218.28 | 4.2183 | 4218.28 | 0 | 0 | 2024-06-14 01:52:06 | 0.5679 | 0 | 0 | 23596.12 | Close | 37.9348 |  | -0.0002 | 28.3 | 0 | 0
1404 | 2 | 4 |  | CC Chg | 07:48:00 | 11:39:48 | 155.1339 | 3.6607 | 1.21 | 1210.03 | 1.21 | 1210.03 | 0 | 0 | 4.223 | 4223.01 | 4.223 | 4223.01 | 0 | 0 | 2024-06-14 01:52:36 | 0.5679 | 4170.219 | 4170.219 | 23597.12 | Close | 37.9753 |  | 0 | 28.2 | 0 | 0
1405 | 2 | 4 |  | CC Chg | 07:48:30 | 11:40:18 | 155.1339 | 3.661 | 1.2113 | 1211.33 | 1.2113 | 1211.33 | 0 | 0 | 4.2277 | 4227.74 | 4.2277 | 4227.74 | 0 | 0 | 2024-06-14 01:53:06 | 0.5679 | 4170.2668 | 4170.2668 | 23599.12 | Close | 38.0159 |  | 0 | 28.2 | 0 | 0
1406 | 2 | 4 |  | CC Chg | 07:49:00 | 11:40:48 | 155.1339 | 3.661 | 1.2126 | 1212.62 | 1.2126 | 1212.62 | 0 | 0 | 4.2325 | 4232.47 | 4.2325 | 4232.47 | 0 | 0 | 2024-06-14 01:53:36 | 0.5679 | 0 | 0 | 23599.12 | Close | 38.0565 |  | 0 | 28.3 | 0 | 0
1407 | 2 | 4 |  | CC Chg | 07:49:30 | 11:41:18 | 155.1339 | 3.6613 | 1.2139 | 1213.91 | 1.2139 | 1213.91 | 0 | 0 | 4.2372 | 4237.21 | 4.2372 | 4237.21 | 0 | 0 | 2024-06-14 01:54:06 | 0.568 | 4170.219 | 4170.219 | 23601.12 | Close | 38.0971 |  | 0 | 28.3 | 0 | 0
1408 | 2 | 4 |  | CC Chg | 07:50:00 | 11:41:48 | 155.1339 | 3.6613 | 1.2152 | 1215.21 | 1.2152 | 1215.21 | 0 | 0 | 4.2419 | 4241.94 | 4.2419 | 4241.94 | 0 | 0 | 2024-06-14 01:54:36 | 0.568 | 0 | 0 | 23601.12 | Close | 38.1376 |  | 0 | 28.2 | 0 | 0
1409 | 2 | 4 |  | CC Chg | 07:50:30 | 11:42:18 | 155.1339 | 3.6616 | 1.2165 | 1216.5 | 1.2165 | 1216.5 | 0 | 0 | 4.2467 | 4246.67 | 4.2467 | 4246.67 | 0 | 0 | 2024-06-14 01:55:06 | 0.568 | 4156.8576 | 4156.8576 | 23603.13 | Close | 38.1782 |  | 0 | 28.2 | 0 | 0
1410 | 2 | 4 |  | CC Chg | 07:51:00 | 11:42:48 | 155.1339 | 3.662 | 1.2178 | 1217.79 | 1.2178 | 1217.79 | 0 | 0 | 4.2514 | 4251.41 | 4.2514 | 4251.41 | 0 | 0 | 2024-06-14 01:55:36 | 0.5681 | 4183.7149 | 4183.7149 | 23606.11 | Close | 38.2188 |  | -0.0002 | 28.2 | 0 | 0
1411 | 2 | 4 |  | CC Chg | 07:51:30 | 11:43:18 | 155.1339 | 3.662 | 1.2191 | 1219.08 | 1.2191 | 1219.08 | 0 | 0 | 4.2561 | 4256.14 | 4.2561 | 4256.14 | 0 | 0 | 2024-06-14 01:56:06 | 0.5681 | 0 | 0 | 23606.11 | Close | 38.2593 |  | -0.0002 | 28.2 | 0 | 0
1412 | 2 | 4 |  | CC Chg | 07:52:00 | 11:43:48 | 155.1339 | 3.6623 | 1.2204 | 1220.38 | 1.2204 | 1220.38 | 0 | 0 | 4.2609 | 4260.87 | 4.2609 | 4260.87 | 0 | 0 | 2024-06-14 01:56:36 | 0.5681 | 4170.2668 | 4170.2668 | 23607.12 | Close | 38.2999 |  | 0 | 28.2 | 0 | 0
1413 | 2 | 4 |  | CC Chg | 07:52:30 | 11:44:18 | 155.1339 | 3.6626 | 1.2217 | 1221.67 | 1.2217 | 1221.67 | 0 | 0 | 4.2656 | 4265.61 | 4.2656 | 4265.61 | 0 | 0 | 2024-06-14 01:57:06 | 0.5682 | 4169.323 | 4169.323 | 23609.11 | Close | 38.3405 |  | 0 | 28.2 | 0 | 0
1414 | 2 | 4 |  | CC Chg | 07:53:00 | 11:44:48 | 155.1339 | 3.6626 | 1.223 | 1222.96 | 1.223 | 1222.96 | 0 | 0 | 4.2703 | 4270.34 | 4.2703 | 4270.34 | 0 | 0 | 2024-06-14 01:57:36 | 0.5682 | 0 | 0 | 23610.11 | Close | 38.381 |  | -0.0002 | 28.2 | 0 | 0
1415 | 2 | 4 |  | CC Chg | 07:53:30 | 11:45:18 | 155.1339 | 3.6629 | 1.2243 | 1224.25 | 1.2243 | 1224.25 | 0 | 0 | 4.2751 | 4275.08 | 4.2751 | 4275.08 | 0 | 0 | 2024-06-14 01:58:06 | 0.5682 | 4170.2668 | 4170.2668 | 23611.11 | Close | 38.4216 |  | 0 | 28.2 | 0 | 0
1416 | 2 | 4 |  | CC Chg | 07:54:00 | 11:45:48 | 155.1339 | 3.6632 | 1.2255 | 1225.55 | 1.2255 | 1225.55 | 0 | 0 | 4.2798 | 4279.81 | 4.2798 | 4279.81 | 0 | 0 | 2024-06-14 01:58:36 | 0.5683 | 4156.8099 | 4156.8099 | 23614.11 | Close | 38.4622 |  | -0.0002 | 28.2 | 0 | 0
1417 | 2 | 4 |  | CC Chg | 07:54:30 | 11:46:18 | 155.1339 | 3.6632 | 1.2268 | 1226.84 | 1.2268 | 1226.84 | 0 | 0 | 4.2845 | 4284.55 | 4.2845 | 4284.55 | 0 | 0 | 2024-06-14 01:59:06 | 0.5683 | 0 | 0 | 23613.12 | Close | 38.5028 |  | 0 | 28.2 | 0 | 0
1418 | 2 | 4 |  | CC Chg | 07:55:00 | 11:46:48 | 155.1339 | 3.6635 | 1.2281 | 1228.13 | 1.2281 | 1228.13 | 0 | 0 | 4.2893 | 4289.28 | 4.2893 | 4289.28 | 0 | 0 | 2024-06-14 01:59:36 | 0.5683 | 4183.7628 | 4183.7628 | 23615.11 | Close | 38.5433 |  | 0 | 28.2 | 0 | 0
1419 | 2 | 4 |  | CC Chg | 07:55:30 | 11:47:18 | 155.1339 | 3.6638 | 1.2294 | 1229.42 | 1.2294 | 1229.42 | 0 | 0 | 4.294 | 4294.02 | 4.294 | 4294.02 | 0 | 0 | 2024-06-14 02:00:06 | 0.5684 | 4168.8749 | 4168.8749 | 23618.1 | Close | 38.5839 |  | -0.0002 | 28.2 | 0 | 0
1420 | 2 | 4 |  | CC Chg | 07:56:00 | 11:47:48 | 155.1339 | 3.6638 | 1.2307 | 1230.72 | 1.2307 | 1230.72 | 0 | 0 | 4.2988 | 4298.76 | 4.2988 | 4298.76 | 0 | 0 | 2024-06-14 02:00:36 | 0.5684 | 0 | 0 | 23617.11 | Close | 38.6245 |  | 0 | 28.2 | 0 | 0
1421 | 2 | 4 |  | CC Chg | 07:56:30 | 11:48:18 | 155.1339 | 3.6641 | 1.232 | 1232.01 | 1.232 | 1232.01 | 0 | 0 | 4.3035 | 4303.49 | 4.3035 | 4303.49 | 0 | 0 | 2024-06-14 02:01:06 | 0.5684 | 4156.8576 | 4156.8576 | 23619.11 | Close | 38.665 |  | 0 | 28.2 | 0 | 0
1422 | 2 | 4 |  | CC Chg | 07:57:00 | 11:48:48 | 155.1339 | 3.6644 | 1.2333 | 1233.3 | 1.2333 | 1233.3 | 0 | 0 | 4.3082 | 4308.23 | 4.3082 | 4308.23 | 0 | 0 | 2024-06-14 02:01:36 | 0.5685 | 4183.2654 | 4183.2654 | 23621.1 | Close | 38.7056 |  | 0 | 28.2 | 0 | 0
1423 | 2 | 4 |  | CC Chg | 07:57:30 | 11:49:18 | 155.1339 | 3.6644 | 1.2346 | 1234.6 | 1.2346 | 1234.6 | 0 | 0 | 4.313 | 4312.97 | 4.313 | 4312.97 | 0 | 0 | 2024-06-14 02:02:06 | 0.5685 | 0 | 0 | 23621.1 | Close | 38.7462 |  | 0 | 28.2 | 0 | 0
1424 | 2 | 4 |  | CC Chg | 07:58:00 | 11:49:48 | 155.1339 | 3.6647 | 1.2359 | 1235.89 | 1.2359 | 1235.89 | 0 | 0 | 4.3177 | 4317.7 | 4.3177 | 4317.7 | 0 | 0 | 2024-06-14 02:02:36 | 0.5685 | 4156.8576 | 4156.8576 | 23623.11 | Close | 38.7868 |  | 0 | 28.2 | 0 | 0
1425 | 2 | 4 |  | CC Chg | 07:58:30 | 11:50:18 | 155.1339 | 3.6647 | 1.2372 | 1237.18 | 1.2372 | 1237.18 | 0 | 0 | 4.3224 | 4322.44 | 4.3224 | 4322.44 | 0 | 0 | 2024-06-14 02:03:06 | 0.5685 | 0 | 0 | 23623.11 | Close | 38.8273 |  | 0 | 28.2 | 0 | 0
1426 | 2 | 4 |  | CC Chg | 07:59:00 | 11:50:48 | 155.1339 | 3.6651 | 1.2385 | 1238.47 | 1.2385 | 1238.47 | 0 | 0 | 4.3272 | 4327.18 | 4.3272 | 4327.18 | 0 | 0 | 2024-06-14 02:03:36 | 0.5686 | 4170.2668 | 4170.2668 | 23625.11 | Close | 38.8679 |  | 0 | 28.2 | 0 | 0
1427 | 2 | 4 |  | CC Chg | 07:59:30 | 11:51:18 | 155.1339 | 3.6654 | 1.2398 | 1239.77 | 1.2398 | 1239.77 | 0 | 0 | 4.3319 | 4331.92 | 4.3319 | 4331.92 | 0 | 0 | 2024-06-14 02:04:06 | 0.5686 | 4183.7628 | 4183.7628 | 23627.1 | Close | 38.9085 |  | 0 | 28.2 | 0 | 0
1428 | 2 | 4 |  | CC Chg | 08:00:00 | 11:51:48 | 155.1339 | 3.6654 | 1.2411 | 1241.06 | 1.2411 | 1241.06 | 0 | 0 | 4.3367 | 4336.66 | 4.3367 | 4336.66 | 0 | 0 | 2024-06-14 02:04:36 | 0.5686 | 0 | 0 | 23627.1 | Close | 38.949 |  | 0 | 28.2 | 0 | 0
1429 | 2 | 4 |  | CC Chg | 08:00:30 | 11:52:18 | 155.1339 | 3.6657 | 1.2424 | 1242.35 | 1.2424 | 1242.35 | 0 | 0 | 4.3414 | 4341.39 | 4.3414 | 4341.39 | 0 | 0 | 2024-06-14 02:05:06 | 0.5687 | 4156.8576 | 4156.8576 | 23629.1 | Close | 38.9896 |  | 0 | 28.1 | 0 | 0
1430 | 2 | 4 |  | CC Chg | 08:01:00 | 11:52:48 | 155.1339 | 3.666 | 1.2436 | 1243.65 | 1.2436 | 1243.65 | 0 | 0 | 4.3461 | 4346.13 | 4.3461 | 4346.13 | 0 | 0 | 2024-06-14 02:05:36 | 0.5687 | 4170.2668 | 4170.2668 | 23631.1 | Close | 39.0302 |  | 0 | 28.2 | 0 | 0
1431 | 2 | 4 |  | CC Chg | 08:01:30 | 11:53:18 | 155.1339 | 3.666 | 1.2449 | 1244.94 | 1.2449 | 1244.94 | 0 | 0 | 4.3509 | 4350.87 | 4.3509 | 4350.87 | 0 | 0 | 2024-06-14 02:06:06 | 0.5687 | 0 | 0 | 23632.09 | Close | 39.0707 |  | -0.0002 | 28.1 | 0 | 0
1432 | 2 | 4 |  | CC Chg | 08:02:00 | 11:53:48 | 155.1339 | 3.6666 | 1.2462 | 1246.23 | 1.2462 | 1246.23 | 0 | 0 | 4.3556 | 4355.61 | 4.3556 | 4355.61 | 0 | 0 | 2024-06-14 02:06:36 | 0.5688 | 2085.1334 | 2085.1334 | 23635.1 | Close | 39.1113 |  | 0 | 28.1 | 0 | 0
1433 | 2 | 4 |  | CC Chg | 08:02:30 | 11:54:18 | 155.1339 | 3.6669 | 1.2475 | 1247.52 | 1.2475 | 1247.52 | 0 | 0 | 4.3604 | 4360.35 | 4.3604 | 4360.35 | 0 | 0 | 2024-06-14 02:07:06 | 0.5689 | 4170.2668 | 4170.2668 | 23637.1 | Close | 39.1519 |  | 0 | 28.1 | 0 | 0
1434 | 2 | 4 |  | CC Chg | 08:03:00 | 11:54:48 | 155.1339 | 3.6672 | 1.2488 | 1248.82 | 1.2488 | 1248.82 | 0 | 0 | 4.3651 | 4365.09 | 4.3651 | 4365.09 | 0 | 0 | 2024-06-14 02:07:36 | 0.5689 | 4169.771 | 4169.771 | 23639.1 | Close | 39.1925 |  | 0 | 28.1 | 0 | 0
1435 | 2 | 4 |  | CC Chg | 08:03:30 | 11:55:18 | 155.1339 | 3.6672 | 1.2501 | 1250.11 | 1.2501 | 1250.11 | 0 | 0 | 4.3698 | 4369.83 | 4.3698 | 4369.83 | 0 | 0 | 2024-06-14 02:08:06 | 0.5689 | 0 | 0 | 23639.1 | Close | 39.233 |  | 0 | 28.1 | 0 | 0
1436 | 2 | 4 |  | CC Chg | 08:04:00 | 11:55:48 | 155.1339 | 3.6675 | 1.2514 | 1251.4 | 1.2514 | 1251.4 | 0 | 0 | 4.3746 | 4374.58 | 4.3746 | 4374.58 | 0 | 0 | 2024-06-14 02:08:36 | 0.569 | 4170.2668 | 4170.2668 | 23641.09 | Close | 39.2736 |  | 0 | 28.1 | 0 | 0
1437 | 2 | 4 |  | CC Chg | 08:04:30 | 11:56:18 | 155.1339 | 3.6675 | 1.2527 | 1252.69 | 1.2527 | 1252.69 | 0 | 0 | 4.3793 | 4379.32 | 4.3793 | 4379.32 | 0 | 0 | 2024-06-14 02:09:06 | 0.569 | 0 | 0 | 23641.09 | Close | 39.3142 |  | 0 | 28.1 | 0 | 0
1438 | 2 | 4 |  | CC Chg | 08:05:00 | 11:56:48 | 155.1339 | 3.6678 | 1.254 | 1253.99 | 1.254 | 1253.99 | 0 | 0 | 4.3841 | 4384.06 | 4.3841 | 4384.06 | 0 | 0 | 2024-06-14 02:09:36 | 0.569 | 4170.2668 | 4170.2668 | 23643.09 | Close | 39.3547 |  | 0 | 28.1 | 0 | 0
1439 | 2 | 4 |  | CC Chg | 08:05:30 | 11:57:18 | 155.1339 | 3.6682 | 1.2553 | 1255.28 | 1.2553 | 1255.28 | 0 | 0 | 4.3888 | 4388.8 | 4.3888 | 4388.8 | 0 | 0 | 2024-06-14 02:10:06 | 0.5691 | 4170.2668 | 4170.2668 | 23645.09 | Close | 39.3953 |  | 0 | 28.4 | 0 | 0
1440 | 2 | 4 |  | CC Chg | 08:06:00 | 11:57:48 | 155.1339 | 3.6682 | 1.2566 | 1256.57 | 1.2566 | 1256.57 | 0 | 0 | 4.3935 | 4393.54 | 4.3935 | 4393.54 | 0 | 0 | 2024-06-14 02:10:36 | 0.5691 | 0 | 0 | 23645.09 | Close | 39.4359 |  | 0 | 28.3 | 0 | 0
1441 | 2 | 4 |  | CC Chg | 08:06:30 | 11:58:18 | 155.1339 | 3.6685 | 1.2579 | 1257.87 | 1.2579 | 1257.87 | 0 | 0 | 4.3983 | 4398.28 | 4.3983 | 4398.28 | 0 | 0 | 2024-06-14 02:11:06 | 0.5691 | 4170.2668 | 4170.2668 | 23647.09 | Close | 39.4765 |  | 0 | 28.3 | 0 | 0
1442 | 2 | 4 |  | CC Chg | 08:07:00 | 11:58:48 | 155.1339 | 3.6688 | 1.2592 | 1259.16 | 1.2592 | 1259.16 | 0 | 0 | 4.403 | 4403.03 | 4.403 | 4403.03 | 0 | 0 | 2024-06-14 02:11:36 | 0.5692 | 4170.2668 | 4170.2668 | 23649.09 | Close | 39.517 |  | 0 | 28.3 | 0 | 0
1443 | 2 | 4 |  | CC Chg | 08:07:30 | 11:59:18 | 155.1339 | 3.6688 | 1.2605 | 1260.45 | 1.2605 | 1260.45 | 0 | 0 | 4.4078 | 4407.77 | 4.4078 | 4407.77 | 0 | 0 | 2024-06-14 02:12:06 | 0.5692 | 0 | 0 | 23649.09 | Close | 39.5576 |  | 0 | 28.3 | 0 | 0
1444 | 2 | 4 |  | CC Chg | 08:08:00 | 11:59:48 | 155.1339 | 3.6691 | 1.2617 | 1261.74 | 1.2617 | 1261.74 | 0 | 0 | 4.4125 | 4412.51 | 4.4125 | 4412.51 | 0 | 0 | 2024-06-14 02:12:36 | 0.5692 | 4170.2668 | 4170.2668 | 23651.08 | Close | 39.5982 |  | 0 | 28.3 | 0 | 0
1445 | 2 | 4 |  | CC Chg | 08:08:30 | 12:00:18 | 155.1339 | 3.6694 | 1.263 | 1263.04 | 1.263 | 1263.04 | 0 | 0 | 4.4173 | 4417.26 | 4.4173 | 4417.26 | 0 | 0 | 2024-06-14 02:13:06 | 0.5692 | 4170.2668 | 4170.2668 | 23653.08 | Close | 39.6387 |  | 0 | 28.3 | 0 | 0
1446 | 2 | 4 |  | CC Chg | 08:09:00 | 12:00:48 | 155.1339 | 3.6697 | 1.2643 | 1264.33 | 1.2643 | 1264.33 | 0 | 0 | 4.422 | 4422 | 4.422 | 4422 | 0 | 0 | 2024-06-14 02:13:36 | 0.5693 | 4170.219 | 4170.219 | 23655.08 | Close | 39.6793 |  | 0 | 28.3 | 0 | 0
1447 | 2 | 4 |  | CC Chg | 08:09:30 | 12:01:18 | 155.1339 | 3.6697 | 1.2656 | 1265.62 | 1.2656 | 1265.62 | 0 | 0 | 4.4267 | 4426.74 | 4.4267 | 4426.74 | 0 | 0 | 2024-06-14 02:14:06 | 0.5693 | 0 | 0 | 23655.08 | Close | 39.7199 |  | 0 | 28.3 | 0 | 0
1448 | 2 | 4 |  | CC Chg | 08:10:00 | 12:01:48 | 155.1339 | 3.67 | 1.2669 | 1266.91 | 1.2669 | 1266.91 | 0 | 0 | 4.4315 | 4431.49 | 4.4315 | 4431.49 | 0 | 0 | 2024-06-14 02:14:36 | 0.5693 | 4170.2668 | 4170.2668 | 23657.08 | Close | 39.7605 |  | 0 | 28.2 | 0 | 0
1449 | 2 | 4 |  | CC Chg | 08:10:30 | 12:02:18 | 155.1339 | 3.6703 | 1.2682 | 1268.21 | 1.2682 | 1268.21 | 0 | 0 | 4.4362 | 4436.23 | 4.4362 | 4436.23 | 0 | 0 | 2024-06-14 02:15:06 | 0.5694 | 4169.771 | 4169.771 | 23660.07 | Close | 39.801 |  | -0.0002 | 28.2 | 0 | 0
1450 | 2 | 4 |  | CC Chg | 08:11:00 | 12:02:48 | 155.1339 | 3.6703 | 1.2695 | 1269.5 | 1.2695 | 1269.5 | 0 | 0 | 4.441 | 4440.98 | 4.441 | 4440.98 | 0 | 0 | 2024-06-14 02:15:36 | 0.5694 | 0 | 0 | 23659.08 | Close | 39.8416 |  | 0 | 28.2 | 0 | 0
1451 | 2 | 4 |  | CC Chg | 08:11:30 | 12:03:18 | 155.1339 | 3.6706 | 1.2708 | 1270.79 | 1.2708 | 1270.79 | 0 | 0 | 4.4457 | 4445.72 | 4.4457 | 4445.72 | 0 | 0 | 2024-06-14 02:16:06 | 0.5694 | 4170.2668 | 4170.2668 | 23661.08 | Close | 39.8822 |  | 0 | 28.2 | 0 | 0
1452 | 2 | 4 |  | CC Chg | 08:12:00 | 12:03:48 | 155.1339 | 3.6709 | 1.2721 | 1272.09 | 1.2721 | 1272.09 | 0 | 0 | 4.4505 | 4450.47 | 4.4505 | 4450.47 | 0 | 0 | 2024-06-14 02:16:36 | 0.5695 | 4170.219 | 4170.219 | 23663.07 | Close | 39.9227 |  | 0 | 28.2 | 0 | 0
1453 | 2 | 4 |  | CC Chg | 08:12:30 | 12:04:18 | 155.1339 | 3.6709 | 1.2734 | 1273.38 | 1.2734 | 1273.38 | 0 | 0 | 4.4552 | 4455.21 | 4.4552 | 4455.21 | 0 | 0 | 2024-06-14 02:17:06 | 0.5695 | 0 | 0 | 23663.07 | Close | 39.9633 |  | 0 | 28.2 | 0 | 0
1454 | 2 | 4 |  | CC Chg | 08:13:00 | 12:04:48 | 155.1339 | 3.6713 | 1.2747 | 1274.67 | 1.2747 | 1274.67 | 0 | 0 | 4.46 | 4459.96 | 4.46 | 4459.96 | 0 | 0 | 2024-06-14 02:17:36 | 0.5695 | 4170.2668 | 4170.2668 | 23665.07 | Close | 40.0039 |  | 0 | 28.2 | 0 | 0
1455 | 2 | 4 |  | CC Chg | 08:13:30 | 12:05:18 | 155.1339 | 3.6716 | 1.276 | 1275.96 | 1.276 | 1275.96 | 0 | 0 | 4.4647 | 4464.7 | 4.4647 | 4464.7 | 0 | 0 | 2024-06-14 02:18:06 | 0.5696 | 4169.771 | 4169.771 | 23667.07 | Close | 40.0445 |  | 0 | 28.2 | 0 | 0
1456 | 2 | 4 |  | CC Chg | 08:14:00 | 12:05:48 | 154.7619 | 3.6716 | 1.2773 | 1277.25 | 1.2773 | 1277.25 | 0 | 0 | 4.4694 | 4469.44 | 4.4694 | 4469.44 | 0 | 0 | 2024-06-14 02:18:36 | 0.5682 | 0 | 0 | 23724.95 | Close | 40.0849 |  | -0.0002 | 28.2 | 0 | 0
1457 | 2 | 4 |  | CC Chg | 08:14:30 | 12:06:18 | 155.1339 | 3.6719 | 1.2785 | 1278.55 | 1.2785 | 1278.55 | 0 | 0 | 4.4742 | 4474.19 | 4.4742 | 4474.19 | 0 | 0 | 2024-06-14 02:19:06 | 0.5696 | 4170.2668 | 4170.2668 | 23669.07 | Close | 40.1255 |  | 0 | 28.2 | 0 | 0
1458 | 2 | 4 |  | CC Chg | 08:15:00 | 12:06:48 | 155.1339 | 3.6719 | 1.2798 | 1279.84 | 1.2798 | 1279.84 | 0 | 0 | 4.4789 | 4478.94 | 4.4789 | 4478.94 | 0 | 0 | 2024-06-14 02:19:36 | 0.5696 | 0 | 0 | 23670.06 | Close | 40.1662 |  | -0.0002 | 28.2 | 0 | 0
1459 | 2 | 4 |  | CC Chg | 08:15:30 | 12:07:18 | 155.1339 | 3.6725 | 1.2811 | 1281.13 | 1.2811 | 1281.13 | 0 | 0 | 4.4837 | 4483.69 | 4.4837 | 4483.69 | 0 | 0 | 2024-06-14 02:20:06 | 0.5697 | 2085.1334 | 2085.1334 | 23673.07 | Close | 40.2067 |  | 0 | 28.2 | 0 | 0
1460 | 2 | 4 |  | CC Chg | 08:16:00 | 12:07:48 | 155.1339 | 3.6725 | 1.2824 | 1282.43 | 1.2824 | 1282.43 | 0 | 0 | 4.4884 | 4488.44 | 4.4884 | 4488.44 | 0 | 0 | 2024-06-14 02:20:36 | 0.5697 | 0 | 0 | 23674.06 | Close | 40.2473 |  | -0.0002 | 28.2 | 0 | 0
1461 | 2 | 4 |  | CC Chg | 08:16:30 | 12:08:18 | 155.1339 | 3.6728 | 1.2837 | 1283.72 | 1.2837 | 1283.72 | 0 | 0 | 4.4932 | 4493.19 | 4.4932 | 4493.19 | 0 | 0 | 2024-06-14 02:21:06 | 0.5698 | 4170.219 | 4170.219 | 23675.06 | Close | 40.2879 |  | 0 | 28.2 | 0 | 0
1462 | 2 | 4 |  | CC Chg | 08:17:00 | 12:08:48 | 155.1339 | 3.6728 | 1.285 | 1285.01 | 1.285 | 1285.01 | 0 | 0 | 4.4979 | 4497.93 | 4.4979 | 4497.93 | 0 | 0 | 2024-06-14 02:21:36 | 0.5698 | 0 | 0 | 23675.06 | Close | 40.3285 |  | 0 | 28.2 | 0 | 0
1463 | 2 | 4 |  | CC Chg | 08:17:30 | 12:09:18 | 155.1339 | 3.6731 | 1.2863 | 1286.31 | 1.2863 | 1286.31 | 0 | 0 | 4.5027 | 4502.68 | 4.5027 | 4502.68 | 0 | 0 | 2024-06-14 02:22:06 | 0.5698 | 4170.2668 | 4170.2668 | 23678.05 | Close | 40.369 |  | -0.0002 | 28.2 | 0 | 0
1464 | 2 | 4 |  | CC Chg | 08:18:00 | 12:09:48 | 155.1339 | 3.6734 | 1.2876 | 1287.6 | 1.2876 | 1287.6 | 0 | 0 | 4.5074 | 4507.43 | 4.5074 | 4507.43 | 0 | 0 | 2024-06-14 02:22:36 | 0.5699 | 4169.771 | 4169.771 | 23679.06 | Close | 40.4096 |  | 0 | 28.2 | 0 | 0
1465 | 2 | 4 |  | CC Chg | 08:18:30 | 12:10:18 | 155.1339 | 3.6737 | 1.2889 | 1288.89 | 1.2889 | 1288.89 | 0 | 0 | 4.5122 | 4512.18 | 4.5122 | 4512.18 | 0 | 0 | 2024-06-14 02:23:06 | 0.5699 | 4170.2668 | 4170.2668 | 23681.06 | Close | 40.4502 |  | 0 | 28.2 | 0 | 0
1466 | 2 | 4 |  | CC Chg | 08:19:00 | 12:10:48 | 155.1339 | 3.6737 | 1.2902 | 1290.18 | 1.2902 | 1290.18 | 0 | 0 | 4.5169 | 4516.93 | 4.5169 | 4516.93 | 0 | 0 | 2024-06-14 02:23:36 | 0.5699 | 0 | 0 | 23681.06 | Close | 40.4907 |  | 0 | 28.2 | 0 | 0
1467 | 2 | 4 |  | CC Chg | 08:19:30 | 12:11:18 | 155.1339 | 3.674 | 1.2915 | 1291.48 | 1.2915 | 1291.48 | 0 | 0 | 4.5217 | 4521.68 | 4.5217 | 4521.68 | 0 | 0 | 2024-06-14 02:24:06 | 0.57 | 4170.667 | 4170.667 | 23684.05 | Close | 40.5313 |  | -0.0002 | 28.2 | 0 | 0
1468 | 2 | 4 |  | CC Chg | 08:20:00 | 12:11:48 | 155.1339 | 3.674 | 1.2928 | 1292.77 | 1.2928 | 1292.77 | 0 | 0 | 4.5264 | 4526.43 | 4.5264 | 4526.43 | 0 | 0 | 2024-06-14 02:24:36 | 0.57 | 0 | 0 | 23683.06 | Close | 40.5719 |  | 0 | 28.2 | 0 | 0
1469 | 2 | 4 |  | CC Chg | 08:20:30 | 12:12:18 | 155.1339 | 3.6747 | 1.2941 | 1294.06 | 1.2941 | 1294.06 | 0 | 0 | 4.5312 | 4531.18 | 4.5312 | 4531.18 | 0 | 0 | 2024-06-14 02:25:06 | 0.5701 | 2085.1334 | 2085.1334 | 23687.05 | Close | 40.6125 |  | 0 | 28.1 | 0 | 0
1470 | 2 | 4 |  | CC Chg | 08:21:00 | 12:12:48 | 155.1339 | 3.675 | 1.2954 | 1295.36 | 1.2954 | 1295.36 | 0 | 0 | 4.5359 | 4535.93 | 4.5359 | 4535.93 | 0 | 0 | 2024-06-14 02:25:36 | 0.5701 | 4170.219 | 4170.219 | 23689.05 | Close | 40.653 |  | 0 | 28.2 | 0 | 0
1471 | 2 | 4 |  | CC Chg | 08:21:30 | 12:13:18 | 155.1339 | 3.6753 | 1.2966 | 1296.65 | 1.2966 | 1296.65 | 0 | 0 | 4.5407 | 4540.68 | 4.5407 | 4540.68 | 0 | 0 | 2024-06-14 02:26:06 | 0.5702 | 4170.2668 | 4170.2668 | 23691.05 | Close | 40.6936 |  | 0 | 28.1 | 0 | 0
1472 | 2 | 4 |  | CC Chg | 08:22:00 | 12:13:48 | 155.1339 | 3.6753 | 1.2979 | 1297.94 | 1.2979 | 1297.94 | 0 | 0 | 4.5454 | 4545.43 | 4.5454 | 4545.43 | 0 | 0 | 2024-06-14 02:26:36 | 0.5702 | 0 | 0 | 23691.05 | Close | 40.7342 |  | 0 | 28.1 | 0 | 0
1473 | 2 | 4 |  | CC Chg | 08:22:30 | 12:14:18 | 155.1339 | 3.6756 | 1.2992 | 1299.23 | 1.2992 | 1299.23 | 0 | 0 | 4.5502 | 4550.18 | 4.5502 | 4550.18 | 0 | 0 | 2024-06-14 02:27:06 | 0.5702 | 4169.323 | 4169.323 | 23693.05 | Close | 40.7747 |  | 0 | 28.2 | 0 | 0
1474 | 2 | 4 |  | CC Chg | 08:23:00 | 12:14:48 | 155.1339 | 3.6759 | 1.3005 | 1300.53 | 1.3005 | 1300.53 | 0 | 0 | 4.5549 | 4554.94 | 4.5549 | 4554.94 | 0 | 0 | 2024-06-14 02:27:36 | 0.5703 | 4170.2668 | 4170.2668 | 23696.04 | Close | 40.8153 |  | -0.0002 | 28.1 | 0 | 0
1475 | 2 | 4 |  | CC Chg | 08:23:30 | 12:15:18 | 155.1339 | 3.6762 | 1.3018 | 1301.82 | 1.3018 | 1301.82 | 0 | 0 | 4.5597 | 4559.69 | 4.5597 | 4559.69 | 0 | 0 | 2024-06-14 02:28:06 | 0.5703 | 4170.2668 | 4170.2668 | 23697.04 | Close | 40.8559 |  | 0 | 28.1 | 0 | 0
1476 | 2 | 4 |  | CC Chg | 08:24:00 | 12:15:48 | 155.1339 | 3.6762 | 1.3031 | 1303.11 | 1.3031 | 1303.11 | 0 | 0 | 4.5644 | 4564.44 | 4.5644 | 4564.44 | 0 | 0 | 2024-06-14 02:28:36 | 0.5703 | 0 | 0 | 23698.04 | Close | 40.8965 |  | -0.0002 | 28.1 | 0 | 0
1477 | 2 | 4 |  | CC Chg | 08:24:30 | 12:16:18 | 155.1339 | 3.6765 | 1.3044 | 1304.4 | 1.3044 | 1304.4 | 0 | 0 | 4.5692 | 4569.19 | 4.5692 | 4569.19 | 0 | 0 | 2024-06-14 02:29:06 | 0.5704 | 4170.2668 | 4170.2668 | 23699.04 | Close | 40.937 |  | 0 | 28.1 | 0 | 0
1478 | 2 | 4 |  | CC Chg | 08:25:00 | 12:16:48 | 155.1339 | 3.6768 | 1.3057 | 1305.7 | 1.3057 | 1305.7 | 0 | 0 | 4.5739 | 4573.95 | 4.5739 | 4573.95 | 0 | 0 | 2024-06-14 02:29:36 | 0.5704 | 4170.2668 | 4170.2668 | 23701.04 | Close | 40.9776 |  | 0 | 28.1 | 0 | 0
1479 | 2 | 4 |  | CC Chg | 08:25:30 | 12:17:18 | 155.1339 | 3.6768 | 1.307 | 1306.99 | 1.307 | 1306.99 | 0 | 0 | 4.5787 | 4578.7 | 4.5787 | 4578.7 | 0 | 0 | 2024-06-14 02:30:06 | 0.5704 | 0 | 0 | 23701.04 | Close | 41.0182 |  | 0 | 28.1 | 0 | 0
1480 | 2 | 4 |  | CC Chg | 08:26:00 | 12:17:48 | 155.1339 | 3.6771 | 1.3083 | 1308.28 | 1.3083 | 1308.28 | 0 | 0 | 4.5835 | 4583.45 | 4.5835 | 4583.45 | 0 | 0 | 2024-06-14 02:30:36 | 0.5704 | 4170.2668 | 4170.2668 | 23704.03 | Close | 41.0587 |  | -0.0002 | 28.1 | 0 | 0
1481 | 2 | 4 |  | CC Chg | 08:26:30 | 12:18:18 | 155.1339 | 3.6771 | 1.3096 | 1309.58 | 1.3096 | 1309.58 | 0 | 0 | 4.5882 | 4588.21 | 4.5882 | 4588.21 | 0 | 0 | 2024-06-14 02:31:06 | 0.5704 | 0 | 0 | 23703.04 | Close | 41.0993 |  | 0 | 28.3 | 0 | 0
1482 | 2 | 4 |  | CC Chg | 08:27:00 | 12:18:48 | 155.1339 | 3.6775 | 1.3109 | 1310.87 | 1.3109 | 1310.87 | 0 | 0 | 4.593 | 4592.96 | 4.593 | 4592.96 | 0 | 0 | 2024-06-14 02:31:36 | 0.5705 | 4170.219 | 4170.219 | 23705.04 | Close | 41.1399 |  | 0 | 28.3 | 0 | 0
1483 | 2 | 4 |  | CC Chg | 08:27:30 | 12:19:18 | 155.1339 | 3.6778 | 1.3122 | 1312.16 | 1.3122 | 1312.16 | 0 | 0 | 4.5977 | 4597.71 | 4.5977 | 4597.71 | 0 | 0 | 2024-06-14 02:32:06 | 0.5705 | 4170.2668 | 4170.2668 | 23707.04 | Close | 41.1805 |  | 0 | 28.3 | 0 | 0
1484 | 2 | 4 |  | CC Chg | 08:28:00 | 12:19:48 | 155.1339 | 3.6781 | 1.3135 | 1313.45 | 1.3135 | 1313.45 | 0 | 0 | 4.6025 | 4602.47 | 4.6025 | 4602.47 | 0 | 0 | 2024-06-14 02:32:36 | 0.5706 | 4170.2668 | 4170.2668 | 23709.03 | Close | 41.221 |  | 0 | 28.2 | 0 | 0
1485 | 2 | 4 |  | CC Chg | 08:28:30 | 12:20:18 | 155.1339 | 3.6784 | 1.3147 | 1314.75 | 1.3147 | 1314.75 | 0 | 0 | 4.6072 | 4607.22 | 4.6072 | 4607.22 | 0 | 0 | 2024-06-14 02:33:06 | 0.5706 | 4156.8099 | 4156.8099 | 23712.03 | Close | 41.2616 |  | -0.0002 | 28.2 | 0 | 0
1486 | 2 | 4 |  | CC Chg | 08:29:00 | 12:20:48 | 155.1339 | 3.6784 | 1.316 | 1316.04 | 1.316 | 1316.04 | 0 | 0 | 4.612 | 4611.98 | 4.612 | 4611.98 | 0 | 0 | 2024-06-14 02:33:36 | 0.5706 | 0 | 0 | 23711.04 | Close | 41.3022 |  | 0 | 28.2 | 0 | 0
1487 | 2 | 4 |  | CC Chg | 08:29:30 | 12:21:18 | 155.1339 | 3.6787 | 1.3173 | 1317.33 | 1.3173 | 1317.33 | 0 | 0 | 4.6167 | 4616.73 | 4.6167 | 4616.73 | 0 | 0 | 2024-06-14 02:34:06 | 0.5707 | 4183.7628 | 4183.7628 | 23713.03 | Close | 41.3427 |  | 0 | 28.2 | 0 | 0
1488 | 2 | 4 |  | CC Chg | 08:30:00 | 12:21:48 | 155.1339 | 3.679 | 1.3186 | 1318.62 | 1.3186 | 1318.62 | 0 | 0 | 4.6215 | 4621.49 | 4.6215 | 4621.49 | 0 | 0 | 2024-06-14 02:34:36 | 0.5707 | 4170.219 | 4170.219 | 23715.03 | Close | 41.3833 |  | 0 | 28.2 | 0 | 0
1489 | 2 | 4 |  | CC Chg | 08:30:30 | 12:22:18 | 155.1339 | 3.679 | 1.3199 | 1319.92 | 1.3199 | 1319.92 | 0 | 0 | 4.6262 | 4626.25 | 4.6262 | 4626.25 | 0 | 0 | 2024-06-14 02:35:06 | 0.5707 | 0 | 0 | 23715.03 | Close | 41.4239 |  | 0 | 28.2 | 0 | 0
1490 | 2 | 4 |  | CC Chg | 08:31:00 | 12:22:48 | 155.1339 | 3.6793 | 1.3212 | 1321.21 | 1.3212 | 1321.21 | 0 | 0 | 4.631 | 4631 | 4.631 | 4631 | 0 | 0 | 2024-06-14 02:35:36 | 0.5708 | 4156.8576 | 4156.8576 | 23717.03 | Close | 41.4645 |  | 0 | 28.2 | 0 | 0
1491 | 2 | 4 |  | CC Chg | 08:31:30 | 12:23:18 | 155.1339 | 3.6796 | 1.3225 | 1322.5 | 1.3225 | 1322.5 | 0 | 0 | 4.6358 | 4635.76 | 4.6358 | 4635.76 | 0 | 0 | 2024-06-14 02:36:06 | 0.5708 | 4183.2654 | 4183.2654 | 23719.03 | Close | 41.505 |  | 0 | 28.2 | 0 | 0
1492 | 2 | 4 |  | CC Chg | 08:32:00 | 12:23:48 | 155.1339 | 3.6799 | 1.3238 | 1323.8 | 1.3238 | 1323.8 | 0 | 0 | 4.6405 | 4640.52 | 4.6405 | 4640.52 | 0 | 0 | 2024-06-14 02:36:36 | 0.5709 | 4156.8576 | 4156.8576 | 23721.03 | Close | 41.5456 |  | 0 | 28.2 | 0 | 0
1493 | 2 | 4 |  | CC Chg | 08:32:30 | 12:24:18 | 155.1339 | 3.6799 | 1.3251 | 1325.09 | 1.3251 | 1325.09 | 0 | 0 | 4.6453 | 4645.27 | 4.6453 | 4645.27 | 0 | 0 | 2024-06-14 02:37:06 | 0.5709 | 0 | 0 | 23721.03 | Close | 41.5862 |  | 0 | 28.2 | 0 | 0
1494 | 2 | 4 |  | CC Chg | 08:33:00 | 12:24:48 | 155.1339 | 3.6802 | 1.3264 | 1326.38 | 1.3264 | 1326.38 | 0 | 0 | 4.65 | 4650.03 | 4.65 | 4650.03 | 0 | 0 | 2024-06-14 02:37:36 | 0.5709 | 4170.219 | 4170.219 | 23723.03 | Close | 41.6267 |  | 0 | 28.2 | 0 | 0
1495 | 2 | 4 |  | CC Chg | 08:33:30 | 12:25:18 | 155.1339 | 3.6806 | 1.3277 | 1327.67 | 1.3277 | 1327.67 | 0 | 0 | 4.6548 | 4654.79 | 4.6548 | 4654.79 | 0 | 0 | 2024-06-14 02:38:06 | 0.571 | 4183.7628 | 4183.7628 | 23726.01 | Close | 41.6673 |  | -0.0002 | 28.2 | 0 | 0
1496 | 2 | 4 |  | CC Chg | 08:34:00 | 12:25:48 | 155.1339 | 3.6809 | 1.329 | 1328.97 | 1.329 | 1328.97 | 0 | 0 | 4.6595 | 4659.55 | 4.6595 | 4659.55 | 0 | 0 | 2024-06-14 02:38:36 | 0.571 | 4156.8576 | 4156.8576 | 23728.02 | Close | 41.7079 |  | -0.0002 | 28.2 | 0 | 0
1497 | 2 | 4 |  | CC Chg | 08:34:30 | 12:26:18 | 155.1339 | 3.6809 | 1.3303 | 1330.26 | 1.3303 | 1330.26 | 0 | 0 | 4.6643 | 4664.31 | 4.6643 | 4664.31 | 0 | 0 | 2024-06-14 02:39:06 | 0.571 | 0 | 0 | 23728.02 | Close | 41.7485 |  | -0.0002 | 28.2 | 0 | 0
1498 | 2 | 4 |  | CC Chg | 08:35:00 | 12:26:48 | 155.1339 | 3.6812 | 1.3316 | 1331.55 | 1.3316 | 1331.55 | 0 | 0 | 4.6691 | 4669.07 | 4.6691 | 4669.07 | 0 | 0 | 2024-06-14 02:39:36 | 0.5711 | 4170.2668 | 4170.2668 | 23729.02 | Close | 41.789 |  | 0 | 28.2 | 0 | 0
1499 | 2 | 4 |  | CC Chg | 08:35:30 | 12:27:18 | 155.1339 | 3.6815 | 1.3328 | 1332.85 | 1.3328 | 1332.85 | 0 | 0 | 4.6738 | 4673.83 | 4.6738 | 4673.83 | 0 | 0 | 2024-06-14 02:40:06 | 0.5711 | 4170.2668 | 4170.2668 | 23732.01 | Close | 41.8296 |  | -0.0002 | 28.2 | 0 | 0
1500 | 2 | 4 |  | CC Chg | 08:36:00 | 12:27:48 | 155.1339 | 3.6815 | 1.3341 | 1334.14 | 1.3341 | 1334.14 | 0 | 0 | 4.6786 | 4678.58 | 4.6786 | 4678.58 | 0 | 0 | 2024-06-14 02:40:36 | 0.5711 | 0 | 0 | 23731.02 | Close | 41.8702 |  | 0 | 28.2 | 0 | 0
1501 | 2 | 4 |  | CC Chg | 08:36:30 | 12:28:18 | 155.1339 | 3.6818 | 1.3354 | 1335.43 | 1.3354 | 1335.43 | 0 | 0 | 4.6833 | 4683.34 | 4.6833 | 4683.34 | 0 | 0 | 2024-06-14 02:41:06 | 0.5712 | 4170.2668 | 4170.2668 | 23733.02 | Close | 41.9107 |  | 0 | 28.1 | 0 | 0
1502 | 2 | 4 |  | CC Chg | 08:37:00 | 12:28:48 | 154.7619 | 3.6824 | 1.3367 | 1336.72 | 1.3367 | 1336.72 | 0 | 0 | 4.6881 | 4688.09 | 4.6881 | 4688.09 | 0 | 0 | 2024-06-14 02:41:36 | 0.5699 | 2080.1333 | 2080.1333 | 23794.07 | Close | 41.9512 |  | 0 | 28.2 | 0 | 0
1503 | 2 | 4 |  | CC Chg | 08:37:30 | 12:29:18 | 155.1339 | 3.6827 | 1.338 | 1338.02 | 1.338 | 1338.02 | 0 | 0 | 4.6929 | 4692.86 | 4.6929 | 4692.86 | 0 | 0 | 2024-06-14 02:42:06 | 0.5713 | 4179.7712 | 4179.7712 | 23739.02 | Close | 41.9919 |  | 0 | 28.1 | 0 | 0
1504 | 2 | 4 |  | CC Chg | 08:38:00 | 12:29:48 | 155.1339 | 3.683 | 1.3393 | 1339.31 | 1.3393 | 1339.31 | 0 | 0 | 4.6976 | 4697.63 | 4.6976 | 4697.63 | 0 | 0 | 2024-06-14 02:42:36 | 0.5714 | 4170.2668 | 4170.2668 | 23742 | Close | 42.0325 |  | -0.0002 | 28.2 | 0 | 0
1505 | 2 | 4 |  | CC Chg | 08:38:30 | 12:30:18 | 155.1339 | 3.683 | 1.3406 | 1340.6 | 1.3406 | 1340.6 | 0 | 0 | 4.7024 | 4702.39 | 4.7024 | 4702.39 | 0 | 0 | 2024-06-14 02:43:06 | 0.5714 | 0 | 0 | 23742 | Close | 42.073 |  | -0.0002 | 28.1 | 0 | 0
1506 | 2 | 4 |  | CC Chg | 08:39:00 | 12:30:48 | 155.1339 | 3.6833 | 1.3419 | 1341.89 | 1.3419 | 1341.89 | 0 | 0 | 4.7071 | 4707.15 | 4.7071 | 4707.15 | 0 | 0 | 2024-06-14 02:43:36 | 0.5714 | 4169.771 | 4169.771 | 23743.01 | Close | 42.1136 |  | 0 | 28.1 | 0 | 0
1507 | 2 | 4 |  | CC Chg | 08:39:30 | 12:31:18 | 155.1339 | 3.6837 | 1.3432 | 1343.19 | 1.3432 | 1343.19 | 0 | 0 | 4.7119 | 4711.91 | 4.7119 | 4711.91 | 0 | 0 | 2024-06-14 02:44:06 | 0.5715 | 4170.2668 | 4170.2668 | 23746 | Close | 42.1542 |  | -0.0002 | 28.1 | 0 | 0
1508 | 2 | 4 |  | CC Chg | 08:40:00 | 12:31:48 | 155.1339 | 3.6837 | 1.3445 | 1344.48 | 1.3445 | 1344.48 | 0 | 0 | 4.7167 | 4716.67 | 4.7167 | 4716.67 | 0 | 0 | 2024-06-14 02:44:36 | 0.5715 | 0 | 0 | 23746 | Close | 42.1947 |  | -0.0002 | 28.1 | 0 | 0
1509 | 2 | 4 |  | CC Chg | 08:40:30 | 12:32:18 | 155.1339 | 3.684 | 1.3458 | 1345.77 | 1.3458 | 1345.77 | 0 | 0 | 4.7214 | 4721.43 | 4.7214 | 4721.43 | 0 | 0 | 2024-06-14 02:45:06 | 0.5715 | 4170.219 | 4170.219 | 23747.01 | Close | 42.2353 |  | 0 | 28.1 | 0 | 0
1510 | 2 | 4 |  | CC Chg | 08:41:00 | 12:32:48 | 155.1339 | 3.6843 | 1.3471 | 1347.07 | 1.3471 | 1347.07 | 0 | 0 | 4.7262 | 4726.2 | 4.7262 | 4726.2 | 0 | 0 | 2024-06-14 02:45:36 | 0.5716 | 4170.2668 | 4170.2668 | 23750 | Close | 42.2759 |  | -0.0002 | 28.1 | 0 | 0
1511 | 2 | 4 |  | CC Chg | 08:41:30 | 12:33:18 | 155.1339 | 3.6846 | 1.3484 | 1348.36 | 1.3484 | 1348.36 | 0 | 0 | 4.731 | 4730.96 | 4.731 | 4730.96 | 0 | 0 | 2024-06-14 02:46:06 | 0.5716 | 4170.2668 | 4170.2668 | 23751 | Close | 42.3165 |  | 0 | 28.1 | 0 | 0
1512 | 2 | 4 |  | CC Chg | 08:42:00 | 12:33:48 | 155.1339 | 3.6849 | 1.3497 | 1349.65 | 1.3497 | 1349.65 | 0 | 0 | 4.7357 | 4735.72 | 4.7357 | 4735.72 | 0 | 0 | 2024-06-14 02:46:36 | 0.5717 | 4169.323 | 4169.323 | 23753 | Close | 42.357 |  | 0 | 28.1 | 0 | 0
1513 | 2 | 4 |  | CC Chg | 08:42:30 | 12:34:18 | 155.1339 | 3.6852 | 1.3509 | 1350.94 | 1.3509 | 1350.94 | 0 | 0 | 4.7405 | 4740.49 | 4.7405 | 4740.49 | 0 | 0 | 2024-06-14 02:47:06 | 0.5717 | 4170.2668 | 4170.2668 | 23755 | Close | 42.3976 |  | 0 | 28.1 | 0 | 0
1514 | 2 | 4 |  | CC Chg | 08:43:00 | 12:34:48 | 155.1339 | 3.6852 | 1.3522 | 1352.24 | 1.3522 | 1352.24 | 0 | 0 | 4.7453 | 4745.25 | 4.7453 | 4745.25 | 0 | 0 | 2024-06-14 02:47:36 | 0.5717 | 0 | 0 | 23755 | Close | 42.4382 |  | 0 | 28.1 | 0 | 0
1515 | 2 | 4 |  | CC Chg | 08:43:30 | 12:35:18 | 155.1339 | 3.6855 | 1.3535 | 1353.53 | 1.3535 | 1353.53 | 0 | 0 | 4.75 | 4750.02 | 4.75 | 4750.02 | 0 | 0 | 2024-06-14 02:48:06 | 0.5717 | 4170.219 | 4170.219 | 23757 | Close | 42.4787 |  | 0 | 28.1 | 0 | 0
1516 | 2 | 4 |  | CC Chg | 08:44:00 | 12:35:48 | 155.1339 | 3.6858 | 1.3548 | 1354.82 | 1.3548 | 1354.82 | 0 | 0 | 4.7548 | 4754.78 | 4.7548 | 4754.78 | 0 | 0 | 2024-06-14 02:48:36 | 0.5718 | 4170.2668 | 4170.2668 | 23759 | Close | 42.5193 |  | 0 | 28.1 | 0 | 0
1517 | 2 | 4 |  | CC Chg | 08:44:30 | 12:36:18 | 155.1339 | 3.6861 | 1.3561 | 1356.11 | 1.3561 | 1356.11 | 0 | 0 | 4.7595 | 4759.55 | 4.7595 | 4759.55 | 0 | 0 | 2024-06-14 02:49:06 | 0.5718 | 4170.2668 | 4170.2668 | 23761 | Close | 42.5599 |  | 0 | 28.1 | 0 | 0
1518 | 2 | 4 |  | CC Chg | 08:45:00 | 12:36:48 | 155.1339 | 3.6864 | 1.3574 | 1357.41 | 1.3574 | 1357.41 | 0 | 0 | 4.7643 | 4764.31 | 4.7643 | 4764.31 | 0 | 0 | 2024-06-14 02:49:36 | 0.5719 | 4170.219 | 4170.219 | 23762.99 | Close | 42.6005 |  | 0 | 28 | 0 | 0
1519 | 2 | 4 |  | CC Chg | 08:45:30 | 12:37:18 | 155.1339 | 3.6864 | 1.3587 | 1358.7 | 1.3587 | 1358.7 | 0 | 0 | 4.7691 | 4769.08 | 4.7691 | 4769.08 | 0 | 0 | 2024-06-14 02:50:06 | 0.5719 | 0 | 0 | 23762.99 | Close | 42.641 |  | 0 | 28.4 | 0 | 0
1520 | 2 | 4 |  | CC Chg | 08:46:00 | 12:37:48 | 155.1339 | 3.6868 | 1.36 | 1359.99 | 1.36 | 1359.99 | 0 | 0 | 4.7738 | 4773.84 | 4.7738 | 4773.84 | 0 | 0 | 2024-06-14 02:50:36 | 0.5719 | 4170.2668 | 4170.2668 | 23764.99 | Close | 42.6816 |  | 0 | 28.3 | 0 | 0
1521 | 2 | 4 |  | CC Chg | 08:46:30 | 12:38:18 | 155.1339 | 3.6871 | 1.3613 | 1361.29 | 1.3613 | 1361.29 | 0 | 0 | 4.7786 | 4778.61 | 4.7786 | 4778.61 | 0 | 0 | 2024-06-14 02:51:06 | 0.572 | 4170.219 | 4170.219 | 23766.99 | Close | 42.7222 |  | 0 | 28.3 | 0 | 0
1522 | 2 | 4 |  | CC Chg | 08:47:00 | 12:38:48 | 155.1339 | 3.6874 | 1.3626 | 1362.58 | 1.3626 | 1362.58 | 0 | 0 | 4.7834 | 4783.38 | 4.7834 | 4783.38 | 0 | 0 | 2024-06-14 02:51:36 | 0.572 | 4170.2668 | 4170.2668 | 23768.99 | Close | 42.7627 |  | 0 | 28.3 | 0 | 0
1523 | 2 | 4 |  | CC Chg | 08:47:30 | 12:39:18 | 155.1339 | 3.6874 | 1.3639 | 1363.87 | 1.3639 | 1363.87 | 0 | 0 | 4.7881 | 4788.14 | 4.7881 | 4788.14 | 0 | 0 | 2024-06-14 02:52:06 | 0.572 | 0 | 0 | 23768.99 | Close | 42.8033 |  | 0 | 28.3 | 0 | 0
1524 | 2 | 4 |  | CC Chg | 08:48:00 | 12:39:48 | 155.1339 | 3.6877 | 1.3652 | 1365.16 | 1.3652 | 1365.16 | 0 | 0 | 4.7929 | 4792.91 | 4.7929 | 4792.91 | 0 | 0 | 2024-06-14 02:52:36 | 0.5721 | 4170.219 | 4170.219 | 23771.98 | Close | 42.8439 |  | -0.0002 | 28.3 | 0 | 0
1525 | 2 | 4 |  | CC Chg | 08:48:30 | 12:40:18 | 155.1339 | 3.688 | 1.3665 | 1366.46 | 1.3665 | 1366.46 | 0 | 0 | 4.7977 | 4797.68 | 4.7977 | 4797.68 | 0 | 0 | 2024-06-14 02:53:06 | 0.5721 | 4170.2668 | 4170.2668 | 23772.99 | Close | 42.8845 |  | 0 | 28.2 | 0 | 0
1526 | 2 | 4 |  | CC Chg | 08:49:00 | 12:40:48 | 154.7619 | 3.6883 | 1.3677 | 1367.75 | 1.3677 | 1367.75 | 0 | 0 | 4.8024 | 4802.43 | 4.8024 | 4802.43 | 0 | 0 | 2024-06-14 02:53:36 | 0.5708 | 4160.2666 | 4160.2666 | 23833.13 | Close | 42.9249 |  | -0.0002 | 28.2 | 0 | 0
1527 | 2 | 4 |  | CC Chg | 08:49:30 | 12:41:18 | 155.1339 | 3.6883 | 1.369 | 1369.04 | 1.369 | 1369.04 | 0 | 0 | 4.8072 | 4807.21 | 4.8072 | 4807.21 | 0 | 0 | 2024-06-14 02:54:06 | 0.5722 | 0 | 0 | 23774.98 | Close | 42.9656 |  | 0 | 28.2 | 0 | 0
1528 | 2 | 4 |  | CC Chg | 08:50:00 | 12:41:48 | 155.1339 | 3.6886 | 1.3703 | 1370.33 | 1.3703 | 1370.33 | 0 | 0 | 4.812 | 4811.98 | 4.812 | 4811.98 | 0 | 0 | 2024-06-14 02:54:36 | 0.5722 | 4170.2668 | 4170.2668 | 23776.98 | Close | 43.0062 |  | 0 | 28.2 | 0 | 0
1529 | 2 | 4 |  | CC Chg | 08:50:30 | 12:42:18 | 155.1339 | 3.6889 | 1.3716 | 1371.63 | 1.3716 | 1371.63 | 0 | 0 | 4.8167 | 4816.75 | 4.8167 | 4816.75 | 0 | 0 | 2024-06-14 02:55:06 | 0.5723 | 4170.2668 | 4170.2668 | 23778.98 | Close | 43.0467 |  | 0 | 28.2 | 0 | 0
1530 | 2 | 4 |  | CC Chg | 08:51:00 | 12:42:48 | 155.1339 | 3.6892 | 1.3729 | 1372.92 | 1.3729 | 1372.92 | 0 | 0 | 4.8215 | 4821.52 | 4.8215 | 4821.52 | 0 | 0 | 2024-06-14 02:55:36 | 0.5723 | 4169.771 | 4169.771 | 23781.97 | Close | 43.0873 |  | -0.0002 | 28.2 | 0 | 0
1531 | 2 | 4 |  | CC Chg | 08:51:30 | 12:43:18 | 155.1339 | 3.6892 | 1.3742 | 1374.21 | 1.3742 | 1374.21 | 0 | 0 | 4.8263 | 4826.29 | 4.8263 | 4826.29 | 0 | 0 | 2024-06-14 02:56:06 | 0.5723 | 0 | 0 | 23780.98 | Close | 43.1279 |  | 0 | 28.2 | 0 | 0
1532 | 2 | 4 |  | CC Chg | 08:52:00 | 12:43:48 | 155.1339 | 3.6895 | 1.3755 | 1375.51 | 1.3755 | 1375.51 | 0 | 0 | 4.8311 | 4831.06 | 4.8311 | 4831.06 | 0 | 0 | 2024-06-14 02:56:36 | 0.5724 | 4170.2668 | 4170.2668 | 23782.98 | Close | 43.1685 |  | 0 | 28.2 | 0 | 0
1533 | 2 | 4 |  | CC Chg | 08:52:30 | 12:44:18 | 155.1339 | 3.6899 | 1.3768 | 1376.8 | 1.3768 | 1376.8 | 0 | 0 | 4.8358 | 4835.83 | 4.8358 | 4835.83 | 0 | 0 | 2024-06-14 02:57:06 | 0.5724 | 4170.219 | 4170.219 | 23784.98 | Close | 43.209 |  | 0 | 28.2 | 0 | 0
1534 | 2 | 4 |  | CC Chg | 08:53:00 | 12:44:48 | 155.1339 | 3.6905 | 1.3781 | 1378.09 | 1.3781 | 1378.09 | 0 | 0 | 4.8406 | 4840.6 | 4.8406 | 4840.6 | 0 | 0 | 2024-06-14 02:57:36 | 0.5725 | 2085.1334 | 2085.1334 | 23788.97 | Close | 43.2496 |  | 0 | 28.2 | 0 | 0
1535 | 2 | 4 |  | CC Chg | 08:53:30 | 12:45:18 | 155.1339 | 3.6908 | 1.3794 | 1379.38 | 1.3794 | 1379.38 | 0 | 0 | 4.8454 | 4845.37 | 4.8454 | 4845.37 | 0 | 0 | 2024-06-14 02:58:06 | 0.5726 | 4170.2668 | 4170.2668 | 23790.97 | Close | 43.2902 |  | 0 | 28.2 | 0 | 0
1536 | 2 | 4 |  | CC Chg | 08:54:00 | 12:45:48 | 154.7619 | 3.6911 | 1.3807 | 1380.68 | 1.3807 | 1380.68 | 0 | 0 | 4.8501 | 4850.14 | 4.8501 | 4850.14 | 0 | 0 | 2024-06-14 02:58:36 | 0.5712 | 4169.771 | 4169.771 | 23850.16 | Close | 43.3307 |  | 0 | 28.2 | 0 | 0
1537 | 2 | 4 |  | CC Chg | 08:54:30 | 12:46:18 | 155.1339 | 3.6911 | 1.382 | 1381.97 | 1.382 | 1381.97 | 0 | 0 | 4.8549 | 4854.91 | 4.8549 | 4854.91 | 0 | 0 | 2024-06-14 02:59:06 | 0.5726 | 0 | 0 | 23792.97 | Close | 43.3713 |  | 0 | 28.2 | 0 | 0
1538 | 2 | 4 |  | CC Chg | 08:55:00 | 12:46:48 | 155.1339 | 3.6914 | 1.3833 | 1383.26 | 1.3833 | 1383.26 | 0 | 0 | 4.8597 | 4859.68 | 4.8597 | 4859.68 | 0 | 0 | 2024-06-14 02:59:36 | 0.5727 | 4170.2668 | 4170.2668 | 23794.97 | Close | 43.4119 |  | 0 | 28.2 | 0 | 0
1539 | 2 | 4 |  | CC Chg | 08:55:30 | 12:47:18 | 155.1339 | 3.6917 | 1.3846 | 1384.56 | 1.3846 | 1384.56 | 0 | 0 | 4.8645 | 4864.46 | 4.8645 | 4864.46 | 0 | 0 | 2024-06-14 03:00:06 | 0.5727 | 4170.219 | 4170.219 | 23796.97 | Close | 43.4525 |  | 0 | 28.2 | 0 | 0
1540 | 2 | 4 |  | CC Chg | 08:56:00 | 12:47:48 | 155.1339 | 3.692 | 1.3858 | 1385.85 | 1.3858 | 1385.85 | 0 | 0 | 4.8692 | 4869.23 | 4.8692 | 4869.23 | 0 | 0 | 2024-06-14 03:00:36 | 0.5728 | 4156.8576 | 4156.8576 | 23798.97 | Close | 43.493 |  | 0 | 28.2 | 0 | 0
1541 | 2 | 4 |  | CC Chg | 08:56:30 | 12:48:18 | 155.1339 | 3.692 | 1.3871 | 1387.14 | 1.3871 | 1387.14 | 0 | 0 | 4.874 | 4874 | 4.874 | 4874 | 0 | 0 | 2024-06-14 03:01:06 | 0.5728 | 0 | 0 | 23799.96 | Close | 43.5336 |  | -0.0002 | 28.2 | 0 | 0
1542 | 2 | 4 |  | CC Chg | 08:57:00 | 12:48:48 | 155.1339 | 3.6926 | 1.3884 | 1388.43 | 1.3884 | 1388.43 | 0 | 0 | 4.8788 | 4878.77 | 4.8788 | 4878.77 | 0 | 0 | 2024-06-14 03:01:36 | 0.5729 | 2088.2536 | 2088.2536 | 23802.96 | Close | 43.5742 |  | 0 | 28.2 | 0 | 0
1543 | 2 | 4 |  | CC Chg | 08:57:30 | 12:49:18 | 155.1339 | 3.6926 | 1.3897 | 1389.73 | 1.3897 | 1389.73 | 0 | 0 | 4.8835 | 4883.55 | 4.8835 | 4883.55 | 0 | 0 | 2024-06-14 03:02:06 | 0.5729 | 0 | 0 | 23803.95 | Close | 43.6147 |  | -0.0002 | 28.2 | 0 | 0
1544 | 2 | 4 |  | CC Chg | 08:58:00 | 12:49:48 | 155.1339 | 3.693 | 1.391 | 1391.02 | 1.391 | 1391.02 | 0 | 0 | 4.8883 | 4888.32 | 4.8883 | 4888.32 | 0 | 0 | 2024-06-14 03:02:36 | 0.5729 | 4156.8576 | 4156.8576 | 23804.96 | Close | 43.6553 |  | 0 | 28.2 | 0 | 0
1545 | 2 | 4 |  | CC Chg | 08:58:30 | 12:50:18 | 155.1339 | 3.6933 | 1.3923 | 1392.31 | 1.3923 | 1392.31 | 0 | 0 | 4.8931 | 4893.1 | 4.8931 | 4893.1 | 0 | 0 | 2024-06-14 03:03:06 | 0.573 | 4183.7149 | 4183.7149 | 23806.96 | Close | 43.6959 |  | 0 | 28.2 | 0 | 0
1546 | 2 | 4 |  | CC Chg | 08:59:00 | 12:50:48 | 155.1339 | 3.6936 | 1.3936 | 1393.6 | 1.3936 | 1393.6 | 0 | 0 | 4.8979 | 4897.87 | 4.8979 | 4897.87 | 0 | 0 | 2024-06-14 03:03:36 | 0.573 | 4170.2668 | 4170.2668 | 23809.95 | Close | 43.7365 |  | -0.0002 | 28.2 | 0 | 0
1547 | 2 | 4 |  | CC Chg | 08:59:30 | 12:51:18 | 155.1339 | 3.6936 | 1.3949 | 1394.9 | 1.3949 | 1394.9 | 0 | 0 | 4.9026 | 4902.65 | 4.9026 | 4902.65 | 0 | 0 | 2024-06-14 03:04:06 | 0.573 | 0 | 0 | 23808.95 | Close | 43.777 |  | 0 | 28.2 | 0 | 0
1548 | 2 | 4 |  | CC Chg | 09:00:00 | 12:51:48 | 155.1339 | 3.6939 | 1.3962 | 1396.19 | 1.3962 | 1396.19 | 0 | 0 | 4.9074 | 4907.42 | 4.9074 | 4907.42 | 0 | 0 | 2024-06-14 03:04:36 | 0.573 | 4168.8749 | 4168.8749 | 23810.95 | Close | 43.8176 |  | 0 | 28.2 | 0 | 0
1549 | 2 | 4 |  | CC Chg | 09:00:30 | 12:52:18 | 155.1339 | 3.6942 | 1.3975 | 1397.48 | 1.3975 | 1397.48 | 0 | 0 | 4.9122 | 4912.2 | 4.9122 | 4912.2 | 0 | 0 | 2024-06-14 03:05:06 | 0.5731 | 4170.2668 | 4170.2668 | 23812.95 | Close | 43.8582 |  | 0 | 28.1 | 0 | 0
1550 | 2 | 4 |  | CC Chg | 09:01:00 | 12:52:48 | 155.1339 | 3.6945 | 1.3988 | 1398.78 | 1.3988 | 1398.78 | 0 | 0 | 4.917 | 4916.97 | 4.917 | 4916.97 | 0 | 0 | 2024-06-14 03:05:36 | 0.5731 | 4170.2668 | 4170.2668 | 23814.95 | Close | 43.8987 |  | 0 | 28.2 | 0 | 0
1551 | 2 | 4 |  | CC Chg | 09:01:30 | 12:53:18 | 155.1339 | 3.6948 | 1.4001 | 1400.07 | 1.4001 | 1400.07 | 0 | 0 | 4.9217 | 4921.75 | 4.9217 | 4921.75 | 0 | 0 | 2024-06-14 03:06:06 | 0.5732 | 4169.771 | 4169.771 | 23816.95 | Close | 43.9393 |  | 0 | 28.2 | 0 | 0
1552 | 2 | 4 |  | CC Chg | 09:02:00 | 12:53:48 | 155.1339 | 3.6951 | 1.4014 | 1401.36 | 1.4014 | 1401.36 | 0 | 0 | 4.9265 | 4926.52 | 4.9265 | 4926.52 | 0 | 0 | 2024-06-14 03:06:36 | 0.5732 | 4156.8576 | 4156.8576 | 23818.95 | Close | 43.9799 |  | 0 | 28.1 | 0 | 0
1553 | 2 | 4 |  | CC Chg | 09:02:30 | 12:54:18 | 155.1339 | 3.6954 | 1.4027 | 1402.65 | 1.4027 | 1402.65 | 0 | 0 | 4.9313 | 4931.3 | 4.9313 | 4931.3 | 0 | 0 | 2024-06-14 03:07:06 | 0.5733 | 4183.7628 | 4183.7628 | 23821.94 | Close | 44.0204 |  | -0.0002 | 28.1 | 0 | 0
1554 | 2 | 4 |  | CC Chg | 09:03:00 | 12:54:48 | 155.1339 | 3.6954 | 1.4039 | 1403.95 | 1.4039 | 1403.95 | 0 | 0 | 4.9361 | 4936.08 | 4.9361 | 4936.08 | 0 | 0 | 2024-06-14 03:07:36 | 0.5733 | 0 | 0 | 23820.94 | Close | 44.061 |  | 0 | 28.1 | 0 | 0
1555 | 2 | 4 |  | CC Chg | 09:03:30 | 12:55:18 | 155.1339 | 3.6957 | 1.4052 | 1405.24 | 1.4052 | 1405.24 | 0 | 0 | 4.9409 | 4940.86 | 4.9409 | 4940.86 | 0 | 0 | 2024-06-14 03:08:06 | 0.5733 | 4170.2668 | 4170.2668 | 23822.94 | Close | 44.1016 |  | 0 | 28.1 | 0 | 0
1556 | 2 | 4 |  | CC Chg | 09:04:00 | 12:55:48 | 155.1339 | 3.6961 | 1.4065 | 1406.53 | 1.4065 | 1406.53 | 0 | 0 | 4.9456 | 4945.63 | 4.9456 | 4945.63 | 0 | 0 | 2024-06-14 03:08:36 | 0.5734 | 4156.8576 | 4156.8576 | 23824.95 | Close | 44.1422 |  | 0 | 28.1 | 0 | 0
1557 | 2 | 4 |  | CC Chg | 09:04:30 | 12:56:18 | 155.1339 | 3.6964 | 1.4078 | 1407.82 | 1.4078 | 1407.82 | 0 | 0 | 4.9504 | 4950.41 | 4.9504 | 4950.41 | 0 | 0 | 2024-06-14 03:09:06 | 0.5734 | 4183.2654 | 4183.2654 | 23826.94 | Close | 44.1827 |  | 0 | 28.1 | 0 | 0
1558 | 2 | 4 |  | CC Chg | 09:05:00 | 12:56:48 | 155.1339 | 3.6967 | 1.4091 | 1409.12 | 1.4091 | 1409.12 | 0 | 0 | 4.9552 | 4955.19 | 4.9552 | 4955.19 | 0 | 0 | 2024-06-14 03:09:36 | 0.5735 | 4156.8576 | 4156.8576 | 23828.94 | Close | 44.2233 |  | 0 | 28.1 | 0 | 0
1559 | 2 | 4 |  | CC Chg | 09:05:30 | 12:57:18 | 155.1339 | 3.697 | 1.4104 | 1410.41 | 1.4104 | 1410.41 | 0 | 0 | 4.96 | 4959.97 | 4.96 | 4959.97 | 0 | 0 | 2024-06-14 03:10:06 | 0.5735 | 4170.2668 | 4170.2668 | 23830.94 | Close | 44.2639 |  | 0 | 28.1 | 0 | 0
1560 | 2 | 4 |  | CC Chg | 09:06:00 | 12:57:48 | 155.1339 | 3.6973 | 1.4117 | 1411.7 | 1.4117 | 1411.7 | 0 | 0 | 4.9647 | 4964.75 | 4.9647 | 4964.75 | 0 | 0 | 2024-06-14 03:10:36 | 0.5736 | 4183.2654 | 4183.2654 | 23832.93 | Close | 44.3044 |  | 0 | 28.1 | 0 | 0
1561 | 2 | 4 |  | CC Chg | 09:06:30 | 12:58:18 | 155.1339 | 3.6973 | 1.413 | 1413 | 1.413 | 1413 | 0 | 0 | 4.9695 | 4969.53 | 4.9695 | 4969.53 | 0 | 0 | 2024-06-14 03:11:06 | 0.5736 | 0 | 0 | 23832.93 | Close | 44.345 |  | 0 | 28.1 | 0 | 0
1562 | 2 | 4 |  | CC Chg | 09:07:00 | 12:58:48 | 155.1339 | 3.6976 | 1.4143 | 1414.29 | 1.4143 | 1414.29 | 0 | 0 | 4.9743 | 4974.31 | 4.9743 | 4974.31 | 0 | 0 | 2024-06-14 03:11:36 | 0.5736 | 4156.8576 | 4156.8576 | 23835.93 | Close | 44.3856 |  | -0.0002 | 28.1 | 0 | 0
1563 | 2 | 4 |  | CC Chg | 09:07:30 | 12:59:18 | 155.1339 | 3.6982 | 1.4156 | 1415.58 | 1.4156 | 1415.58 | 0 | 0 | 4.9791 | 4979.09 | 4.9791 | 4979.09 | 0 | 0 | 2024-06-14 03:12:06 | 0.5737 | 2084.8855 | 2084.8855 | 23838.94 | Close | 44.4261 |  | 0 | 28.1 | 0 | 0
1564 | 2 | 4 |  | CC Chg | 09:08:00 | 12:59:48 | 155.1339 | 3.6985 | 1.4169 | 1416.87 | 1.4169 | 1416.87 | 0 | 0 | 4.9839 | 4983.87 | 4.9839 | 4983.87 | 0 | 0 | 2024-06-14 03:12:36 | 0.5738 | 4170.2668 | 4170.2668 | 23840.93 | Close | 44.4667 |  | 0 | 28 | 0 | 0
1565 | 2 | 4 |  | CC Chg | 09:08:30 | 13:00:18 | 155.1339 | 3.6988 | 1.4182 | 1418.17 | 1.4182 | 1418.17 | 0 | 0 | 4.9887 | 4988.65 | 4.9887 | 4988.65 | 0 | 0 | 2024-06-14 03:13:06 | 0.5738 | 4170.2668 | 4170.2668 | 23842.93 | Close | 44.5073 |  | 0 | 28 | 0 | 0
1566 | 2 | 4 |  | CC Chg | 09:09:00 | 13:00:48 | 155.1339 | 3.6992 | 1.4195 | 1419.46 | 1.4195 | 1419.46 | 0 | 0 | 4.9934 | 4993.43 | 4.9934 | 4993.43 | 0 | 0 | 2024-06-14 03:13:36 | 0.5739 | 4170.219 | 4170.219 | 23844.93 | Close | 44.5479 |  | 0 | 28.3 | 0 | 0
1567 | 2 | 4 |  | CC Chg | 09:09:30 | 13:01:18 | 155.1339 | 3.6995 | 1.4208 | 1420.75 | 1.4208 | 1420.75 | 0 | 0 | 4.9982 | 4998.21 | 4.9982 | 4998.21 | 0 | 0 | 2024-06-14 03:14:06 | 0.5739 | 4170.2668 | 4170.2668 | 23846.93 | Close | 44.5884 |  | 0 | 28.3 | 0 | 0
1568 | 2 | 4 |  | CC Chg | 09:10:00 | 13:01:48 | 155.1339 | 3.6995 | 1.422 | 1422.04 | 1.422 | 1422.04 | 0 | 0 | 5.003 | 5003 | 5.003 | 5003 | 0 | 0 | 2024-06-14 03:14:36 | 0.5739 | 0 | 0 | 23846.93 | Close | 44.629 |  | 0 | 28.3 | 0 | 0
1569 | 2 | 4 |  | CC Chg | 09:10:30 | 13:02:18 | 155.1339 | 3.6998 | 1.4233 | 1423.34 | 1.4233 | 1423.34 | 0 | 0 | 5.0078 | 5007.78 | 5.0078 | 5007.78 | 0 | 0 | 2024-06-14 03:15:06 | 0.574 | 4168.4269 | 4168.4269 | 23848.93 | Close | 44.6696 |  | 0 | 28.3 | 0 | 0
1570 | 2 | 4 |  | CC Chg | 09:11:00 | 13:02:48 | 155.1339 | 3.7001 | 1.4246 | 1424.63 | 1.4246 | 1424.63 | 0 | 0 | 5.0126 | 5012.56 | 5.0126 | 5012.56 | 0 | 0 | 2024-06-14 03:15:36 | 0.574 | 4170.2668 | 4170.2668 | 23850.92 | Close | 44.7101 |  | 0 | 28.2 | 0 | 0
1571 | 2 | 4 |  | CC Chg | 09:11:30 | 13:03:18 | 155.1339 | 3.7004 | 1.4259 | 1425.92 | 1.4259 | 1425.92 | 0 | 0 | 5.0173 | 5017.34 | 5.0173 | 5017.34 | 0 | 0 | 2024-06-14 03:16:06 | 0.5741 | 4170.2668 | 4170.2668 | 23853.91 | Close | 44.7507 |  | -0.0002 | 28.2 | 0 | 0
1572 | 2 | 4 |  | CC Chg | 09:12:00 | 13:03:48 | 155.1339 | 3.7007 | 1.4272 | 1427.21 | 1.4272 | 1427.21 | 0 | 0 | 5.0221 | 5022.13 | 5.0221 | 5022.13 | 0 | 0 | 2024-06-14 03:16:36 | 0.5741 | 4170.219 | 4170.219 | 23854.92 | Close | 44.7913 |  | 0 | 28.2 | 0 | 0
1573 | 2 | 4 |  | CC Chg | 09:12:30 | 13:04:18 | 155.1339 | 3.701 | 1.4285 | 1428.51 | 1.4285 | 1428.51 | 0 | 0 | 5.0269 | 5026.91 | 5.0269 | 5026.91 | 0 | 0 | 2024-06-14 03:17:06 | 0.5742 | 4170.2668 | 4170.2668 | 23856.92 | Close | 44.8319 |  | 0 | 28.2 | 0 | 0
1574 | 2 | 4 |  | CC Chg | 09:13:00 | 13:04:48 | 155.1339 | 3.7013 | 1.4298 | 1429.8 | 1.4298 | 1429.8 | 0 | 0 | 5.0317 | 5031.7 | 5.0317 | 5031.7 | 0 | 0 | 2024-06-14 03:17:36 | 0.5742 | 4170.2668 | 4170.2668 | 23858.92 | Close | 44.8724 |  | 0 | 28.2 | 0 | 0
1575 | 2 | 4 |  | CC Chg | 09:13:30 | 13:05:18 | 155.1339 | 3.7013 | 1.4311 | 1431.09 | 1.4311 | 1431.09 | 0 | 0 | 5.0365 | 5036.48 | 5.0365 | 5036.48 | 0 | 0 | 2024-06-14 03:18:06 | 0.5742 | 0 | 0 | 23858.92 | Close | 44.913 |  | 0 | 28.2 | 0 | 0
1576 | 2 | 4 |  | CC Chg | 09:14:00 | 13:05:48 | 155.1339 | 3.7016 | 1.4324 | 1432.39 | 1.4324 | 1432.39 | 0 | 0 | 5.0413 | 5041.27 | 5.0413 | 5041.27 | 0 | 0 | 2024-06-14 03:18:36 | 0.5742 | 4170.2668 | 4170.2668 | 23860.92 | Close | 44.9536 |  | 0 | 28.2 | 0 | 0
1577 | 2 | 4 |  | CC Chg | 09:14:30 | 13:06:18 | 155.1339 | 3.7019 | 1.4337 | 1433.68 | 1.4337 | 1433.68 | 0 | 0 | 5.0461 | 5046.05 | 5.0461 | 5046.05 | 0 | 0 | 2024-06-14 03:19:06 | 0.5743 | 4170.2668 | 4170.2668 | 23863.91 | Close | 44.9941 |  | -0.0002 | 28.2 | 0 | 0
1578 | 2 | 4 |  | CC Chg | 09:15:00 | 13:06:48 | 155.1339 | 3.7023 | 1.435 | 1434.97 | 1.435 | 1434.97 | 0 | 0 | 5.0508 | 5050.84 | 5.0508 | 5050.84 | 0 | 0 | 2024-06-14 03:19:36 | 0.5743 | 4169.771 | 4169.771 | 23864.91 | Close | 45.0347 |  | 0 | 28.2 | 0 | 0
1579 | 2 | 4 |  | CC Chg | 09:15:30 | 13:07:18 | 155.1339 | 3.7026 | 1.4363 | 1436.26 | 1.4363 | 1436.26 | 0 | 0 | 5.0556 | 5055.62 | 5.0556 | 5055.62 | 0 | 0 | 2024-06-14 03:20:06 | 0.5744 | 4170.2668 | 4170.2668 | 23866.91 | Close | 45.0753 |  | 0 | 28.2 | 0 | 0
1580 | 2 | 4 |  | CC Chg | 09:16:00 | 13:07:48 | 155.1339 | 3.7029 | 1.4376 | 1437.56 | 1.4376 | 1437.56 | 0 | 0 | 5.0604 | 5060.41 | 5.0604 | 5060.41 | 0 | 0 | 2024-06-14 03:20:36 | 0.5744 | 4170.2668 | 4170.2668 | 23868.91 | Close | 45.1158 |  | 0 | 28.2 | 0 | 0
1581 | 2 | 4 |  | CC Chg | 09:16:30 | 13:08:18 | 155.1339 | 3.7032 | 1.4388 | 1438.85 | 1.4388 | 1438.85 | 0 | 0 | 5.0652 | 5065.2 | 5.0652 | 5065.2 | 0 | 0 | 2024-06-14 03:21:06 | 0.5745 | 4169.323 | 4169.323 | 23871.9 | Close | 45.1564 |  | -0.0002 | 28.2 | 0 | 0
1582 | 2 | 4 |  | CC Chg | 09:17:00 | 13:08:48 | 155.1339 | 3.7035 | 1.4401 | 1440.14 | 1.4401 | 1440.14 | 0 | 0 | 5.07 | 5069.98 | 5.07 | 5069.98 | 0 | 0 | 2024-06-14 03:21:36 | 0.5745 | 4170.2668 | 4170.2668 | 23873.9 | Close | 45.197 |  | -0.0002 | 28.2 | 0 | 0
1583 | 2 | 4 |  | CC Chg | 09:17:30 | 13:09:18 | 155.1339 | 3.7035 | 1.4414 | 1441.43 | 1.4414 | 1441.43 | 0 | 0 | 5.0748 | 5074.77 | 5.0748 | 5074.77 | 0 | 0 | 2024-06-14 03:22:06 | 0.5745 | 0 | 0 | 23872.91 | Close | 45.2376 |  | 0 | 28.2 | 0 | 0
1584 | 2 | 4 |  | CC Chg | 09:18:00 | 13:09:48 | 155.1339 | 3.7038 | 1.4427 | 1442.73 | 1.4427 | 1442.73 | 0 | 0 | 5.0796 | 5079.56 | 5.0796 | 5079.56 | 0 | 0 | 2024-06-14 03:22:36 | 0.5746 | 4169.771 | 4169.771 | 23874.9 | Close | 45.2781 |  | 0 | 28.2 | 0 | 0
1585 | 2 | 4 |  | CC Chg | 09:18:30 | 13:10:18 | 155.1339 | 3.7041 | 1.444 | 1444.02 | 1.444 | 1444.02 | 0 | 0 | 5.0843 | 5084.35 | 5.0843 | 5084.35 | 0 | 0 | 2024-06-14 03:23:06 | 0.5746 | 4170.2668 | 4170.2668 | 23877.89 | Close | 45.3187 |  | -0.0002 | 28.2 | 0 | 0
1586 | 2 | 4 |  | CC Chg | 09:19:00 | 13:10:48 | 155.1339 | 3.7044 | 1.4453 | 1445.31 | 1.4453 | 1445.31 | 0 | 0 | 5.0891 | 5089.14 | 5.0891 | 5089.14 | 0 | 0 | 2024-06-14 03:23:36 | 0.5747 | 4170.2668 | 4170.2668 | 23878.9 | Close | 45.3593 |  | 0 | 28.2 | 0 | 0
1587 | 2 | 4 |  | CC Chg | 09:19:30 | 13:11:18 | 155.1339 | 3.7047 | 1.4466 | 1446.61 | 1.4466 | 1446.61 | 0 | 0 | 5.0939 | 5093.93 | 5.0939 | 5093.93 | 0 | 0 | 2024-06-14 03:24:06 | 0.5747 | 4169.771 | 4169.771 | 23880.9 | Close | 45.3998 |  | 0 | 28.2 | 0 | 0
1588 | 2 | 4 |  | CC Chg | 09:20:00 | 13:11:48 | 155.1339 | 3.705 | 1.4479 | 1447.9 | 1.4479 | 1447.9 | 0 | 0 | 5.0987 | 5098.71 | 5.0987 | 5098.71 | 0 | 0 | 2024-06-14 03:24:36 | 0.5748 | 4170.2668 | 4170.2668 | 23882.9 | Close | 45.4404 |  | 0 | 28.1 | 0 | 0
1589 | 2 | 4 |  | CC Chg | 09:20:30 | 13:12:18 | 155.1339 | 3.7054 | 1.4492 | 1449.19 | 1.4492 | 1449.19 | 0 | 0 | 5.1035 | 5103.51 | 5.1035 | 5103.51 | 0 | 0 | 2024-06-14 03:25:06 | 0.5748 | 4170.2668 | 4170.2668 | 23885.89 | Close | 45.481 |  | -0.0002 | 28.2 | 0 | 0
1590 | 2 | 4 |  | CC Chg | 09:21:00 | 13:12:48 | 155.1339 | 3.7057 | 1.4505 | 1450.48 | 1.4505 | 1450.48 | 0 | 0 | 5.1083 | 5108.29 | 5.1083 | 5108.29 | 0 | 0 | 2024-06-14 03:25:36 | 0.5749 | 4167.9789 | 4167.9789 | 23886.89 | Close | 45.5215 |  | 0 | 28.1 | 0 | 0
1591 | 2 | 4 |  | CC Chg | 09:21:30 | 13:13:18 | 155.1339 | 3.7063 | 1.4518 | 1451.78 | 1.4518 | 1451.78 | 0 | 0 | 5.1131 | 5113.08 | 5.1131 | 5113.08 | 0 | 0 | 2024-06-14 03:26:06 | 0.575 | 2085.1334 | 2085.1334 | 23891.88 | Close | 45.5621 |  | -0.0002 | 28.1 | 0 | 0
1592 | 2 | 4 |  | CC Chg | 09:22:00 | 13:13:48 | 155.1339 | 3.7066 | 1.4531 | 1453.07 | 1.4531 | 1453.07 | 0 | 0 | 5.1179 | 5117.88 | 5.1179 | 5117.88 | 0 | 0 | 2024-06-14 03:26:36 | 0.575 | 4170.2668 | 4170.2668 | 23892.89 | Close | 45.6027 |  | 0 | 28.1 | 0 | 0
1593 | 2 | 4 |  | CC Chg | 09:22:30 | 13:14:18 | 155.1339 | 3.7069 | 1.4544 | 1454.36 | 1.4544 | 1454.36 | 0 | 0 | 5.1227 | 5122.67 | 5.1227 | 5122.67 | 0 | 0 | 2024-06-14 03:27:06 | 0.5751 | 4170.219 | 4170.219 | 23894.89 | Close | 45.6432 |  | 0 | 28.1 | 0 | 0
1594 | 2 | 4 |  | CC Chg | 09:23:00 | 13:14:48 | 155.1339 | 3.7069 | 1.4557 | 1455.65 | 1.4557 | 1455.65 | 0 | 0 | 5.1275 | 5127.46 | 5.1275 | 5127.46 | 0 | 0 | 2024-06-14 03:27:36 | 0.5751 | 0 | 0 | 23894.89 | Close | 45.6838 |  | 0 | 28.1 | 0 | 0
1595 | 2 | 4 |  | CC Chg | 09:23:30 | 13:15:18 | 155.1339 | 3.7072 | 1.4569 | 1456.95 | 1.4569 | 1456.95 | 0 | 0 | 5.1323 | 5132.25 | 5.1323 | 5132.25 | 0 | 0 | 2024-06-14 03:28:06 | 0.5751 | 4170.2668 | 4170.2668 | 23896.89 | Close | 45.7244 |  | 0 | 28.1 | 0 | 0
1596 | 2 | 4 |  | CC Chg | 09:24:00 | 13:15:48 | 155.1339 | 3.7075 | 1.4582 | 1458.24 | 1.4582 | 1458.24 | 0 | 0 | 5.137 | 5137.04 | 5.137 | 5137.04 | 0 | 0 | 2024-06-14 03:28:36 | 0.5752 | 4168.8749 | 4168.8749 | 23898.88 | Close | 45.7649 |  | 0 | 28.1 | 0 | 0
1597 | 2 | 4 |  | CC Chg | 09:24:30 | 13:16:18 | 155.1339 | 3.7078 | 1.4595 | 1459.53 | 1.4595 | 1459.53 | 0 | 0 | 5.1418 | 5141.84 | 5.1418 | 5141.84 | 0 | 0 | 2024-06-14 03:29:06 | 0.5752 | 4156.8576 | 4156.8576 | 23900.89 | Close | 45.8055 |  | 0 | 28.1 | 0 | 0
1598 | 2 | 4 |  | CC Chg | 09:25:00 | 13:16:48 | 155.1339 | 3.7081 | 1.4608 | 1460.83 | 1.4608 | 1460.83 | 0 | 0 | 5.1466 | 5146.63 | 5.1466 | 5146.63 | 0 | 0 | 2024-06-14 03:29:36 | 0.5753 | 4183.7628 | 4183.7628 | 23902.88 | Close | 45.8461 |  | 0 | 28.1 | 0 | 0
1599 | 2 | 4 |  | CC Chg | 09:25:30 | 13:17:18 | 155.1339 | 3.7085 | 1.4621 | 1462.12 | 1.4621 | 1462.12 | 0 | 0 | 5.1514 | 5151.42 | 5.1514 | 5151.42 | 0 | 0 | 2024-06-14 03:30:06 | 0.5753 | 4170.219 | 4170.219 | 23904.88 | Close | 45.8867 |  | 0 | 28.1 | 0 | 0
1600 | 2 | 4 |  | CC Chg | 09:26:00 | 13:17:48 | 155.1339 | 3.7088 | 1.4634 | 1463.41 | 1.4634 | 1463.41 | 0 | 0 | 5.1562 | 5156.22 | 5.1562 | 5156.22 | 0 | 0 | 2024-06-14 03:30:36 | 0.5754 | 4156.8576 | 4156.8576 | 23906.88 | Close | 45.9272 |  | 0 | 28.1 | 0 | 0
1601 | 2 | 4 |  | CC Chg | 09:26:30 | 13:18:18 | 155.1339 | 3.7091 | 1.4647 | 1464.7 | 1.4647 | 1464.7 | 0 | 0 | 5.161 | 5161.01 | 5.161 | 5161.01 | 0 | 0 | 2024-06-14 03:31:06 | 0.5754 | 4183.7628 | 4183.7628 | 23909.87 | Close | 45.9678 |  | -0.0002 | 28.1 | 0 | 0
1602 | 2 | 4 |  | CC Chg | 09:27:00 | 13:18:48 | 155.1339 | 3.7094 | 1.466 | 1466 | 1.466 | 1466 | 0 | 0 | 5.1658 | 5165.81 | 5.1658 | 5165.81 | 0 | 0 | 2024-06-14 03:31:36 | 0.5755 | 4170.219 | 4170.219 | 23910.87 | Close | 46.0084 |  | 0 | 28.1 | 0 | 0
1603 | 2 | 4 |  | CC Chg | 09:27:30 | 13:19:18 | 155.1339 | 3.7097 | 1.4673 | 1467.29 | 1.4673 | 1467.29 | 0 | 0 | 5.1706 | 5170.6 | 5.1706 | 5170.6 | 0 | 0 | 2024-06-14 03:32:06 | 0.5755 | 4156.8576 | 4156.8576 | 23912.88 | Close | 46.0489 |  | 0 | 28.1 | 0 | 0
1604 | 2 | 4 |  | CC Chg | 09:28:00 | 13:19:48 | 155.1339 | 3.71 | 1.4686 | 1468.58 | 1.4686 | 1468.58 | 0 | 0 | 5.1754 | 5175.4 | 5.1754 | 5175.4 | 0 | 0 | 2024-06-14 03:32:36 | 0.5755 | 4183.7628 | 4183.7628 | 23914.87 | Close | 46.0895 |  | 0 | 28.1 | 0 | 0
1605 | 2 | 4 |  | CC Chg | 09:28:30 | 13:20:18 | 155.1339 | 3.7103 | 1.4699 | 1469.87 | 1.4699 | 1469.87 | 0 | 0 | 5.1802 | 5180.2 | 5.1802 | 5180.2 | 0 | 0 | 2024-06-14 03:33:06 | 0.5756 | 4168.8749 | 4168.8749 | 23916.87 | Close | 46.1301 |  | 0 | 28.1 | 0 | 0
1606 | 2 | 4 |  | CC Chg | 09:29:00 | 13:20:48 | 155.1339 | 3.7106 | 1.4712 | 1471.17 | 1.4712 | 1471.17 | 0 | 0 | 5.185 | 5184.99 | 5.185 | 5184.99 | 0 | 0 | 2024-06-14 03:33:36 | 0.5756 | 4156.8576 | 4156.8576 | 23918.87 | Close | 46.1707 |  | 0 | 28.1 | 0 | 0
1607 | 2 | 4 |  | CC Chg | 09:29:30 | 13:21:18 | 154.7619 | 3.7109 | 1.4725 | 1472.46 | 1.4725 | 1472.46 | 0 | 0 | 5.1898 | 5189.78 | 5.1898 | 5189.78 | 0 | 0 | 2024-06-14 03:34:06 | 0.5743 | 4160.2666 | 4160.2666 | 23978.37 | Close | 46.2111 |  | 0 | 28.1 | 0 | 0
1608 | 2 | 4 |  | CC Chg | 09:30:00 | 13:21:48 | 155.1339 | 3.7109 | 1.4738 | 1473.75 | 1.4738 | 1473.75 | 0 | 0 | 5.1946 | 5194.59 | 5.1946 | 5194.59 | 0 | 0 | 2024-06-14 03:34:36 | 0.5757 | 0 | 0 | 23920.87 | Close | 46.2518 |  | 0 | 28.1 | 0 | 0
1609 | 2 | 4 |  | CC Chg | 09:30:30 | 13:22:18 | 155.1339 | 3.7116 | 1.475 | 1475.05 | 1.475 | 1475.05 | 0 | 0 | 5.1994 | 5199.38 | 5.1994 | 5199.38 | 0 | 0 | 2024-06-14 03:35:06 | 0.5758 | 2085.1334 | 2085.1334 | 23924.87 | Close | 46.2924 |  | 0 | 28 | 0 | 0
1610 | 2 | 4 |  | CC Chg | 09:31:00 | 13:22:48 | 155.1339 | 3.7119 | 1.4763 | 1476.34 | 1.4763 | 1476.34 | 0 | 0 | 5.2042 | 5204.18 | 5.2042 | 5204.18 | 0 | 0 | 2024-06-14 03:35:36 | 0.5758 | 4170.2668 | 4170.2668 | 23926.87 | Close | 46.3329 |  | 0 | 28 | 0 | 0
1611 | 2 | 4 |  | CC Chg | 09:31:30 | 13:23:18 | 155.1339 | 3.7119 | 1.4776 | 1477.63 | 1.4776 | 1477.63 | 0 | 0 | 5.209 | 5208.98 | 5.209 | 5208.98 | 0 | 0 | 2024-06-14 03:36:06 | 0.5758 | 0 | 0 | 23926.87 | Close | 46.3735 |  | 0 | 28.4 | 0 | 0
1612 | 2 | 4 |  | CC Chg | 09:32:00 | 13:23:48 | 155.1339 | 3.7125 | 1.4789 | 1478.92 | 1.4789 | 1478.92 | 0 | 0 | 5.2138 | 5213.78 | 5.2138 | 5213.78 | 0 | 0 | 2024-06-14 03:36:36 | 0.5759 | 2085.1334 | 2085.1334 | 23930.86 | Close | 46.4141 |  | 0 | 28.3 | 0 | 0
1613 | 2 | 4 |  | CC Chg | 09:32:30 | 13:24:18 | 155.1339 | 3.7125 | 1.4802 | 1480.22 | 1.4802 | 1480.22 | 0 | 0 | 5.2186 | 5218.58 | 5.2186 | 5218.58 | 0 | 0 | 2024-06-14 03:37:06 | 0.5759 | 0 | 0 | 23930.86 | Close | 46.4546 |  | 0 | 28.3 | 0 | 0
1614 | 2 | 4 |  | CC Chg | 09:33:00 | 13:24:48 | 155.1339 | 3.7128 | 1.4815 | 1481.51 | 1.4815 | 1481.51 | 0 | 0 | 5.2234 | 5223.38 | 5.2234 | 5223.38 | 0 | 0 | 2024-06-14 03:37:36 | 0.576 | 4169.771 | 4169.771 | 23932.86 | Close | 46.4952 |  | 0 | 28.3 | 0 | 0
1615 | 2 | 4 |  | CC Chg | 09:33:30 | 13:25:18 | 155.1339 | 3.7131 | 1.4828 | 1482.8 | 1.4828 | 1482.8 | 0 | 0 | 5.2282 | 5228.18 | 5.2282 | 5228.18 | 0 | 0 | 2024-06-14 03:38:06 | 0.576 | 4183.7628 | 4183.7628 | 23935.84 | Close | 46.5358 |  | -0.0002 | 28.3 | 0 | 0
1616 | 2 | 4 |  | CC Chg | 09:34:00 | 13:25:48 | 155.1339 | 3.7134 | 1.4841 | 1484.09 | 1.4841 | 1484.09 | 0 | 0 | 5.233 | 5232.98 | 5.233 | 5232.98 | 0 | 0 | 2024-06-14 03:38:36 | 0.5761 | 4156.8576 | 4156.8576 | 23936.86 | Close | 46.5764 |  | 0 | 28.3 | 0 | 0
1617 | 2 | 4 |  | CC Chg | 09:34:30 | 13:26:18 | 155.1339 | 3.714 | 1.4854 | 1485.39 | 1.4854 | 1485.39 | 0 | 0 | 5.2378 | 5237.78 | 5.2378 | 5237.78 | 0 | 0 | 2024-06-14 03:39:06 | 0.5762 | 2084.8855 | 2084.8855 | 23940.85 | Close | 46.6169 |  | 0 | 28.3 | 0 | 0
1618 | 2 | 4 |  | CC Chg | 09:35:00 | 13:26:48 | 155.1339 | 3.7143 | 1.4867 | 1486.68 | 1.4867 | 1486.68 | 0 | 0 | 5.2426 | 5242.58 | 5.2426 | 5242.58 | 0 | 0 | 2024-06-14 03:39:36 | 0.5762 | 4170.2668 | 4170.2668 | 23942.85 | Close | 46.6575 |  | 0 | 28.2 | 0 | 0
1619 | 2 | 4 |  | CC Chg | 09:35:30 | 13:27:18 | 155.1339 | 3.7147 | 1.488 | 1487.97 | 1.488 | 1487.97 | 0 | 0 | 5.2474 | 5247.38 | 5.2474 | 5247.38 | 0 | 0 | 2024-06-14 03:40:06 | 0.5763 | 4170.2668 | 4170.2668 | 23945.84 | Close | 46.6981 |  | -0.0002 | 28.2 | 0 | 0
1620 | 2 | 4 |  | CC Chg | 09:36:00 | 13:27:48 | 155.1339 | 3.715 | 1.4893 | 1489.27 | 1.4893 | 1489.27 | 0 | 0 | 5.2522 | 5252.19 | 5.2522 | 5252.19 | 0 | 0 | 2024-06-14 03:40:36 | 0.5763 | 4170.667 | 4170.667 | 23946.85 | Close | 46.7386 |  | 0 | 28.2 | 0 | 0
1621 | 2 | 4 |  | CC Chg | 09:36:30 | 13:28:18 | 155.1339 | 3.7153 | 1.4906 | 1490.56 | 1.4906 | 1490.56 | 0 | 0 | 5.257 | 5256.99 | 5.257 | 5256.99 | 0 | 0 | 2024-06-14 03:41:06 | 0.5764 | 4170.2668 | 4170.2668 | 23948.85 | Close | 46.7792 |  | 0 | 28.2 | 0 | 0
1622 | 2 | 4 |  | CC Chg | 09:37:00 | 13:28:48 | 155.1339 | 3.7156 | 1.4919 | 1491.85 | 1.4919 | 1491.85 | 0 | 0 | 5.2618 | 5261.79 | 5.2618 | 5261.79 | 0 | 0 | 2024-06-14 03:41:36 | 0.5764 | 4170.2668 | 4170.2668 | 23950.85 | Close | 46.8198 |  | 0 | 28.2 | 0 | 0
1623 | 2 | 4 |  | CC Chg | 09:37:30 | 13:29:18 | 155.1339 | 3.7159 | 1.4931 | 1493.14 | 1.4931 | 1493.14 | 0 | 0 | 5.2666 | 5266.59 | 5.2666 | 5266.59 | 0 | 0 | 2024-06-14 03:42:06 | 0.5765 | 4169.771 | 4169.771 | 23952.84 | Close | 46.8604 |  | 0 | 28.2 | 0 | 0
1624 | 2 | 4 |  | CC Chg | 09:38:00 | 13:29:48 | 155.1339 | 3.7162 | 1.4944 | 1494.44 | 1.4944 | 1494.44 | 0 | 0 | 5.2714 | 5271.4 | 5.2714 | 5271.4 | 0 | 0 | 2024-06-14 03:42:36 | 0.5765 | 4170.2668 | 4170.2668 | 23954.84 | Close | 46.9009 |  | 0 | 28.2 | 0 | 0
1625 | 2 | 4 |  | CC Chg | 09:38:30 | 13:30:18 | 155.1339 | 3.7165 | 1.4957 | 1495.73 | 1.4957 | 1495.73 | 0 | 0 | 5.2762 | 5276.2 | 5.2762 | 5276.2 | 0 | 0 | 2024-06-14 03:43:06 | 0.5766 | 4170.2668 | 4170.2668 | 23957.83 | Close | 46.9415 |  | -0.0002 | 28.2 | 0 | 0
1626 | 2 | 4 |  | CC Chg | 09:39:00 | 13:30:48 | 155.1339 | 3.7168 | 1.497 | 1497.02 | 1.497 | 1497.02 | 0 | 0 | 5.281 | 5281.01 | 5.281 | 5281.01 | 0 | 0 | 2024-06-14 03:43:36 | 0.5766 | 4168.8749 | 4168.8749 | 23958.84 | Close | 46.9821 |  | 0 | 28.2 | 0 | 0
1627 | 2 | 4 |  | CC Chg | 09:39:30 | 13:31:18 | 155.1339 | 3.7171 | 1.4983 | 1498.31 | 1.4983 | 1498.31 | 0 | 0 | 5.2858 | 5285.81 | 5.2858 | 5285.81 | 0 | 0 | 2024-06-14 03:44:06 | 0.5767 | 4170.2668 | 4170.2668 | 23961.83 | Close | 47.0226 |  | -0.0002 | 28.2 | 0 | 0
1628 | 2 | 4 |  | CC Chg | 09:40:00 | 13:31:48 | 155.1339 | 3.7174 | 1.4996 | 1499.61 | 1.4996 | 1499.61 | 0 | 0 | 5.2906 | 5290.62 | 5.2906 | 5290.62 | 0 | 0 | 2024-06-14 03:44:36 | 0.5767 | 4170.2668 | 4170.2668 | 23962.83 | Close | 47.0632 |  | 0 | 28.2 | 0 | 0
1629 | 2 | 4 |  | CC Chg | 09:40:30 | 13:32:18 | 155.1339 | 3.7178 | 1.5009 | 1500.9 | 1.5009 | 1500.9 | 0 | 0 | 5.2954 | 5295.42 | 5.2954 | 5295.42 | 0 | 0 | 2024-06-14 03:45:06 | 0.5768 | 4169.771 | 4169.771 | 23964.83 | Close | 47.1038 |  | 0 | 28.2 | 0 | 0
1630 | 2 | 4 |  | CC Chg | 09:41:00 | 13:32:48 | 155.1339 | 3.7181 | 1.5022 | 1502.19 | 1.5022 | 1502.19 | 0 | 0 | 5.3002 | 5300.23 | 5.3002 | 5300.23 | 0 | 0 | 2024-06-14 03:45:36 | 0.5768 | 4170.2668 | 4170.2668 | 23966.83 | Close | 47.1443 |  | 0 | 28.2 | 0 | 0
1631 | 2 | 4 |  | CC Chg | 09:41:30 | 13:33:18 | 155.1339 | 3.7184 | 1.5035 | 1503.49 | 1.5035 | 1503.49 | 0 | 0 | 5.305 | 5305.04 | 5.305 | 5305.04 | 0 | 0 | 2024-06-14 03:46:06 | 0.5768 | 4170.2668 | 4170.2668 | 23968.83 | Close | 47.1849 |  | 0 | 28.2 | 0 | 0
1632 | 2 | 4 |  | CC Chg | 09:42:00 | 13:33:48 | 155.1339 | 3.7187 | 1.5048 | 1504.78 | 1.5048 | 1504.78 | 0 | 0 | 5.3098 | 5309.84 | 5.3098 | 5309.84 | 0 | 0 | 2024-06-14 03:46:36 | 0.5769 | 4169.771 | 4169.771 | 23970.83 | Close | 47.2255 |  | 0 | 28.2 | 0 | 0
1633 | 2 | 4 |  | CC Chg | 09:42:30 | 13:34:18 | 155.1339 | 3.719 | 1.5061 | 1506.07 | 1.5061 | 1506.07 | 0 | 0 | 5.3147 | 5314.65 | 5.3147 | 5314.65 | 0 | 0 | 2024-06-14 03:47:06 | 0.5769 | 4170.2668 | 4170.2668 | 23973.82 | Close | 47.2661 |  | -0.0002 | 28.2 | 0 | 0
1634 | 2 | 4 |  | CC Chg | 09:43:00 | 13:34:48 | 155.1339 | 3.7193 | 1.5074 | 1507.36 | 1.5074 | 1507.36 | 0 | 0 | 5.3195 | 5319.46 | 5.3195 | 5319.46 | 0 | 0 | 2024-06-14 03:47:36 | 0.577 | 4170.2668 | 4170.2668 | 23974.82 | Close | 47.3066 |  | 0 | 28.2 | 0 | 0
1635 | 2 | 4 |  | CC Chg | 09:43:30 | 13:35:18 | 155.1339 | 3.7196 | 1.5087 | 1508.66 | 1.5087 | 1508.66 | 0 | 0 | 5.3243 | 5324.27 | 5.3243 | 5324.27 | 0 | 0 | 2024-06-14 03:48:06 | 0.577 | 4169.771 | 4169.771 | 23976.82 | Close | 47.3472 |  | 0 | 28.2 | 0 | 0
1636 | 2 | 4 |  | CC Chg | 09:44:00 | 13:35:48 | 155.1339 | 3.7199 | 1.5099 | 1509.95 | 1.5099 | 1509.95 | 0 | 0 | 5.3291 | 5329.08 | 5.3291 | 5329.08 | 0 | 0 | 2024-06-14 03:48:36 | 0.5771 | 4170.2668 | 4170.2668 | 23979.81 | Close | 47.3878 |  | -0.0002 | 28.2 | 0 | 0
1637 | 2 | 4 |  | CC Chg | 09:44:30 | 13:36:18 | 155.1339 | 3.7202 | 1.5112 | 1511.24 | 1.5112 | 1511.24 | 0 | 0 | 5.3339 | 5333.89 | 5.3339 | 5333.89 | 0 | 0 | 2024-06-14 03:49:06 | 0.5771 | 4170.2668 | 4170.2668 | 23981.81 | Close | 47.4283 |  | -0.0002 | 28.2 | 0 | 0
1638 | 2 | 4 |  | CC Chg | 09:45:00 | 13:36:48 | 155.1339 | 3.7205 | 1.5125 | 1512.53 | 1.5125 | 1512.53 | 0 | 0 | 5.3387 | 5338.7 | 5.3387 | 5338.7 | 0 | 0 | 2024-06-14 03:49:36 | 0.5772 | 4170.219 | 4170.219 | 23982.82 | Close | 47.4689 |  | 0 | 28.2 | 0 | 0
1639 | 2 | 4 |  | CC Chg | 09:45:30 | 13:37:18 | 155.1339 | 3.7209 | 1.5138 | 1513.83 | 1.5138 | 1513.83 | 0 | 0 | 5.3435 | 5343.51 | 5.3435 | 5343.51 | 0 | 0 | 2024-06-14 03:50:06 | 0.5772 | 4170.2668 | 4170.2668 | 23984.82 | Close | 47.5095 |  | 0 | 28.2 | 0 | 0
1640 | 2 | 4 |  | CC Chg | 09:46:00 | 13:37:48 | 155.1339 | 3.7212 | 1.5151 | 1515.12 | 1.5151 | 1515.12 | 0 | 0 | 5.3483 | 5348.32 | 5.3483 | 5348.32 | 0 | 0 | 2024-06-14 03:50:36 | 0.5773 | 4170.2668 | 4170.2668 | 23986.81 | Close | 47.5501 |  | 0 | 28.2 | 0 | 0
1641 | 2 | 4 |  | CC Chg | 09:46:30 | 13:38:18 | 155.1339 | 3.7221 | 1.5164 | 1516.41 | 1.5164 | 1516.41 | 0 | 0 | 5.3531 | 5353.13 | 5.3531 | 5353.13 | 0 | 0 | 2024-06-14 03:51:06 | 0.5774 | 1389.7743 | 1389.7743 | 23993.8 | Close | 47.5906 |  | -0.0002 | 28.2 | 0 | 0
1642 | 2 | 4 |  | CC Chg | 09:47:00 | 13:38:48 | 155.1339 | 3.7221 | 1.5177 | 1517.71 | 1.5177 | 1517.71 | 0 | 0 | 5.3579 | 5357.94 | 5.3579 | 5357.94 | 0 | 0 | 2024-06-14 03:51:36 | 0.5774 | 0 | 0 | 23992.81 | Close | 47.6312 |  | 0 | 28.2 | 0 | 0
1643 | 2 | 4 |  | CC Chg | 09:47:30 | 13:39:18 | 155.1339 | 3.7224 | 1.519 | 1519 | 1.519 | 1519 | 0 | 0 | 5.3628 | 5362.75 | 5.3628 | 5362.75 | 0 | 0 | 2024-06-14 03:52:06 | 0.5775 | 4170.2668 | 4170.2668 | 23994.81 | Close | 47.6718 |  | 0 | 28.2 | 0 | 0
1644 | 2 | 4 |  | CC Chg | 09:48:00 | 13:39:48 | 155.1339 | 3.723 | 1.5203 | 1520.29 | 1.5203 | 1520.29 | 0 | 0 | 5.3676 | 5367.56 | 5.3676 | 5367.56 | 0 | 0 | 2024-06-14 03:52:36 | 0.5776 | 2085.1095 | 2085.1095 | 23998.8 | Close | 47.7123 |  | 0 | 28.2 | 0 | 0
1645 | 2 | 4 |  | CC Chg | 09:48:30 | 13:40:18 | 155.1339 | 3.7233 | 1.5216 | 1521.58 | 1.5216 | 1521.58 | 0 | 0 | 5.3724 | 5372.38 | 5.3724 | 5372.38 | 0 | 0 | 2024-06-14 03:53:06 | 0.5776 | 4170.2668 | 4170.2668 | 24001.79 | Close | 47.7529 |  | -0.0002 | 28.2 | 0 | 0
1646 | 2 | 4 |  | CC Chg | 09:49:00 | 13:40:48 | 155.1339 | 3.7233 | 1.5229 | 1522.88 | 1.5229 | 1522.88 | 0 | 0 | 5.3772 | 5377.19 | 5.3772 | 5377.19 | 0 | 0 | 2024-06-14 03:53:36 | 0.5776 | 0 | 0 | 24000.8 | Close | 47.7935 |  | 0 | 28.2 | 0 | 0
1647 | 2 | 4 |  | CC Chg | 09:49:30 | 13:41:18 | 155.1339 | 3.724 | 1.5242 | 1524.17 | 1.5242 | 1524.17 | 0 | 0 | 5.382 | 5382 | 5.382 | 5382 | 0 | 0 | 2024-06-14 03:54:06 | 0.5777 | 2084.6615 | 2084.6615 | 24004.8 | Close | 47.834 |  | 0 | 28.2 | 0 | 0
1648 | 2 | 4 |  | CC Chg | 09:50:00 | 13:41:48 | 155.1339 | 3.7243 | 1.5255 | 1525.46 | 1.5255 | 1525.46 | 0 | 0 | 5.3868 | 5386.82 | 5.3868 | 5386.82 | 0 | 0 | 2024-06-14 03:54:36 | 0.5778 | 4170.2668 | 4170.2668 | 24006.8 | Close | 47.8746 |  | 0 | 28.2 | 0 | 0
1649 | 2 | 4 |  | CC Chg | 09:50:30 | 13:42:18 | 155.1339 | 3.7246 | 1.5268 | 1526.75 | 1.5268 | 1526.75 | 0 | 0 | 5.3916 | 5391.63 | 5.3916 | 5391.63 | 0 | 0 | 2024-06-14 03:55:06 | 0.5778 | 4156.8576 | 4156.8576 | 24008.8 | Close | 47.9152 |  | 0 | 28.2 | 0 | 0
1650 | 2 | 4 |  | CC Chg | 09:51:00 | 13:42:48 | 155.1339 | 3.7249 | 1.528 | 1528.05 | 1.528 | 1528.05 | 0 | 0 | 5.3964 | 5396.45 | 5.3964 | 5396.45 | 0 | 0 | 2024-06-14 03:55:36 | 0.5779 | 4183.7149 | 4183.7149 | 24010.79 | Close | 47.9558 |  | 0 | 28.2 | 0 | 0
1651 | 2 | 4 |  | CC Chg | 09:51:30 | 13:43:18 | 155.1339 | 3.7252 | 1.5293 | 1529.34 | 1.5293 | 1529.34 | 0 | 0 | 5.4013 | 5401.26 | 5.4013 | 5401.26 | 0 | 0 | 2024-06-14 03:56:06 | 0.5779 | 4170.2668 | 4170.2668 | 24013.78 | Close | 47.9963 |  | -0.0002 | 28.1 | 0 | 0
1652 | 2 | 4 |  | CC Chg | 09:52:00 | 13:43:48 | 155.1339 | 3.7255 | 1.5306 | 1530.63 | 1.5306 | 1530.63 | 0 | 0 | 5.4061 | 5406.08 | 5.4061 | 5406.08 | 0 | 0 | 2024-06-14 03:56:36 | 0.578 | 4156.8576 | 4156.8576 | 24015.79 | Close | 48.0369 |  | -0.0002 | 28.1 | 0 | 0
1653 | 2 | 4 |  | CC Chg | 09:52:30 | 13:44:18 | 155.1339 | 3.7258 | 1.5319 | 1531.92 | 1.5319 | 1531.92 | 0 | 0 | 5.4109 | 5410.89 | 5.4109 | 5410.89 | 0 | 0 | 2024-06-14 03:57:06 | 0.578 | 4181.917 | 4181.917 | 24016.79 | Close | 48.0775 |  | 0 | 28.1 | 0 | 0
1654 | 2 | 4 |  | CC Chg | 09:53:00 | 13:44:48 | 155.1339 | 3.7261 | 1.5332 | 1533.22 | 1.5332 | 1533.22 | 0 | 0 | 5.4157 | 5415.71 | 5.4157 | 5415.71 | 0 | 0 | 2024-06-14 03:57:36 | 0.578 | 4156.8576 | 4156.8576 | 24018.79 | Close | 48.118 |  | 0 | 28.1 | 0 | 0
1655 | 2 | 4 |  | CC Chg | 09:53:30 | 13:45:18 | 155.1339 | 3.7264 | 1.5345 | 1534.51 | 1.5345 | 1534.51 | 0 | 0 | 5.4205 | 5420.53 | 5.4205 | 5420.53 | 0 | 0 | 2024-06-14 03:58:06 | 0.5781 | 4170.2668 | 4170.2668 | 24020.79 | Close | 48.1586 |  | 0 | 28.1 | 0 | 0
1656 | 2 | 4 |  | CC Chg | 09:54:00 | 13:45:48 | 155.1339 | 3.7267 | 1.5358 | 1535.8 | 1.5358 | 1535.8 | 0 | 0 | 5.4253 | 5425.34 | 5.4253 | 5425.34 | 0 | 0 | 2024-06-14 03:58:36 | 0.5781 | 4181.917 | 4181.917 | 24022.78 | Close | 48.1992 |  | 0 | 28.1 | 0 | 0
1657 | 2 | 4 |  | CC Chg | 09:54:30 | 13:46:18 | 155.1339 | 3.7271 | 1.5371 | 1537.1 | 1.5371 | 1537.1 | 0 | 0 | 5.4302 | 5430.16 | 5.4302 | 5430.16 | 0 | 0 | 2024-06-14 03:59:06 | 0.5782 | 4156.8576 | 4156.8576 | 24024.79 | Close | 48.2397 |  | 0 | 28.1 | 0 | 0
1658 | 2 | 4 |  | CC Chg | 09:55:00 | 13:46:48 | 155.1339 | 3.7274 | 1.5384 | 1538.39 | 1.5384 | 1538.39 | 0 | 0 | 5.435 | 5434.98 | 5.435 | 5434.98 | 0 | 0 | 2024-06-14 03:59:36 | 0.5782 | 4170.2668 | 4170.2668 | 24026.79 | Close | 48.2803 |  | 0 | 28.1 | 0 | 0
1659 | 2 | 4 |  | CC Chg | 09:55:30 | 13:47:18 | 155.1339 | 3.7277 | 1.5397 | 1539.68 | 1.5397 | 1539.68 | 0 | 0 | 5.4398 | 5439.8 | 5.4398 | 5439.8 | 0 | 0 | 2024-06-14 04:00:06 | 0.5783 | 4169.323 | 4169.323 | 24028.78 | Close | 48.3209 |  | 0 | 28.1 | 0 | 0
1660 | 2 | 4 |  | CC Chg | 09:56:00 | 13:47:48 | 155.1339 | 3.728 | 1.541 | 1540.97 | 1.541 | 1540.97 | 0 | 0 | 5.4446 | 5444.62 | 5.4446 | 5444.62 | 0 | 0 | 2024-06-14 04:00:36 | 0.5783 | 4170.2668 | 4170.2668 | 24030.78 | Close | 48.3614 |  | 0 | 28.1 | 0 | 0
1661 | 2 | 4 |  | CC Chg | 09:56:30 | 13:48:18 | 155.1339 | 3.7283 | 1.5423 | 1542.27 | 1.5423 | 1542.27 | 0 | 0 | 5.4494 | 5449.44 | 5.4494 | 5449.44 | 0 | 0 | 2024-06-14 04:01:06 | 0.5784 | 4170.2668 | 4170.2668 | 24032.78 | Close | 48.402 |  | 0 | 28.4 | 0 | 0
1662 | 2 | 4 |  | CC Chg | 09:57:00 | 13:48:48 | 155.1339 | 3.7289 | 1.5436 | 1543.56 | 1.5436 | 1543.56 | 0 | 0 | 5.4543 | 5454.25 | 5.4543 | 5454.25 | 0 | 0 | 2024-06-14 04:01:36 | 0.5785 | 2087.8049 | 2087.8049 | 24036.77 | Close | 48.4426 |  | 0 | 28.3 | 0 | 0
1663 | 2 | 4 |  | CC Chg | 09:57:30 | 13:49:18 | 154.7619 | 3.7292 | 1.5448 | 1544.85 | 1.5448 | 1544.85 | 0 | 0 | 5.4591 | 5459.06 | 5.4591 | 5459.06 | 0 | 0 | 2024-06-14 04:02:06 | 0.5771 | 4146.8895 | 4146.8895 | 24096.56 | Close | 48.483 |  | 0 | 28.3 | 0 | 0
1664 | 2 | 4 |  | CC Chg | 09:58:00 | 13:49:48 | 154.7619 | 3.7295 | 1.5461 | 1546.14 | 1.5461 | 1546.14 | 0 | 0 | 5.4639 | 5463.87 | 5.4639 | 5463.87 | 0 | 0 | 2024-06-14 04:02:36 | 0.5772 | 4160.2666 | 4160.2666 | 24098.56 | Close | 48.5235 |  | 0 | 28.3 | 0 | 0
1665 | 2 | 4 |  | CC Chg | 09:58:30 | 13:50:18 | 155.1339 | 3.7302 | 1.5474 | 1547.44 | 1.5474 | 1547.44 | 0 | 0 | 5.4687 | 5468.72 | 5.4687 | 5468.72 | 0 | 0 | 2024-06-14 04:03:06 | 0.5787 | 2093.9897 | 2093.9897 | 24044.77 | Close | 48.5643 |  | 0 | 28.3 | 0 | 0
1666 | 2 | 4 |  | CC Chg | 09:59:00 | 13:50:48 | 155.1339 | 3.7305 | 1.5487 | 1548.73 | 1.5487 | 1548.73 | 0 | 0 | 5.4735 | 5473.54 | 5.4735 | 5473.54 | 0 | 0 | 2024-06-14 04:03:36 | 0.5787 | 4170.2668 | 4170.2668 | 24047.76 | Close | 48.6048 |  | -0.0002 | 28.3 | 0 | 0
1667 | 2 | 4 |  | CC Chg | 09:59:30 | 13:51:18 | 155.1339 | 3.7308 | 1.55 | 1550.02 | 1.55 | 1550.02 | 0 | 0 | 5.4784 | 5478.36 | 5.4784 | 5478.36 | 0 | 0 | 2024-06-14 04:04:06 | 0.5788 | 4170.2668 | 4170.2668 | 24048.77 | Close | 48.6454 |  | 0 | 28.2 | 0 | 0
1668 | 2 | 4 |  | CC Chg | 10:00:00 | 13:51:48 | 155.1339 | 3.7311 | 1.5513 | 1551.31 | 1.5513 | 1551.31 | 0 | 0 | 5.4832 | 5483.18 | 5.4832 | 5483.18 | 0 | 0 | 2024-06-14 04:04:36 | 0.5788 | 4168.4269 | 4168.4269 | 24050.77 | Close | 48.686 |  | 0 | 28.2 | 0 | 0
1669 | 2 | 4 |  | CC Chg | 10:00:30 | 13:52:18 | 155.1339 | 3.7314 | 1.5526 | 1552.61 | 1.5526 | 1552.61 | 0 | 0 | 5.488 | 5488 | 5.488 | 5488 | 0 | 0 | 2024-06-14 04:05:06 | 0.5789 | 4170.2668 | 4170.2668 | 24052.76 | Close | 48.7265 |  | 0 | 28.2 | 0 | 0
1670 | 2 | 4 |  | CC Chg | 10:01:00 | 13:52:48 | 155.1339 | 3.7317 | 1.5539 | 1553.9 | 1.5539 | 1553.9 | 0 | 0 | 5.4928 | 5492.83 | 5.4928 | 5492.83 | 0 | 0 | 2024-06-14 04:05:36 | 0.5789 | 4170.2668 | 4170.2668 | 24054.76 | Close | 48.7671 |  | 0 | 28.2 | 0 | 0
1671 | 2 | 4 |  | CC Chg | 10:01:30 | 13:53:18 | 155.1339 | 3.732 | 1.5552 | 1555.19 | 1.5552 | 1555.19 | 0 | 0 | 5.4977 | 5497.65 | 5.4977 | 5497.65 | 0 | 0 | 2024-06-14 04:06:06 | 0.579 | 4168.8749 | 4168.8749 | 24056.76 | Close | 48.8077 |  | 0 | 28.2 | 0 | 0
1672 | 2 | 4 |  | CC Chg | 10:02:00 | 13:53:48 | 155.1339 | 3.7326 | 1.5565 | 1556.48 | 1.5565 | 1556.48 | 0 | 0 | 5.5025 | 5502.48 | 5.5025 | 5502.48 | 0 | 0 | 2024-06-14 04:06:36 | 0.5791 | 2085.1334 | 2085.1334 | 24060.76 | Close | 48.8482 |  | 0 | 28.2 | 0 | 0
1673 | 2 | 4 |  | CC Chg | 10:02:30 | 13:54:18 | 155.1339 | 3.7329 | 1.5578 | 1557.78 | 1.5578 | 1557.78 | 0 | 0 | 5.5073 | 5507.3 | 5.5073 | 5507.3 | 0 | 0 | 2024-06-14 04:07:06 | 0.5791 | 4170.2668 | 4170.2668 | 24062.75 | Close | 48.8888 |  | 0 | 28.2 | 0 | 0
1674 | 2 | 4 |  | CC Chg | 10:03:00 | 13:54:48 | 155.1339 | 3.7333 | 1.5591 | 1559.07 | 1.5591 | 1559.07 | 0 | 0 | 5.5121 | 5512.13 | 5.5121 | 5512.13 | 0 | 0 | 2024-06-14 04:07:36 | 0.5792 | 4169.771 | 4169.771 | 24065.74 | Close | 48.9294 |  | -0.0002 | 28.2 | 0 | 0
1675 | 2 | 4 |  | CC Chg | 10:03:30 | 13:55:18 | 155.1339 | 3.7336 | 1.5604 | 1560.36 | 1.5604 | 1560.36 | 0 | 0 | 5.517 | 5516.95 | 5.517 | 5516.95 | 0 | 0 | 2024-06-14 04:08:06 | 0.5792 | 4170.2668 | 4170.2668 | 24066.75 | Close | 48.97 |  | 0 | 28.2 | 0 | 0
1676 | 2 | 4 |  | CC Chg | 10:04:00 | 13:55:48 | 155.1339 | 3.7339 | 1.5617 | 1561.66 | 1.5617 | 1561.66 | 0 | 0 | 5.5218 | 5521.78 | 5.5218 | 5521.78 | 0 | 0 | 2024-06-14 04:08:36 | 0.5793 | 4170.2668 | 4170.2668 | 24068.75 | Close | 49.0105 |  | 0 | 28.2 | 0 | 0
1677 | 2 | 4 |  | CC Chg | 10:04:30 | 13:56:18 | 155.1339 | 3.7342 | 1.5629 | 1562.95 | 1.5629 | 1562.95 | 0 | 0 | 5.5266 | 5526.61 | 5.5266 | 5526.61 | 0 | 0 | 2024-06-14 04:09:06 | 0.5793 | 4169.323 | 4169.323 | 24071.74 | Close | 49.0511 |  | -0.0002 | 28.2 | 0 | 0
1678 | 2 | 4 |  | CC Chg | 10:05:00 | 13:56:48 | 155.1339 | 3.7345 | 1.5642 | 1564.24 | 1.5642 | 1564.24 | 0 | 0 | 5.5314 | 5531.44 | 5.5314 | 5531.44 | 0 | 0 | 2024-06-14 04:09:36 | 0.5793 | 4170.2668 | 4170.2668 | 24072.75 | Close | 49.0917 |  | 0 | 28.2 | 0 | 0
1679 | 2 | 4 |  | CC Chg | 10:05:30 | 13:57:18 | 155.1339 | 3.7348 | 1.5655 | 1565.53 | 1.5655 | 1565.53 | 0 | 0 | 5.5363 | 5536.26 | 5.5363 | 5536.26 | 0 | 0 | 2024-06-14 04:10:06 | 0.5794 | 4170.2668 | 4170.2668 | 24074.74 | Close | 49.1322 |  | 0 | 28.2 | 0 | 0
1680 | 2 | 4 |  | CC Chg | 10:06:00 | 13:57:48 | 155.1339 | 3.7351 | 1.5668 | 1566.83 | 1.5668 | 1566.83 | 0 | 0 | 5.5411 | 5541.09 | 5.5411 | 5541.09 | 0 | 0 | 2024-06-14 04:10:36 | 0.5794 | 4168.8749 | 4168.8749 | 24076.74 | Close | 49.1728 |  | 0 | 28.2 | 0 | 0
1681 | 2 | 4 |  | CC Chg | 10:06:30 | 13:58:18 | 155.1339 | 3.7354 | 1.5681 | 1568.12 | 1.5681 | 1568.12 | 0 | 0 | 5.5459 | 5545.92 | 5.5459 | 5545.92 | 0 | 0 | 2024-06-14 04:11:06 | 0.5795 | 4170.2668 | 4170.2668 | 24078.74 | Close | 49.2134 |  | 0 | 28.2 | 0 | 0
1682 | 2 | 4 |  | CC Chg | 10:07:00 | 13:58:48 | 155.1339 | 3.7357 | 1.5694 | 1569.41 | 1.5694 | 1569.41 | 0 | 0 | 5.5507 | 5550.75 | 5.5507 | 5550.75 | 0 | 0 | 2024-06-14 04:11:36 | 0.5795 | 4170.2668 | 4170.2668 | 24080.74 | Close | 49.2539 |  | 0 | 28.2 | 0 | 0
1683 | 2 | 4 |  | CC Chg | 10:07:30 | 13:59:18 | 154.7619 | 3.7364 | 1.5707 | 1570.7 | 1.5707 | 1570.7 | 0 | 0 | 5.5556 | 5555.58 | 5.5556 | 5555.58 | 0 | 0 | 2024-06-14 04:12:06 | 0.5782 | 2084.6615 | 2084.6615 | 24142.63 | Close | 49.2945 |  | 0 | 28.2 | 0 | 0
1684 | 2 | 4 |  | CC Chg | 10:08:00 | 13:59:48 | 155.1339 | 3.7367 | 1.572 | 1572 | 1.572 | 1572 | 0 | 0 | 5.5604 | 5560.41 | 5.5604 | 5560.41 | 0 | 0 | 2024-06-14 04:12:36 | 0.5797 | 4170.2668 | 4170.2668 | 24086.73 | Close | 49.3351 |  | 0 | 28.2 | 0 | 0
1685 | 2 | 4 |  | CC Chg | 10:08:30 | 14:00:18 | 155.1339 | 3.737 | 1.5733 | 1573.29 | 1.5733 | 1573.29 | 0 | 0 | 5.5652 | 5565.24 | 5.5652 | 5565.24 | 0 | 0 | 2024-06-14 04:13:06 | 0.5797 | 4170.2668 | 4170.2668 | 24088.73 | Close | 49.3756 |  | 0 | 28.2 | 0 | 0
1686 | 2 | 4 |  | CC Chg | 10:09:00 | 14:00:48 | 155.1339 | 3.7373 | 1.5746 | 1574.58 | 1.5746 | 1574.58 | 0 | 0 | 5.5701 | 5570.07 | 5.5701 | 5570.07 | 0 | 0 | 2024-06-14 04:13:36 | 0.5798 | 4169.323 | 4169.323 | 24090.73 | Close | 49.4162 |  | 0 | 28.2 | 0 | 0
1687 | 2 | 4 |  | CC Chg | 10:09:30 | 14:01:18 | 155.1339 | 3.7379 | 1.5759 | 1575.87 | 1.5759 | 1575.87 | 0 | 0 | 5.5749 | 5574.9 | 5.5749 | 5574.9 | 0 | 0 | 2024-06-14 04:14:06 | 0.5799 | 2085.1334 | 2085.1334 | 24095.72 | Close | 49.4568 |  | -0.0002 | 28.2 | 0 | 0
1688 | 2 | 4 |  | CC Chg | 10:10:00 | 14:01:48 | 155.1339 | 3.7385 | 1.5772 | 1577.17 | 1.5772 | 1577.17 | 0 | 0 | 5.5797 | 5579.73 | 5.5797 | 5579.73 | 0 | 0 | 2024-06-14 04:14:36 | 0.58 | 2085.1334 | 2085.1334 | 24099.72 | Close | 49.4974 |  | -0.0002 | 28.2 | 0 | 0
1689 | 2 | 4 |  | CC Chg | 10:10:30 | 14:02:18 | 155.1339 | 3.7385 | 1.5785 | 1578.46 | 1.5785 | 1578.46 | 0 | 0 | 5.5846 | 5584.57 | 5.5846 | 5584.57 | 0 | 0 | 2024-06-14 04:15:06 | 0.58 | 0 | 0 | 24098.72 | Close | 49.5379 |  | 0 | 28.2 | 0 | 0
1690 | 2 | 4 |  | CC Chg | 10:11:00 | 14:02:48 | 155.1339 | 3.7391 | 1.5798 | 1579.75 | 1.5798 | 1579.75 | 0 | 0 | 5.5894 | 5589.4 | 5.5894 | 5589.4 | 0 | 0 | 2024-06-14 04:15:36 | 0.5801 | 2085.1334 | 2085.1334 | 24102.72 | Close | 49.5785 |  | 0 | 28.2 | 0 | 0
1691 | 2 | 4 |  | CC Chg | 10:11:30 | 14:03:18 | 155.1339 | 3.7395 | 1.581 | 1581.05 | 1.581 | 1581.05 | 0 | 0 | 5.5942 | 5594.23 | 5.5942 | 5594.23 | 0 | 0 | 2024-06-14 04:16:06 | 0.5801 | 4170.2668 | 4170.2668 | 24105.71 | Close | 49.6191 |  | -0.0002 | 28.2 | 0 | 0
1692 | 2 | 4 |  | CC Chg | 10:12:00 | 14:03:48 | 155.1339 | 3.7398 | 1.5823 | 1582.34 | 1.5823 | 1582.34 | 0 | 0 | 5.5991 | 5599.07 | 5.5991 | 5599.07 | 0 | 0 | 2024-06-14 04:16:36 | 0.5802 | 4156.3634 | 4156.3634 | 24106.72 | Close | 49.6596 |  | 0 | 28.2 | 0 | 0
1693 | 2 | 4 |  | CC Chg | 10:12:30 | 14:04:18 | 155.1339 | 3.7401 | 1.5836 | 1583.63 | 1.5836 | 1583.63 | 0 | 0 | 5.6039 | 5603.9 | 5.6039 | 5603.9 | 0 | 0 | 2024-06-14 04:17:06 | 0.5802 | 4183.7628 | 4183.7628 | 24108.72 | Close | 49.7002 |  | 0 | 28.1 | 0 | 0
1694 | 2 | 4 |  | CC Chg | 10:13:00 | 14:04:48 | 155.1339 | 3.7404 | 1.5849 | 1584.92 | 1.5849 | 1584.92 | 0 | 0 | 5.6087 | 5608.74 | 5.6087 | 5608.74 | 0 | 0 | 2024-06-14 04:17:36 | 0.5803 | 4170.2668 | 4170.2668 | 24110.71 | Close | 49.7408 |  | 0 | 28.1 | 0 | 0
1695 | 2 | 4 |  | CC Chg | 10:13:30 | 14:05:18 | 155.1339 | 3.7407 | 1.5862 | 1586.22 | 1.5862 | 1586.22 | 0 | 0 | 5.6136 | 5613.57 | 5.6136 | 5613.57 | 0 | 0 | 2024-06-14 04:18:06 | 0.5803 | 4170.219 | 4170.219 | 24113.7 | Close | 49.7813 |  | -0.0002 | 28.1 | 0 | 0
1696 | 2 | 4 |  | CC Chg | 10:14:00 | 14:05:48 | 155.1339 | 3.7413 | 1.5875 | 1587.51 | 1.5875 | 1587.51 | 0 | 0 | 5.6184 | 5618.41 | 5.6184 | 5618.41 | 0 | 0 | 2024-06-14 04:18:36 | 0.5804 | 2081.7757 | 2081.7757 | 24116.71 | Close | 49.8219 |  | 0 | 28.2 | 0 | 0
1697 | 2 | 4 |  | CC Chg | 10:14:30 | 14:06:18 | 155.1339 | 3.7416 | 1.5888 | 1588.8 | 1.5888 | 1588.8 | 0 | 0 | 5.6232 | 5623.25 | 5.6232 | 5623.25 | 0 | 0 | 2024-06-14 04:19:06 | 0.5805 | 4183.7628 | 4183.7628 | 24118.71 | Close | 49.8625 |  | 0 | 28.1 | 0 | 0
1698 | 2 | 4 |  | CC Chg | 10:15:00 | 14:06:48 | 155.1339 | 3.7419 | 1.5901 | 1590.09 | 1.5901 | 1590.09 | 0 | 0 | 5.6281 | 5628.08 | 5.6281 | 5628.08 | 0 | 0 | 2024-06-14 04:19:36 | 0.5805 | 4168.8749 | 4168.8749 | 24120.7 | Close | 49.903 |  | 0 | 28.1 | 0 | 0
1699 | 2 | 4 |  | CC Chg | 10:15:30 | 14:07:18 | 155.1339 | 3.7422 | 1.5914 | 1591.39 | 1.5914 | 1591.39 | 0 | 0 | 5.6329 | 5632.92 | 5.6329 | 5632.92 | 0 | 0 | 2024-06-14 04:20:06 | 0.5805 | 4156.8576 | 4156.8576 | 24122.71 | Close | 49.9436 |  | 0 | 28.1 | 0 | 0
1700 | 2 | 4 |  | CC Chg | 10:16:00 | 14:07:48 | 155.1339 | 3.7426 | 1.5927 | 1592.68 | 1.5927 | 1592.68 | 0 | 0 | 5.6378 | 5637.76 | 5.6378 | 5637.76 | 0 | 0 | 2024-06-14 04:20:36 | 0.5806 | 4183.7628 | 4183.7628 | 24125.69 | Close | 49.9842 |  | -0.0002 | 28.1 | 0 | 0
1701 | 2 | 4 |  | CC Chg | 10:16:30 | 14:08:18 | 154.7619 | 3.7432 | 1.594 | 1593.97 | 1.594 | 1593.97 | 0 | 0 | 5.6426 | 5642.6 | 5.6426 | 5642.6 | 0 | 0 | 2024-06-14 04:21:06 | 0.5793 | 2081.5282 | 2081.5282 | 24187.7 | Close | 50.0248 |  | -0.0002 | 28.1 | 0 | 0
1702 | 2 | 4 |  | CC Chg | 10:17:00 | 14:08:48 | 155.1339 | 3.7435 | 1.5953 | 1595.27 | 1.5953 | 1595.27 | 0 | 0 | 5.6474 | 5647.44 | 5.6474 | 5647.44 | 0 | 0 | 2024-06-14 04:21:36 | 0.5807 | 4183.7628 | 4183.7628 | 24130.7 | Close | 50.0653 |  | 0 | 28.1 | 0 | 0
1703 | 2 | 4 |  | CC Chg | 10:17:30 | 14:09:18 | 155.1339 | 3.7438 | 1.5966 | 1596.56 | 1.5966 | 1596.56 | 0 | 0 | 5.6523 | 5652.28 | 5.6523 | 5652.28 | 0 | 0 | 2024-06-14 04:22:06 | 0.5808 | 4156.8576 | 4156.8576 | 24132.7 | Close | 50.1059 |  | 0 | 28.1 | 0 | 0
1704 | 2 | 4 |  | CC Chg | 10:18:00 | 14:09:48 | 155.1339 | 3.7441 | 1.5979 | 1597.85 | 1.5979 | 1597.85 | 0 | 0 | 5.6571 | 5657.11 | 5.6571 | 5657.11 | 0 | 0 | 2024-06-14 04:22:36 | 0.5808 | 4169.771 | 4169.771 | 24134.7 | Close | 50.1465 |  | 0 | 28.2 | 0 | 0
1705 | 2 | 4 |  | CC Chg | 10:18:30 | 14:10:18 | 155.1339 | 3.7444 | 1.5991 | 1599.14 | 1.5991 | 1599.14 | 0 | 0 | 5.662 | 5661.96 | 5.662 | 5661.96 | 0 | 0 | 2024-06-14 04:23:06 | 0.5809 | 4170.2668 | 4170.2668 | 24136.7 | Close | 50.187 |  | 0 | 28.3 | 0 | 0
1706 | 2 | 4 |  | CC Chg | 10:19:00 | 14:10:48 | 155.1339 | 3.7447 | 1.6004 | 1600.44 | 1.6004 | 1600.44 | 0 | 0 | 5.6668 | 5666.8 | 5.6668 | 5666.8 | 0 | 0 | 2024-06-14 04:23:36 | 0.5809 | 4170.2668 | 4170.2668 | 24138.7 | Close | 50.2276 |  | 0 | 28.3 | 0 | 0
1707 | 2 | 4 |  | CC Chg | 10:19:30 | 14:11:18 | 155.1339 | 3.7453 | 1.6017 | 1601.73 | 1.6017 | 1601.73 | 0 | 0 | 5.6716 | 5671.64 | 5.6716 | 5671.64 | 0 | 0 | 2024-06-14 04:24:06 | 0.581 | 2084.8855 | 2084.8855 | 24142.69 | Close | 50.2682 |  | 0 | 28.3 | 0 | 0
1708 | 2 | 4 |  | CC Chg | 10:20:00 | 14:11:48 | 155.1339 | 3.7453 | 1.603 | 1603.02 | 1.603 | 1603.02 | 0 | 0 | 5.6765 | 5676.48 | 5.6765 | 5676.48 | 0 | 0 | 2024-06-14 04:24:36 | 0.581 | 0 | 0 | 24142.69 | Close | 50.3088 |  | 0 | 28.3 | 0 | 0
1709 | 2 | 4 |  | CC Chg | 10:20:30 | 14:12:18 | 155.1339 | 3.7463 | 1.6043 | 1604.31 | 1.6043 | 1604.31 | 0 | 0 | 5.6813 | 5681.32 | 5.6813 | 5681.32 | 0 | 0 | 2024-06-14 04:25:06 | 0.5812 | 1390.0889 | 1390.0889 | 24148.69 | Close | 50.3493 |  | 0 | 28.3 | 0 | 0
1710 | 2 | 4 |  | CC Chg | 10:21:00 | 14:12:48 | 155.1339 | 3.7466 | 1.6056 | 1605.61 | 1.6056 | 1605.61 | 0 | 0 | 5.6862 | 5686.16 | 5.6862 | 5686.16 | 0 | 0 | 2024-06-14 04:25:36 | 0.5812 | 4169.771 | 4169.771 | 24150.69 | Close | 50.3899 |  | 0 | 28.3 | 0 | 0
1711 | 2 | 4 |  | CC Chg | 10:21:30 | 14:13:18 | 155.1339 | 3.7469 | 1.6069 | 1606.9 | 1.6069 | 1606.9 | 0 | 0 | 5.691 | 5691.01 | 5.691 | 5691.01 | 0 | 0 | 2024-06-14 04:26:06 | 0.5813 | 4170.2668 | 4170.2668 | 24152.68 | Close | 50.4305 |  | 0 | 28.2 | 0 | 0
1712 | 2 | 4 |  | CC Chg | 10:22:00 | 14:13:48 | 155.1339 | 3.7472 | 1.6082 | 1608.19 | 1.6082 | 1608.19 | 0 | 0 | 5.6959 | 5695.85 | 5.6959 | 5695.85 | 0 | 0 | 2024-06-14 04:26:36 | 0.5813 | 4170.2668 | 4170.2668 | 24155.67 | Close | 50.471 |  | -0.0002 | 28.2 | 0 | 0
1713 | 2 | 4 |  | CC Chg | 10:22:30 | 14:14:18 | 155.1339 | 3.7475 | 1.6095 | 1609.49 | 1.6095 | 1609.49 | 0 | 0 | 5.7007 | 5700.7 | 5.7007 | 5700.7 | 0 | 0 | 2024-06-14 04:27:06 | 0.5814 | 4169.771 | 4169.771 | 24156.68 | Close | 50.5116 |  | 0 | 28.2 | 0 | 0
1714 | 2 | 4 |  | CC Chg | 10:23:00 | 14:14:48 | 155.1339 | 3.7478 | 1.6108 | 1610.78 | 1.6108 | 1610.78 | 0 | 0 | 5.7055 | 5705.54 | 5.7055 | 5705.54 | 0 | 0 | 2024-06-14 04:27:36 | 0.5814 | 4170.2668 | 4170.2668 | 24158.68 | Close | 50.5522 |  | 0 | 28.2 | 0 | 0
1715 | 2 | 4 |  | CC Chg | 10:23:30 | 14:15:18 | 155.1339 | 3.7484 | 1.6121 | 1612.07 | 1.6121 | 1612.07 | 0 | 0 | 5.7104 | 5710.39 | 5.7104 | 5710.39 | 0 | 0 | 2024-06-14 04:28:06 | 0.5815 | 2085.1334 | 2085.1334 | 24162.67 | Close | 50.5928 |  | 0 | 28.2 | 0 | 0
1716 | 2 | 4 |  | CC Chg | 10:24:00 | 14:15:48 | 155.1339 | 3.7488 | 1.6134 | 1613.36 | 1.6134 | 1613.36 | 0 | 0 | 5.7152 | 5715.23 | 5.7152 | 5715.23 | 0 | 0 | 2024-06-14 04:28:36 | 0.5816 | 4169.323 | 4169.323 | 24164.67 | Close | 50.6333 |  | 0 | 28.2 | 0 | 0
1717 | 2 | 4 |  | CC Chg | 10:24:30 | 14:16:18 | 155.1339 | 3.7491 | 1.6147 | 1614.66 | 1.6147 | 1614.66 | 0 | 0 | 5.7201 | 5720.08 | 5.7201 | 5720.08 | 0 | 0 | 2024-06-14 04:29:06 | 0.5816 | 4170.2668 | 4170.2668 | 24166.67 | Close | 50.6739 |  | 0 | 28.2 | 0 | 0
1718 | 2 | 4 |  | CC Chg | 10:25:00 | 14:16:48 | 155.1339 | 3.7494 | 1.6159 | 1615.95 | 1.6159 | 1615.95 | 0 | 0 | 5.7249 | 5724.93 | 5.7249 | 5724.93 | 0 | 0 | 2024-06-14 04:29:36 | 0.5817 | 4170.2668 | 4170.2668 | 24168.67 | Close | 50.7145 |  | 0 | 28.2 | 0 | 0
1719 | 2 | 4 |  | CC Chg | 10:25:30 | 14:17:18 | 155.1339 | 3.75 | 1.6172 | 1617.24 | 1.6172 | 1617.24 | 0 | 0 | 5.7298 | 5729.77 | 5.7298 | 5729.77 | 0 | 0 | 2024-06-14 04:30:06 | 0.5818 | 2084.4375 | 2084.4375 | 24172.67 | Close | 50.755 |  | 0 | 28.2 | 0 | 0
1720 | 2 | 4 |  | CC Chg | 10:26:00 | 14:17:48 | 155.1339 | 3.7503 | 1.6185 | 1618.53 | 1.6185 | 1618.53 | 0 | 0 | 5.7346 | 5734.62 | 5.7346 | 5734.62 | 0 | 0 | 2024-06-14 04:30:36 | 0.5818 | 4170.2668 | 4170.2668 | 24174.66 | Close | 50.7956 |  | 0 | 28.2 | 0 | 0
1721 | 2 | 4 |  | CC Chg | 10:26:30 | 14:18:18 | 155.1339 | 3.7506 | 1.6198 | 1619.83 | 1.6198 | 1619.83 | 0 | 0 | 5.7395 | 5739.47 | 5.7395 | 5739.47 | 0 | 0 | 2024-06-14 04:31:06 | 0.5818 | 4170.2668 | 4170.2668 | 24176.66 | Close | 50.8362 |  | 0 | 28.2 | 0 | 0
1722 | 2 | 4 |  | CC Chg | 10:27:00 | 14:18:48 | 155.1339 | 3.7509 | 1.6211 | 1621.12 | 1.6211 | 1621.12 | 0 | 0 | 5.7443 | 5744.31 | 5.7443 | 5744.31 | 0 | 0 | 2024-06-14 04:31:36 | 0.5819 | 4168.8749 | 4168.8749 | 24178.66 | Close | 50.8767 |  | 0 | 28.2 | 0 | 0
1723 | 2 | 4 |  | CC Chg | 10:27:30 | 14:19:18 | 155.1339 | 3.7512 | 1.6224 | 1622.41 | 1.6224 | 1622.41 | 0 | 0 | 5.7492 | 5749.16 | 5.7492 | 5749.16 | 0 | 0 | 2024-06-14 04:32:06 | 0.5819 | 4170.2668 | 4170.2668 | 24180.66 | Close | 50.9173 |  | 0 | 28.2 | 0 | 0
1724 | 2 | 4 |  | CC Chg | 10:28:00 | 14:19:48 | 154.7619 | 3.7519 | 1.6237 | 1623.7 | 1.6237 | 1623.7 | 0 | 0 | 5.754 | 5754 | 5.754 | 5754 | 0 | 0 | 2024-06-14 04:32:36 | 0.5806 | 2080.1333 | 2080.1333 | 24242.79 | Close | 50.9578 |  | 0 | 28.2 | 0 | 0
1725 | 2 | 4 |  | CC Chg | 10:28:30 | 14:20:18 | 155.1339 | 3.7522 | 1.625 | 1625 | 1.625 | 1625 | 0 | 0 | 5.7589 | 5758.86 | 5.7589 | 5758.86 | 0 | 0 | 2024-06-14 04:33:06 | 0.5821 | 4178.8752 | 4178.8752 | 24186.65 | Close | 50.9984 |  | 0 | 28.2 | 0 | 0
1726 | 2 | 4 |  | CC Chg | 10:29:00 | 14:20:48 | 155.1339 | 3.7525 | 1.6263 | 1626.29 | 1.6263 | 1626.29 | 0 | 0 | 5.7637 | 5763.71 | 5.7637 | 5763.71 | 0 | 0 | 2024-06-14 04:33:36 | 0.5821 | 4170.2668 | 4170.2668 | 24188.65 | Close | 51.039 |  | 0 | 28.2 | 0 | 0
1727 | 2 | 4 |  | CC Chg | 10:29:30 | 14:21:18 | 155.1339 | 3.7528 | 1.6276 | 1627.58 | 1.6276 | 1627.58 | 0 | 0 | 5.7686 | 5768.57 | 5.7686 | 5768.57 | 0 | 0 | 2024-06-14 04:34:06 | 0.5822 | 4170.2668 | 4170.2668 | 24190.65 | Close | 51.0796 |  | 0 | 28.2 | 0 | 0
1728 | 2 | 4 |  | CC Chg | 10:30:00 | 14:21:48 | 155.1339 | 3.7537 | 1.6289 | 1628.88 | 1.6289 | 1628.88 | 0 | 0 | 5.7734 | 5773.42 | 5.7734 | 5773.42 | 0 | 0 | 2024-06-14 04:34:36 | 0.5823 | 1389.625 | 1389.625 | 24196.65 | Close | 51.1201 |  | 0 | 28.2 | 0 | 0
1729 | 2 | 4 |  | CC Chg | 10:30:30 | 14:22:18 | 155.1339 | 3.754 | 1.6302 | 1630.17 | 1.6302 | 1630.17 | 0 | 0 | 5.7783 | 5778.27 | 5.7783 | 5778.27 | 0 | 0 | 2024-06-14 04:35:06 | 0.5824 | 4170.2668 | 4170.2668 | 24199.64 | Close | 51.1607 |  | -0.0002 | 28.2 | 0 | 0
1730 | 2 | 4 |  | CC Chg | 10:31:00 | 14:22:48 | 155.1339 | 3.7543 | 1.6315 | 1631.46 | 1.6315 | 1631.46 | 0 | 0 | 5.7831 | 5783.12 | 5.7831 | 5783.12 | 0 | 0 | 2024-06-14 04:35:36 | 0.5824 | 4170.2668 | 4170.2668 | 24200.64 | Close | 51.2013 |  | 0 | 28.2 | 0 | 0
1731 | 2 | 4 |  | CC Chg | 10:31:30 | 14:23:18 | 155.1339 | 3.7547 | 1.6328 | 1632.75 | 1.6328 | 1632.75 | 0 | 0 | 5.788 | 5787.98 | 5.788 | 5787.98 | 0 | 0 | 2024-06-14 04:36:06 | 0.5825 | 4170.667 | 4170.667 | 24202.64 | Close | 51.2418 |  | 0 | 28.2 | 0 | 0
1732 | 2 | 4 |  | CC Chg | 10:32:00 | 14:23:48 | 155.1339 | 3.7553 | 1.634 | 1634.05 | 1.634 | 1634.05 | 0 | 0 | 5.7928 | 5792.83 | 5.7928 | 5792.83 | 0 | 0 | 2024-06-14 04:36:36 | 0.5826 | 2085.1334 | 2085.1334 | 24206.64 | Close | 51.2824 |  | 0 | 28.1 | 0 | 0
1733 | 2 | 4 |  | CC Chg | 10:32:30 | 14:24:18 | 155.1339 | 3.7556 | 1.6353 | 1635.34 | 1.6353 | 1635.34 | 0 | 0 | 5.7977 | 5797.68 | 5.7977 | 5797.68 | 0 | 0 | 2024-06-14 04:37:06 | 0.5826 | 4170.2668 | 4170.2668 | 24208.64 | Close | 51.323 |  | 0 | 28.2 | 0 | 0
1734 | 2 | 4 |  | CC Chg | 10:33:00 | 14:24:48 | 155.1339 | 3.7559 | 1.6366 | 1636.63 | 1.6366 | 1636.63 | 0 | 0 | 5.8025 | 5802.54 | 5.8025 | 5802.54 | 0 | 0 | 2024-06-14 04:37:36 | 0.5827 | 4169.323 | 4169.323 | 24212.62 | Close | 51.3636 |  | -0.0003 | 28.2 | 0 | 0
1735 | 2 | 4 |  | CC Chg | 10:33:30 | 14:25:18 | 155.1339 | 3.7562 | 1.6379 | 1637.92 | 1.6379 | 1637.92 | 0 | 0 | 5.8074 | 5807.39 | 5.8074 | 5807.39 | 0 | 0 | 2024-06-14 04:38:06 | 0.5827 | 4170.2668 | 4170.2668 | 24212.63 | Close | 51.4041 |  | 0 | 28.1 | 0 | 0
1736 | 2 | 4 |  | CC Chg | 10:34:00 | 14:25:48 | 155.1339 | 3.7565 | 1.6392 | 1639.22 | 1.6392 | 1639.22 | 0 | 0 | 5.8123 | 5812.25 | 5.8123 | 5812.25 | 0 | 0 | 2024-06-14 04:38:36 | 0.5828 | 4156.8576 | 4156.8576 | 24214.64 | Close | 51.4447 |  | 0 | 28.1 | 0 | 0
1737 | 2 | 4 |  | CC Chg | 10:34:30 | 14:26:18 | 155.1339 | 3.7568 | 1.6405 | 1640.51 | 1.6405 | 1640.51 | 0 | 0 | 5.8171 | 5817.11 | 5.8171 | 5817.11 | 0 | 0 | 2024-06-14 04:39:06 | 0.5828 | 4183.7149 | 4183.7149 | 24216.63 | Close | 51.4853 |  | 0 | 28.1 | 0 | 0
1738 | 2 | 4 |  | CC Chg | 10:35:00 | 14:26:48 | 155.1339 | 3.7574 | 1.6418 | 1641.8 | 1.6418 | 1641.8 | 0 | 0 | 5.822 | 5821.96 | 5.822 | 5821.96 | 0 | 0 | 2024-06-14 04:39:36 | 0.5829 | 2081.7757 | 2081.7757 | 24220.63 | Close | 51.5258 |  | 0 | 28.1 | 0 | 0
1739 | 2 | 4 |  | CC Chg | 10:35:30 | 14:27:18 | 155.1339 | 3.7578 | 1.6431 | 1643.1 | 1.6431 | 1643.1 | 0 | 0 | 5.8268 | 5826.82 | 5.8268 | 5826.82 | 0 | 0 | 2024-06-14 04:40:06 | 0.583 | 4183.7628 | 4183.7628 | 24222.62 | Close | 51.5664 |  | 0 | 28.1 | 0 | 0
1740 | 2 | 4 |  | CC Chg | 10:36:00 | 14:27:48 | 155.1339 | 3.7581 | 1.6444 | 1644.39 | 1.6444 | 1644.39 | 0 | 0 | 5.8317 | 5831.68 | 5.8317 | 5831.68 | 0 | 0 | 2024-06-14 04:40:36 | 0.583 | 4155.4702 | 4155.4702 | 24224.63 | Close | 51.607 |  | 0 | 28.1 | 0 | 0
1741 | 2 | 4 |  | CC Chg | 10:36:30 | 14:28:18 | 155.1339 | 3.7584 | 1.6457 | 1645.68 | 1.6457 | 1645.68 | 0 | 0 | 5.8365 | 5836.54 | 5.8365 | 5836.54 | 0 | 0 | 2024-06-14 04:41:06 | 0.5831 | 4170.2668 | 4170.2668 | 24226.63 | Close | 51.6475 |  | 0 | 28.1 | 0 | 0
1742 | 2 | 4 |  | CC Chg | 10:37:00 | 14:28:48 | 155.1339 | 3.759 | 1.647 | 1646.97 | 1.647 | 1646.97 | 0 | 0 | 5.8414 | 5841.4 | 5.8414 | 5841.4 | 0 | 0 | 2024-06-14 04:41:36 | 0.5831 | 2085.1334 | 2085.1334 | 24230.62 | Close | 51.6881 |  | 0 | 28.1 | 0 | 0
1743 | 2 | 4 |  | CC Chg | 10:37:30 | 14:29:18 | 155.1339 | 3.7593 | 1.6483 | 1648.27 | 1.6483 | 1648.27 | 0 | 0 | 5.8463 | 5846.26 | 5.8463 | 5846.26 | 0 | 0 | 2024-06-14 04:42:06 | 0.5832 | 4169.323 | 4169.323 | 24232.62 | Close | 51.7287 |  | 0 | 28.1 | 0 | 0
1744 | 2 | 4 |  | CC Chg | 10:38:00 | 14:29:48 | 155.1339 | 3.7596 | 1.6496 | 1649.56 | 1.6496 | 1649.56 | 0 | 0 | 5.8511 | 5851.12 | 5.8511 | 5851.12 | 0 | 0 | 2024-06-14 04:42:36 | 0.5832 | 4170.2668 | 4170.2668 | 24234.62 | Close | 51.7693 |  | 0 | 28.1 | 0 | 0
1745 | 2 | 4 |  | CC Chg | 10:38:30 | 14:30:18 | 155.1339 | 3.7602 | 1.6509 | 1650.85 | 1.6509 | 1650.85 | 0 | 0 | 5.856 | 5855.98 | 5.856 | 5855.98 | 0 | 0 | 2024-06-14 04:43:06 | 0.5833 | 2088.502 | 2088.502 | 24238.61 | Close | 51.8098 |  | 0 | 28.1 | 0 | 0
1746 | 2 | 4 |  | CC Chg | 10:39:00 | 14:30:48 | 155.1339 | 3.7605 | 1.6521 | 1652.14 | 1.6521 | 1652.14 | 0 | 0 | 5.8608 | 5860.84 | 5.8608 | 5860.84 | 0 | 0 | 2024-06-14 04:43:36 | 0.5834 | 4155.9168 | 4155.9168 | 24241.61 | Close | 51.8504 |  | -0.0002 | 28 | 0 | 0
1747 | 2 | 4 |  | CC Chg | 10:39:30 | 14:31:18 | 155.1339 | 3.7609 | 1.6534 | 1653.44 | 1.6534 | 1653.44 | 0 | 0 | 5.8657 | 5865.7 | 5.8657 | 5865.7 | 0 | 0 | 2024-06-14 04:44:06 | 0.5834 | 4170.2668 | 4170.2668 | 24242.61 | Close | 51.891 |  | 0 | 28 | 0 | 0
1748 | 2 | 4 |  | CC Chg | 10:40:00 | 14:31:48 | 155.1339 | 3.7612 | 1.6547 | 1654.73 | 1.6547 | 1654.73 | 0 | 0 | 5.8706 | 5870.56 | 5.8706 | 5870.56 | 0 | 0 | 2024-06-14 04:44:36 | 0.5835 | 4170.2668 | 4170.2668 | 24244.61 | Close | 51.9315 |  | 0 | 28 | 0 | 0
1749 | 2 | 4 |  | CC Chg | 10:40:30 | 14:32:18 | 155.1339 | 3.7618 | 1.656 | 1656.02 | 1.656 | 1656.02 | 0 | 0 | 5.8754 | 5875.42 | 5.8754 | 5875.42 | 0 | 0 | 2024-06-14 04:45:06 | 0.5836 | 2084.6615 | 2084.6615 | 24248.61 | Close | 51.9721 |  | 0 | 28 | 0 | 0
1750 | 2 | 4 |  | CC Chg | 10:41:00 | 14:32:48 | 155.1339 | 3.7624 | 1.6573 | 1657.32 | 1.6573 | 1657.32 | 0 | 0 | 5.8803 | 5880.29 | 5.8803 | 5880.29 | 0 | 0 | 2024-06-14 04:45:36 | 0.5837 | 2085.1334 | 2085.1334 | 24252.6 | Close | 52.0127 |  | 0 | 28.2 | 0 | 0
1751 | 2 | 4 |  | CC Chg | 10:41:30 | 14:33:18 | 155.1339 | 3.7627 | 1.6586 | 1658.61 | 1.6586 | 1658.61 | 0 | 0 | 5.8852 | 5885.15 | 5.8852 | 5885.15 | 0 | 0 | 2024-06-14 04:46:06 | 0.5837 | 4170.2668 | 4170.2668 | 24254.6 | Close | 52.0532 |  | 0 | 28.4 | 0 | 0
1752 | 2 | 4 |  | CC Chg | 10:42:00 | 14:33:48 | 155.1339 | 3.763 | 1.6599 | 1659.9 | 1.6599 | 1659.9 | 0 | 0 | 5.89 | 5890.01 | 5.89 | 5890.01 | 0 | 0 | 2024-06-14 04:46:36 | 0.5838 | 4169.323 | 4169.323 | 24256.6 | Close | 52.0938 |  | 0 | 28.4 | 0 | 0
1753 | 2 | 4 |  | CC Chg | 10:42:30 | 14:34:18 | 155.1339 | 3.7633 | 1.6612 | 1661.19 | 1.6612 | 1661.19 | 0 | 0 | 5.8949 | 5894.88 | 5.8949 | 5894.88 | 0 | 0 | 2024-06-14 04:47:06 | 0.5838 | 4170.2668 | 4170.2668 | 24258.6 | Close | 52.1344 |  | 0 | 28.3 | 0 | 0
1754 | 2 | 4 |  | CC Chg | 10:43:00 | 14:34:48 | 155.1339 | 3.764 | 1.6625 | 1662.49 | 1.6625 | 1662.49 | 0 | 0 | 5.8997 | 5899.74 | 5.8997 | 5899.74 | 0 | 0 | 2024-06-14 04:47:36 | 0.5839 | 2085.1334 | 2085.1334 | 24262.6 | Close | 52.175 |  | 0 | 28.3 | 0 | 0
1755 | 2 | 4 |  | CC Chg | 10:43:30 | 14:35:18 | 155.1339 | 3.7643 | 1.6638 | 1663.78 | 1.6638 | 1663.78 | 0 | 0 | 5.9046 | 5904.61 | 5.9046 | 5904.61 | 0 | 0 | 2024-06-14 04:48:06 | 0.584 | 4169.771 | 4169.771 | 24264.59 | Close | 52.2155 |  | 0 | 28.3 | 0 | 0
1756 | 2 | 4 |  | CC Chg | 10:44:00 | 14:35:48 | 155.1339 | 3.7646 | 1.6651 | 1665.07 | 1.6651 | 1665.07 | 0 | 0 | 5.9095 | 5909.48 | 5.9095 | 5909.48 | 0 | 0 | 2024-06-14 04:48:36 | 0.584 | 4170.2668 | 4170.2668 | 24266.59 | Close | 52.2561 |  | 0 | 28.3 | 0 | 0
1757 | 2 | 4 |  | CC Chg | 10:44:30 | 14:36:18 | 155.1339 | 3.7652 | 1.6664 | 1666.36 | 1.6664 | 1666.36 | 0 | 0 | 5.9143 | 5914.34 | 5.9143 | 5914.34 | 0 | 0 | 2024-06-14 04:49:06 | 0.5841 | 2085.1334 | 2085.1334 | 24270.59 | Close | 52.2967 |  | 0 | 28.2 | 0 | 0
1758 | 2 | 4 |  | CC Chg | 10:45:00 | 14:36:48 | 155.1339 | 3.7655 | 1.6677 | 1667.66 | 1.6677 | 1667.66 | 0 | 0 | 5.9192 | 5919.21 | 5.9192 | 5919.21 | 0 | 0 | 2024-06-14 04:49:36 | 0.5842 | 4170.219 | 4170.219 | 24272.59 | Close | 52.3372 |  | 0 | 28.3 | 0 | 0
1759 | 2 | 4 |  | CC Chg | 10:45:30 | 14:37:18 | 155.1339 | 3.7658 | 1.6689 | 1668.95 | 1.6689 | 1668.95 | 0 | 0 | 5.9241 | 5924.08 | 5.9241 | 5924.08 | 0 | 0 | 2024-06-14 04:50:06 | 0.5842 | 4170.2668 | 4170.2668 | 24274.58 | Close | 52.3778 |  | 0 | 28.2 | 0 | 0
1760 | 2 | 4 |  | CC Chg | 10:46:00 | 14:37:48 | 155.1339 | 3.7661 | 1.6702 | 1670.24 | 1.6702 | 1670.24 | 0 | 0 | 5.9289 | 5928.95 | 5.9289 | 5928.95 | 0 | 0 | 2024-06-14 04:50:36 | 0.5843 | 4170.2668 | 4170.2668 | 24276.58 | Close | 52.4184 |  | 0 | 28.2 | 0 | 0
1761 | 2 | 4 |  | CC Chg | 10:46:30 | 14:38:18 | 155.1339 | 3.7664 | 1.6715 | 1671.54 | 1.6715 | 1671.54 | 0 | 0 | 5.9338 | 5933.82 | 5.9338 | 5933.82 | 0 | 0 | 2024-06-14 04:51:06 | 0.5843 | 4169.771 | 4169.771 | 24279.57 | Close | 52.4589 |  | -0.0002 | 28.2 | 0 | 0
1762 | 2 | 4 |  | CC Chg | 10:47:00 | 14:38:48 | 155.1339 | 3.7671 | 1.6728 | 1672.83 | 1.6728 | 1672.83 | 0 | 0 | 5.9387 | 5938.69 | 5.9387 | 5938.69 | 0 | 0 | 2024-06-14 04:51:36 | 0.5844 | 2085.1334 | 2085.1334 | 24282.58 | Close | 52.4995 |  | 0 | 28.2 | 0 | 0
1763 | 2 | 4 |  | CC Chg | 10:47:30 | 14:39:18 | 155.1339 | 3.7674 | 1.6741 | 1674.12 | 1.6741 | 1674.12 | 0 | 0 | 5.9436 | 5943.56 | 5.9436 | 5943.56 | 0 | 0 | 2024-06-14 04:52:06 | 0.5844 | 4170.2668 | 4170.2668 | 24284.58 | Close | 52.5401 |  | 0 | 28.2 | 0 | 0
1764 | 2 | 4 |  | CC Chg | 10:48:00 | 14:39:48 | 155.1339 | 3.7677 | 1.6754 | 1675.41 | 1.6754 | 1675.41 | 0 | 0 | 5.9484 | 5948.43 | 5.9484 | 5948.43 | 0 | 0 | 2024-06-14 04:52:36 | 0.5845 | 4169.323 | 4169.323 | 24286.57 | Close | 52.5807 |  | 0 | 28.2 | 0 | 0
1765 | 2 | 4 |  | CC Chg | 10:48:30 | 14:40:18 | 155.1339 | 3.7683 | 1.6767 | 1676.71 | 1.6767 | 1676.71 | 0 | 0 | 5.9533 | 5953.3 | 5.9533 | 5953.3 | 0 | 0 | 2024-06-14 04:53:06 | 0.5846 | 2085.1334 | 2085.1334 | 24290.57 | Close | 52.6212 |  | 0 | 28.2 | 0 | 0
1766 | 2 | 4 |  | CC Chg | 10:49:00 | 14:40:48 | 155.1339 | 3.7686 | 1.678 | 1678 | 1.678 | 1678 | 0 | 0 | 5.9582 | 5958.17 | 5.9582 | 5958.17 | 0 | 0 | 2024-06-14 04:53:36 | 0.5846 | 4170.2668 | 4170.2668 | 24292.57 | Close | 52.6618 |  | 0 | 28.2 | 0 | 0
1767 | 2 | 4 |  | CC Chg | 10:49:30 | 14:41:18 | 155.1339 | 3.7689 | 1.6793 | 1679.29 | 1.6793 | 1679.29 | 0 | 0 | 5.963 | 5963.04 | 5.963 | 5963.04 | 0 | 0 | 2024-06-14 04:54:06 | 0.5847 | 4169.323 | 4169.323 | 24294.57 | Close | 52.7024 |  | 0 | 28.2 | 0 | 0
1768 | 2 | 4 |  | CC Chg | 10:50:00 | 14:41:48 | 155.1339 | 3.7698 | 1.6806 | 1680.58 | 1.6806 | 1680.58 | 0 | 0 | 5.9679 | 5967.91 | 5.9679 | 5967.91 | 0 | 0 | 2024-06-14 04:54:36 | 0.5848 | 1390.0889 | 1390.0889 | 24300.56 | Close | 52.7429 |  | 0 | 28.2 | 0 | 0
1769 | 2 | 4 |  | CC Chg | 10:50:30 | 14:42:18 | 155.1339 | 3.7702 | 1.6819 | 1681.88 | 1.6819 | 1681.88 | 0 | 0 | 5.9728 | 5972.79 | 5.9728 | 5972.79 | 0 | 0 | 2024-06-14 04:55:06 | 0.5849 | 4156.8576 | 4156.8576 | 24302.57 | Close | 52.7835 |  | 0 | 28.2 | 0 | 0
1770 | 2 | 4 |  | CC Chg | 10:51:00 | 14:42:48 | 155.1339 | 3.7705 | 1.6832 | 1683.17 | 1.6832 | 1683.17 | 0 | 0 | 5.9777 | 5977.66 | 5.9777 | 5977.66 | 0 | 0 | 2024-06-14 04:55:36 | 0.5849 | 4182.8159 | 4182.8159 | 24305.55 | Close | 52.8241 |  | -0.0002 | 28.2 | 0 | 0
1771 | 2 | 4 |  | CC Chg | 10:51:30 | 14:43:18 | 155.1339 | 3.7711 | 1.6845 | 1684.46 | 1.6845 | 1684.46 | 0 | 0 | 5.9825 | 5982.54 | 5.9825 | 5982.54 | 0 | 0 | 2024-06-14 04:56:06 | 0.585 | 2081.7757 | 2081.7757 | 24309.55 | Close | 52.8646 |  | -0.0002 | 28.2 | 0 | 0
1772 | 2 | 4 |  | CC Chg | 10:52:00 | 14:43:48 | 155.1339 | 3.7714 | 1.6858 | 1685.75 | 1.6858 | 1685.75 | 0 | 0 | 5.9874 | 5987.41 | 5.9874 | 5987.41 | 0 | 0 | 2024-06-14 04:56:36 | 0.5851 | 4183.7628 | 4183.7628 | 24310.55 | Close | 52.9052 |  | 0 | 28.2 | 0 | 0
1773 | 2 | 4 |  | CC Chg | 10:52:30 | 14:44:18 | 155.1339 | 3.7717 | 1.687 | 1687.05 | 1.687 | 1687.05 | 0 | 0 | 5.9923 | 5992.29 | 5.9923 | 5992.29 | 0 | 0 | 2024-06-14 04:57:06 | 0.5851 | 4170.219 | 4170.219 | 24312.55 | Close | 52.9458 |  | 0 | 28.2 | 0 | 0
1774 | 2 | 4 |  | CC Chg | 10:53:00 | 14:44:48 | 155.1339 | 3.7723 | 1.6883 | 1688.34 | 1.6883 | 1688.34 | 0 | 0 | 5.9972 | 5997.16 | 5.9972 | 5997.16 | 0 | 0 | 2024-06-14 04:57:36 | 0.5852 | 2085.1334 | 2085.1334 | 24316.55 | Close | 52.9864 |  | 0 | 28.2 | 0 | 0
1775 | 2 | 4 |  | CC Chg | 10:53:30 | 14:45:18 | 155.1339 | 3.7726 | 1.6896 | 1689.63 | 1.6896 | 1689.63 | 0 | 0 | 6.002 | 6002.04 | 6.002 | 6002.04 | 0 | 0 | 2024-06-14 04:58:06 | 0.5853 | 4170.2668 | 4170.2668 | 24318.55 | Close | 53.0269 |  | 0 | 28.2 | 0 | 0
1776 | 2 | 4 |  | CC Chg | 10:54:00 | 14:45:48 | 155.1339 | 3.7729 | 1.6909 | 1690.93 | 1.6909 | 1690.93 | 0 | 0 | 6.0069 | 6006.92 | 6.0069 | 6006.92 | 0 | 0 | 2024-06-14 04:58:36 | 0.5853 | 4169.771 | 4169.771 | 24321.54 | Close | 53.0675 |  | -0.0002 | 28.2 | 0 | 0
1777 | 2 | 4 |  | CC Chg | 10:54:30 | 14:46:18 | 155.1339 | 3.7733 | 1.6922 | 1692.22 | 1.6922 | 1692.22 | 0 | 0 | 6.0118 | 6011.79 | 6.0118 | 6011.79 | 0 | 0 | 2024-06-14 04:59:06 | 0.5854 | 4156.8576 | 4156.8576 | 24322.55 | Close | 53.1081 |  | 0 | 28.2 | 0 | 0
1778 | 2 | 4 |  | CC Chg | 10:55:00 | 14:46:48 | 155.1339 | 3.7739 | 1.6935 | 1693.51 | 1.6935 | 1693.51 | 0 | 0 | 6.0167 | 6016.67 | 6.0167 | 6016.67 | 0 | 0 | 2024-06-14 04:59:36 | 0.5855 | 2088.502 | 2088.502 | 24326.54 | Close | 53.1486 |  | 0 | 28.2 | 0 | 0
1779 | 2 | 4 |  | CC Chg | 10:55:30 | 14:47:18 | 155.1339 | 3.7742 | 1.6948 | 1694.8 | 1.6948 | 1694.8 | 0 | 0 | 6.0216 | 6021.55 | 6.0216 | 6021.55 | 0 | 0 | 2024-06-14 05:00:06 | 0.5855 | 4156.3634 | 4156.3634 | 24328.54 | Close | 53.1892 |  | 0 | 28.2 | 0 | 0
1780 | 2 | 4 |  | CC Chg | 10:56:00 | 14:47:48 | 155.1339 | 3.7745 | 1.6961 | 1696.1 | 1.6961 | 1696.1 | 0 | 0 | 6.0264 | 6026.43 | 6.0264 | 6026.43 | 0 | 0 | 2024-06-14 05:00:36 | 0.5856 | 4183.7628 | 4183.7628 | 24330.54 | Close | 53.2298 |  | 0 | 28.2 | 0 | 0
1781 | 2 | 4 |  | CC Chg | 10:56:30 | 14:48:18 | 155.1339 | 3.7751 | 1.6974 | 1697.39 | 1.6974 | 1697.39 | 0 | 0 | 6.0313 | 6031.31 | 6.0313 | 6031.31 | 0 | 0 | 2024-06-14 05:01:06 | 0.5856 | 2081.7757 | 2081.7757 | 24334.54 | Close | 53.2704 |  | 0 | 28.2 | 0 | 0
1782 | 2 | 4 |  | CC Chg | 10:57:00 | 14:48:48 | 155.1339 | 3.7754 | 1.6987 | 1698.68 | 1.6987 | 1698.68 | 0 | 0 | 6.0362 | 6036.19 | 6.0362 | 6036.19 | 0 | 0 | 2024-06-14 05:01:36 | 0.5857 | 4183.2654 | 4183.2654 | 24336.53 | Close | 53.3109 |  | 0 | 28.2 | 0 | 0
1783 | 2 | 4 |  | CC Chg | 10:57:30 | 14:49:18 | 155.1339 | 3.7757 | 1.7 | 1699.97 | 1.7 | 1699.97 | 0 | 0 | 6.0411 | 6041.07 | 6.0411 | 6041.07 | 0 | 0 | 2024-06-14 05:02:06 | 0.5857 | 4156.8576 | 4156.8576 | 24339.53 | Close | 53.3515 |  | -0.0002 | 28.2 | 0 | 0
1784 | 2 | 4 |  | CC Chg | 10:58:00 | 14:49:48 | 155.1339 | 3.7764 | 1.7013 | 1701.27 | 1.7013 | 1701.27 | 0 | 0 | 6.046 | 6045.95 | 6.046 | 6045.95 | 0 | 0 | 2024-06-14 05:02:36 | 0.5858 | 2085.1334 | 2085.1334 | 24343.52 | Close | 53.3921 |  | -0.0002 | 28.2 | 0 | 0
1785 | 2 | 4 |  | CC Chg | 10:58:30 | 14:50:18 | 155.1339 | 3.7767 | 1.7026 | 1702.56 | 1.7026 | 1702.56 | 0 | 0 | 6.0508 | 6050.83 | 6.0508 | 6050.83 | 0 | 0 | 2024-06-14 05:03:06 | 0.5859 | 4169.323 | 4169.323 | 24344.53 | Close | 53.4326 |  | 0 | 28.1 | 0 | 0
1786 | 2 | 4 |  | CC Chg | 10:59:00 | 14:50:48 | 154.7619 | 3.777 | 1.7038 | 1703.85 | 1.7038 | 1703.85 | 0 | 0 | 6.0557 | 6055.7 | 6.0557 | 6055.7 | 0 | 0 | 2024-06-14 05:03:36 | 0.5845 | 4160.2666 | 4160.2666 | 24405.05 | Close | 53.4731 |  | 0 | 28.2 | 0 | 0
1787 | 2 | 4 |  | CC Chg | 10:59:30 | 14:51:18 | 155.1339 | 3.7779 | 1.7051 | 1705.14 | 1.7051 | 1705.14 | 0 | 0 | 6.0606 | 6060.59 | 6.0606 | 6060.59 | 0 | 0 | 2024-06-14 05:04:06 | 0.5861 | 1390.0889 | 1390.0889 | 24352.52 | Close | 53.5137 |  | 0 | 28.2 | 0 | 0
1788 | 2 | 4 |  | CC Chg | 11:00:00 | 14:51:48 | 154.7619 | 3.7782 | 1.7064 | 1706.44 | 1.7064 | 1706.44 | 0 | 0 | 6.0655 | 6065.48 | 6.0655 | 6065.48 | 0 | 0 | 2024-06-14 05:04:36 | 0.5847 | 4178.8752 | 4178.8752 | 24413.06 | Close | 53.5543 |  | 0 | 28.1 | 0 | 0
1789 | 2 | 4 |  | CC Chg | 11:00:30 | 14:52:18 | 155.1339 | 3.7785 | 1.7077 | 1707.73 | 1.7077 | 1707.73 | 0 | 0 | 6.0704 | 6070.37 | 6.0704 | 6070.37 | 0 | 0 | 2024-06-14 05:05:06 | 0.5862 | 4170.2668 | 4170.2668 | 24356.52 | Close | 53.5949 |  | 0 | 28.1 | 0 | 0
1790 | 2 | 4 |  | CC Chg | 11:01:00 | 14:52:48 | 155.1339 | 3.7791 | 1.709 | 1709.02 | 1.709 | 1709.02 | 0 | 0 | 6.0753 | 6075.25 | 6.0753 | 6075.25 | 0 | 0 | 2024-06-14 05:05:36 | 0.5863 | 2085.1334 | 2085.1334 | 24360.52 | Close | 53.6355 |  | 0 | 28.1 | 0 | 0
1791 | 2 | 4 |  | CC Chg | 11:01:30 | 14:53:18 | 155.1339 | 3.7795 | 1.7103 | 1710.32 | 1.7103 | 1710.32 | 0 | 0 | 6.0801 | 6080.14 | 6.0801 | 6080.14 | 0 | 0 | 2024-06-14 05:06:06 | 0.5863 | 4168.8749 | 4168.8749 | 24363.51 | Close | 53.676 |  | -0.0002 | 28.1 | 0 | 0
1792 | 2 | 4 |  | CC Chg | 11:02:00 | 14:53:48 | 155.1339 | 3.7798 | 1.7116 | 1711.61 | 1.7116 | 1711.61 | 0 | 0 | 6.085 | 6085.02 | 6.085 | 6085.02 | 0 | 0 | 2024-06-14 05:06:36 | 0.5864 | 4170.2668 | 4170.2668 | 24364.51 | Close | 53.7166 |  | 0 | 28.1 | 0 | 0
1793 | 2 | 4 |  | CC Chg | 11:02:30 | 14:54:18 | 155.1339 | 3.7804 | 1.7129 | 1712.9 | 1.7129 | 1712.9 | 0 | 0 | 6.0899 | 6089.91 | 6.0899 | 6089.91 | 0 | 0 | 2024-06-14 05:07:06 | 0.5865 | 2085.1334 | 2085.1334 | 24368.51 | Close | 53.7572 |  | 0 | 28.1 | 0 | 0
1794 | 2 | 4 |  | CC Chg | 11:03:00 | 14:54:48 | 155.1339 | 3.7807 | 1.7142 | 1714.19 | 1.7142 | 1714.19 | 0 | 0 | 6.0948 | 6094.8 | 6.0948 | 6094.8 | 0 | 0 | 2024-06-14 05:07:36 | 0.5865 | 4169.323 | 4169.323 | 24371.5 | Close | 53.7977 |  | -0.0002 | 28.1 | 0 | 0
1795 | 2 | 4 |  | CC Chg | 11:03:30 | 14:55:18 | 154.7619 | 3.781 | 1.7155 | 1715.48 | 1.7155 | 1715.48 | 0 | 0 | 6.0997 | 6099.67 | 6.0997 | 6099.67 | 0 | 0 | 2024-06-14 05:08:06 | 0.5852 | 4160.2666 | 4160.2666 | 24432.08 | Close | 53.8382 |  | -0.0002 | 28.1 | 0 | 0
1796 | 2 | 4 |  | CC Chg | 11:04:00 | 14:55:48 | 155.1339 | 3.7816 | 1.7168 | 1716.78 | 1.7168 | 1716.78 | 0 | 0 | 6.1046 | 6104.56 | 6.1046 | 6104.56 | 0 | 0 | 2024-06-14 05:08:36 | 0.5867 | 2085.1334 | 2085.1334 | 24377.49 | Close | 53.8788 |  | -0.0002 | 28.1 | 0 | 0
1797 | 2 | 4 |  | CC Chg | 11:04:30 | 14:56:18 | 155.1339 | 3.7819 | 1.7181 | 1718.07 | 1.7181 | 1718.07 | 0 | 0 | 6.1095 | 6109.46 | 6.1095 | 6109.46 | 0 | 0 | 2024-06-14 05:09:06 | 0.5867 | 4178.8752 | 4178.8752 | 24378.5 | Close | 53.9194 |  | 0 | 28.1 | 0 | 0
1798 | 2 | 4 |  | CC Chg | 11:05:00 | 14:56:48 | 155.1339 | 3.7826 | 1.7194 | 1719.36 | 1.7194 | 1719.36 | 0 | 0 | 6.1143 | 6114.35 | 6.1143 | 6114.35 | 0 | 0 | 2024-06-14 05:09:36 | 0.5868 | 2085.1334 | 2085.1334 | 24383.49 | Close | 53.96 |  | -0.0002 | 28.1 | 0 | 0
1799 | 2 | 4 |  | CC Chg | 11:05:30 | 14:57:18 | 155.1339 | 3.7829 | 1.7207 | 1720.66 | 1.7207 | 1720.66 | 0 | 0 | 6.1192 | 6119.24 | 6.1192 | 6119.24 | 0 | 0 | 2024-06-14 05:10:06 | 0.5869 | 4170.2668 | 4170.2668 | 24384.5 | Close | 54.0006 |  | 0 | 28.1 | 0 | 0
1800 | 2 | 4 |  | CC Chg | 11:06:00 | 14:57:48 | 155.1339 | 3.7832 | 1.7219 | 1721.95 | 1.7219 | 1721.95 | 0 | 0 | 6.1241 | 6124.13 | 6.1241 | 6124.13 | 0 | 0 | 2024-06-14 05:10:36 | 0.5869 | 4168.8749 | 4168.8749 | 24386.49 | Close | 54.0412 |  | 0 | 28.4 | 0 | 0
1801 | 2 | 4 |  | CC Chg | 11:06:30 | 14:58:18 | 155.1339 | 3.7838 | 1.7232 | 1723.24 | 1.7232 | 1723.24 | 0 | 0 | 6.129 | 6129.02 | 6.129 | 6129.02 | 0 | 0 | 2024-06-14 05:11:06 | 0.587 | 2085.1334 | 2085.1334 | 24390.49 | Close | 54.0817 |  | 0 | 28.3 | 0 | 0
1802 | 2 | 4 |  | CC Chg | 11:07:00 | 14:58:48 | 155.1339 | 3.7841 | 1.7245 | 1724.54 | 1.7245 | 1724.54 | 0 | 0 | 6.1339 | 6133.91 | 6.1339 | 6133.91 | 0 | 0 | 2024-06-14 05:11:36 | 0.587 | 4170.2668 | 4170.2668 | 24392.49 | Close | 54.1223 |  | 0 | 28.3 | 0 | 0
1803 | 2 | 4 |  | CC Chg | 11:07:30 | 14:59:18 | 155.1339 | 3.7844 | 1.7258 | 1725.83 | 1.7258 | 1725.83 | 0 | 0 | 6.1388 | 6138.8 | 6.1388 | 6138.8 | 0 | 0 | 2024-06-14 05:12:06 | 0.5871 | 4169.771 | 4169.771 | 24394.49 | Close | 54.1629 |  | 0 | 28.3 | 0 | 0
1804 | 2 | 4 |  | CC Chg | 11:08:00 | 14:59:48 | 155.1339 | 3.785 | 1.7271 | 1727.12 | 1.7271 | 1727.12 | 0 | 0 | 6.1437 | 6143.7 | 6.1437 | 6143.7 | 0 | 0 | 2024-06-14 05:12:36 | 0.5872 | 2085.1334 | 2085.1334 | 24399.48 | Close | 54.2034 |  | -0.0002 | 28.3 | 0 | 0
1805 | 2 | 4 |  | CC Chg | 11:08:30 | 15:00:18 | 155.1339 | 3.7857 | 1.7284 | 1728.41 | 1.7284 | 1728.41 | 0 | 0 | 6.1486 | 6148.59 | 6.1486 | 6148.59 | 0 | 0 | 2024-06-14 05:13:06 | 0.5873 | 2085.1334 | 2085.1334 | 24402.48 | Close | 54.244 |  | 0 | 28.2 | 0 | 0
1806 | 2 | 4 |  | CC Chg | 11:09:00 | 15:00:48 | 155.1339 | 3.7863 | 1.7297 | 1729.71 | 1.7297 | 1729.71 | 0 | 0 | 6.1535 | 6153.48 | 6.1535 | 6153.48 | 0 | 0 | 2024-06-14 05:13:36 | 0.5874 | 2085.1095 | 2085.1095 | 24406.48 | Close | 54.2846 |  | 0 | 28.2 | 0 | 0
1807 | 2 | 4 |  | CC Chg | 11:09:30 | 15:01:18 | 155.1339 | 3.7866 | 1.731 | 1731 | 1.731 | 1731 | 0 | 0 | 6.1584 | 6158.38 | 6.1584 | 6158.38 | 0 | 0 | 2024-06-14 05:14:06 | 0.5874 | 4170.2668 | 4170.2668 | 24408.48 | Close | 54.3252 |  | 0 | 28.2 | 0 | 0
1808 | 2 | 4 |  | CC Chg | 11:10:00 | 15:01:48 | 155.1339 | 3.7869 | 1.7323 | 1732.29 | 1.7323 | 1732.29 | 0 | 0 | 6.1633 | 6163.27 | 6.1633 | 6163.27 | 0 | 0 | 2024-06-14 05:14:36 | 0.5875 | 4156.8576 | 4156.8576 | 24410.48 | Close | 54.3657 |  | 0 | 28.2 | 0 | 0
1809 | 2 | 4 |  | CC Chg | 11:10:30 | 15:02:18 | 155.1339 | 3.7875 | 1.7336 | 1733.58 | 1.7336 | 1733.58 | 0 | 0 | 6.1682 | 6168.17 | 6.1682 | 6168.17 | 0 | 0 | 2024-06-14 05:15:06 | 0.5876 | 2088.0293 | 2088.0293 | 24415.46 | Close | 54.4063 |  | -0.0002 | 28.2 | 0 | 0
1810 | 2 | 4 |  | CC Chg | 11:11:00 | 15:02:48 | 155.1339 | 3.7878 | 1.7349 | 1734.88 | 1.7349 | 1734.88 | 0 | 0 | 6.1731 | 6173.07 | 6.1731 | 6173.07 | 0 | 0 | 2024-06-14 05:15:36 | 0.5876 | 4156.8576 | 4156.8576 | 24416.48 | Close | 54.4469 |  | 0 | 28.2 | 0 | 0
1811 | 2 | 4 |  | CC Chg | 11:11:30 | 15:03:18 | 155.1339 | 3.7884 | 1.7362 | 1736.17 | 1.7362 | 1736.17 | 0 | 0 | 6.178 | 6177.96 | 6.178 | 6177.96 | 0 | 0 | 2024-06-14 05:16:06 | 0.5877 | 2088.502 | 2088.502 | 24420.47 | Close | 54.4874 |  | 0 | 28.2 | 0 | 0
1812 | 2 | 4 |  | CC Chg | 11:12:00 | 15:03:48 | 154.7619 | 3.7888 | 1.7375 | 1737.46 | 1.7375 | 1737.46 | 0 | 0 | 6.1829 | 6182.86 | 6.1829 | 6182.86 | 0 | 0 | 2024-06-14 05:16:36 | 0.5864 | 4155.9168 | 4155.9168 | 24481.17 | Close | 54.528 |  | 0 | 28.2 | 0 | 0
1813 | 2 | 4 |  | CC Chg | 11:12:30 | 15:04:18 | 155.1339 | 3.7891 | 1.7388 | 1738.76 | 1.7388 | 1738.76 | 0 | 0 | 6.1878 | 6187.76 | 6.1878 | 6187.76 | 0 | 0 | 2024-06-14 05:17:06 | 0.5878 | 4170.2668 | 4170.2668 | 24424.47 | Close | 54.5686 |  | 0 | 28.2 | 0 | 0
1814 | 2 | 4 |  | CC Chg | 11:13:00 | 15:04:48 | 155.1339 | 3.7897 | 1.74 | 1740.05 | 1.74 | 1740.05 | 0 | 0 | 6.1927 | 6192.66 | 6.1927 | 6192.66 | 0 | 0 | 2024-06-14 05:17:36 | 0.5879 | 2085.1334 | 2085.1334 | 24428.46 | Close | 54.6091 |  | 0 | 28.2 | 0 | 0
1815 | 2 | 4 |  | CC Chg | 11:13:30 | 15:05:18 | 155.1339 | 3.79 | 1.7413 | 1741.34 | 1.7413 | 1741.34 | 0 | 0 | 6.1976 | 6197.56 | 6.1976 | 6197.56 | 0 | 0 | 2024-06-14 05:18:06 | 0.588 | 4169.323 | 4169.323 | 24430.46 | Close | 54.6497 |  | 0 | 28.2 | 0 | 0
1816 | 2 | 4 |  | CC Chg | 11:14:00 | 15:05:48 | 155.1339 | 3.7906 | 1.7426 | 1742.63 | 1.7426 | 1742.63 | 0 | 0 | 6.2025 | 6202.46 | 6.2025 | 6202.46 | 0 | 0 | 2024-06-14 05:18:36 | 0.5881 | 2085.1334 | 2085.1334 | 24435.45 | Close | 54.6903 |  | -0.0002 | 28.2 | 0 | 0
1817 | 2 | 4 |  | CC Chg | 11:14:30 | 15:06:18 | 155.1339 | 3.7909 | 1.7439 | 1743.93 | 1.7439 | 1743.93 | 0 | 0 | 6.2074 | 6207.36 | 6.2074 | 6207.36 | 0 | 0 | 2024-06-14 05:19:06 | 0.5881 | 4170.2668 | 4170.2668 | 24437.45 | Close | 54.7308 |  | -0.0002 | 28.2 | 0 | 0
1818 | 2 | 4 |  | CC Chg | 11:15:00 | 15:06:48 | 155.1339 | 3.7912 | 1.7452 | 1745.22 | 1.7452 | 1745.22 | 0 | 0 | 6.2123 | 6212.26 | 6.2123 | 6212.26 | 0 | 0 | 2024-06-14 05:19:36 | 0.5881 | 4182.8159 | 4182.8159 | 24438.45 | Close | 54.7714 |  | 0 | 28.2 | 0 | 0
1819 | 2 | 4 |  | CC Chg | 11:15:30 | 15:07:18 | 155.1339 | 3.7919 | 1.7465 | 1746.51 | 1.7465 | 1746.51 | 0 | 0 | 6.2172 | 6217.16 | 6.2172 | 6217.16 | 0 | 0 | 2024-06-14 05:20:06 | 0.5882 | 2081.7757 | 2081.7757 | 24442.45 | Close | 54.812 |  | 0 | 28.2 | 0 | 0
1820 | 2 | 4 |  | CC Chg | 11:16:00 | 15:07:48 | 155.1339 | 3.7925 | 1.7478 | 1747.8 | 1.7478 | 1747.8 | 0 | 0 | 6.2221 | 6222.06 | 6.2221 | 6222.06 | 0 | 0 | 2024-06-14 05:20:36 | 0.5883 | 2085.1334 | 2085.1334 | 24447.44 | Close | 54.8526 |  | -0.0002 | 28.2 | 0 | 0
1821 | 2 | 4 |  | CC Chg | 11:16:30 | 15:08:18 | 155.1339 | 3.7928 | 1.7491 | 1749.1 | 1.7491 | 1749.1 | 0 | 0 | 6.227 | 6226.96 | 6.227 | 6226.96 | 0 | 0 | 2024-06-14 05:21:06 | 0.5884 | 4168.8749 | 4168.8749 | 24448.45 | Close | 54.8931 |  | 0 | 28.2 | 0 | 0
1822 | 2 | 4 |  | CC Chg | 11:17:00 | 15:08:48 | 155.1339 | 3.7934 | 1.7504 | 1750.39 | 1.7504 | 1750.39 | 0 | 0 | 6.2319 | 6231.86 | 6.2319 | 6231.86 | 0 | 0 | 2024-06-14 05:21:36 | 0.5885 | 2085.1334 | 2085.1334 | 24452.44 | Close | 54.9337 |  | 0 | 28.2 | 0 | 0
1823 | 2 | 4 |  | CC Chg | 11:17:30 | 15:09:18 | 155.1339 | 3.794 | 1.7517 | 1751.68 | 1.7517 | 1751.68 | 0 | 0 | 6.2368 | 6236.77 | 6.2368 | 6236.77 | 0 | 0 | 2024-06-14 05:22:06 | 0.5886 | 2085.1334 | 2085.1334 | 24456.44 | Close | 54.9743 |  | 0 | 28.2 | 0 | 0
1824 | 2 | 4 |  | CC Chg | 11:18:00 | 15:09:48 | 155.1339 | 3.7943 | 1.753 | 1752.97 | 1.753 | 1752.97 | 0 | 0 | 6.2417 | 6241.67 | 6.2417 | 6241.67 | 0 | 0 | 2024-06-14 05:22:36 | 0.5886 | 4168.8749 | 4168.8749 | 24458.44 | Close | 55.0148 |  | 0 | 28.2 | 0 | 0
1825 | 2 | 4 |  | CC Chg | 11:18:30 | 15:10:18 | 155.1339 | 3.795 | 1.7543 | 1754.27 | 1.7543 | 1754.27 | 0 | 0 | 6.2466 | 6246.58 | 6.2466 | 6246.58 | 0 | 0 | 2024-06-14 05:23:06 | 0.5887 | 2085.1334 | 2085.1334 | 24462.44 | Close | 55.0554 |  | 0 | 28.2 | 0 | 0
1826 | 2 | 4 |  | CC Chg | 11:19:00 | 15:10:48 | 155.1339 | 3.7953 | 1.7556 | 1755.56 | 1.7556 | 1755.56 | 0 | 0 | 6.2515 | 6251.49 | 6.2515 | 6251.49 | 0 | 0 | 2024-06-14 05:23:36 | 0.5888 | 4170.2668 | 4170.2668 | 24464.43 | Close | 55.096 |  | 0 | 28.2 | 0 | 0
1827 | 2 | 4 |  | CC Chg | 11:19:30 | 15:11:18 | 155.1339 | 3.7959 | 1.7569 | 1756.85 | 1.7569 | 1756.85 | 0 | 0 | 6.2564 | 6256.39 | 6.2564 | 6256.39 | 0 | 0 | 2024-06-14 05:24:06 | 0.5889 | 2085.1095 | 2085.1095 | 24468.43 | Close | 55.1365 |  | 0 | 28.2 | 0 | 0
1828 | 2 | 4 |  | CC Chg | 11:20:00 | 15:11:48 | 155.1339 | 3.7962 | 1.7581 | 1758.15 | 1.7581 | 1758.15 | 0 | 0 | 6.2613 | 6261.3 | 6.2613 | 6261.3 | 0 | 0 | 2024-06-14 05:24:36 | 0.5889 | 4170.2668 | 4170.2668 | 24470.43 | Close | 55.1771 |  | 0 | 28.2 | 0 | 0
1829 | 2 | 4 |  | CC Chg | 11:20:30 | 15:12:18 | 155.1339 | 3.7968 | 1.7594 | 1759.44 | 1.7594 | 1759.44 | 0 | 0 | 6.2662 | 6266.21 | 6.2662 | 6266.21 | 0 | 0 | 2024-06-14 05:25:06 | 0.589 | 2085.1334 | 2085.1334 | 24474.42 | Close | 55.2177 |  | 0 | 28.2 | 0 | 0
1830 | 2 | 4 |  | CC Chg | 11:21:00 | 15:12:48 | 155.1339 | 3.7971 | 1.7607 | 1760.73 | 1.7607 | 1760.73 | 0 | 0 | 6.2711 | 6271.11 | 6.2711 | 6271.11 | 0 | 0 | 2024-06-14 05:25:36 | 0.5891 | 4169.771 | 4169.771 | 24476.42 | Close | 55.2582 |  | 0 | 28.2 | 0 | 0
1831 | 2 | 4 |  | CC Chg | 11:21:30 | 15:13:18 | 155.1339 | 3.7977 | 1.762 | 1762.02 | 1.762 | 1762.02 | 0 | 0 | 6.276 | 6276.02 | 6.276 | 6276.02 | 0 | 0 | 2024-06-14 05:26:06 | 0.5892 | 2085.1334 | 2085.1334 | 24480.42 | Close | 55.2988 |  | 0 | 28.1 | 0 | 0
1832 | 2 | 4 |  | CC Chg | 11:22:00 | 15:13:48 | 155.1339 | 3.7981 | 1.7633 | 1763.32 | 1.7633 | 1763.32 | 0 | 0 | 6.2809 | 6280.93 | 6.2809 | 6280.93 | 0 | 0 | 2024-06-14 05:26:36 | 0.5892 | 4170.2668 | 4170.2668 | 24482.42 | Close | 55.3394 |  | 0 | 28.1 | 0 | 0
1833 | 2 | 4 |  | CC Chg | 11:22:30 | 15:14:18 | 155.1339 | 3.7987 | 1.7646 | 1764.61 | 1.7646 | 1764.61 | 0 | 0 | 6.2858 | 6285.84 | 6.2858 | 6285.84 | 0 | 0 | 2024-06-14 05:27:06 | 0.5893 | 2084.8855 | 2084.8855 | 24487.41 | Close | 55.38 |  | -0.0002 | 28.1 | 0 | 0
1834 | 2 | 4 |  | CC Chg | 11:23:00 | 15:14:48 | 155.1339 | 3.799 | 1.7659 | 1765.9 | 1.7659 | 1765.9 | 0 | 0 | 6.2908 | 6290.75 | 6.2908 | 6290.75 | 0 | 0 | 2024-06-14 05:27:36 | 0.5894 | 4170.2668 | 4170.2668 | 24489.4 | Close | 55.4205 |  | -0.0002 | 28.1 | 0 | 0
1835 | 2 | 4 |  | CC Chg | 11:23:30 | 15:15:18 | 155.1339 | 3.7996 | 1.7672 | 1767.19 | 1.7672 | 1767.19 | 0 | 0 | 6.2957 | 6295.67 | 6.2957 | 6295.67 | 0 | 0 | 2024-06-14 05:28:06 | 0.5894 | 2085.1334 | 2085.1334 | 24492.41 | Close | 55.4611 |  | 0 | 28.1 | 0 | 0
1836 | 2 | 4 |  | CC Chg | 11:24:00 | 15:15:48 | 155.1339 | 3.7999 | 1.7685 | 1768.49 | 1.7685 | 1768.49 | 0 | 0 | 6.3006 | 6300.58 | 6.3006 | 6300.58 | 0 | 0 | 2024-06-14 05:28:36 | 0.5895 | 4169.323 | 4169.323 | 24495.4 | Close | 55.5017 |  | -0.0002 | 28.1 | 0 | 0
1837 | 2 | 4 |  | CC Chg | 11:24:30 | 15:16:18 | 155.1339 | 3.8005 | 1.7698 | 1769.78 | 1.7698 | 1769.78 | 0 | 0 | 6.3055 | 6305.49 | 6.3055 | 6305.49 | 0 | 0 | 2024-06-14 05:29:06 | 0.5896 | 2085.1334 | 2085.1334 | 24498.4 | Close | 55.5422 |  | 0 | 28.1 | 0 | 0
1838 | 2 | 4 |  | CC Chg | 11:25:00 | 15:16:48 | 155.1339 | 3.8008 | 1.7711 | 1771.07 | 1.7711 | 1771.07 | 0 | 0 | 6.3104 | 6310.4 | 6.3104 | 6310.4 | 0 | 0 | 2024-06-14 05:29:36 | 0.5896 | 4170.2668 | 4170.2668 | 24500.4 | Close | 55.5828 |  | 0 | 28.1 | 0 | 0
1839 | 2 | 4 |  | CC Chg | 11:25:30 | 15:17:18 | 155.1339 | 3.8018 | 1.7724 | 1772.37 | 1.7724 | 1772.37 | 0 | 0 | 6.3153 | 6315.32 | 6.3153 | 6315.32 | 0 | 0 | 2024-06-14 05:30:06 | 0.5898 | 1389.4756 | 1389.4756 | 24506.4 | Close | 55.6234 |  | 0 | 28.1 | 0 | 0
1840 | 2 | 4 |  | CC Chg | 11:26:00 | 15:17:48 | 155.1339 | 3.8021 | 1.7737 | 1773.66 | 1.7737 | 1773.66 | 0 | 0 | 6.3202 | 6320.23 | 6.3202 | 6320.23 | 0 | 0 | 2024-06-14 05:30:36 | 0.5898 | 4170.2668 | 4170.2668 | 24508.4 | Close | 55.6639 |  | 0 | 28.1 | 0 | 0
1841 | 2 | 4 |  | CC Chg | 11:26:30 | 15:18:18 | 155.1339 | 3.8027 | 1.775 | 1774.95 | 1.775 | 1774.95 | 0 | 0 | 6.3251 | 6325.15 | 6.3251 | 6325.15 | 0 | 0 | 2024-06-14 05:31:06 | 0.5899 | 2081.7757 | 2081.7757 | 24512.4 | Close | 55.7045 |  | 0 | 28.1 | 0 | 0
1842 | 2 | 4 |  | CC Chg | 11:27:00 | 15:18:48 | 155.1339 | 3.803 | 1.7762 | 1776.24 | 1.7762 | 1776.24 | 0 | 0 | 6.3301 | 6330.06 | 6.3301 | 6330.06 | 0 | 0 | 2024-06-14 05:31:36 | 0.59 | 4183.2654 | 4183.2654 | 24515.38 | Close | 55.7451 |  | -0.0002 | 28.3 | 0 | 0
1843 | 2 | 4 |  | CC Chg | 11:27:30 | 15:19:18 | 155.1339 | 3.8036 | 1.7775 | 1777.54 | 1.7775 | 1777.54 | 0 | 0 | 6.335 | 6334.98 | 6.335 | 6334.98 | 0 | 0 | 2024-06-14 05:32:06 | 0.5901 | 2081.7757 | 2081.7757 | 24518.39 | Close | 55.7857 |  | 0 | 28.3 | 0 | 0
1844 | 2 | 4 |  | CC Chg | 11:28:00 | 15:19:48 | 155.1339 | 3.8039 | 1.7788 | 1778.83 | 1.7788 | 1778.83 | 0 | 0 | 6.3399 | 6339.9 | 6.3399 | 6339.9 | 0 | 0 | 2024-06-14 05:32:36 | 0.5901 | 4183.7628 | 4183.7628 | 24521.38 | Close | 55.8262 |  | -0.0002 | 28.2 | 0 | 0
1845 | 2 | 4 |  | CC Chg | 11:28:30 | 15:20:18 | 155.1339 | 3.8046 | 1.7801 | 1780.12 | 1.7801 | 1780.12 | 0 | 0 | 6.3448 | 6344.81 | 6.3448 | 6344.81 | 0 | 0 | 2024-06-14 05:33:06 | 0.5902 | 2081.0809 | 2081.0809 | 24524.39 | Close | 55.8668 |  | 0 | 28.2 | 0 | 0
1846 | 2 | 4 |  | CC Chg | 11:29:00 | 15:20:48 | 155.1339 | 3.8052 | 1.7814 | 1781.41 | 1.7814 | 1781.41 | 0 | 0 | 6.3497 | 6349.73 | 6.3497 | 6349.73 | 0 | 0 | 2024-06-14 05:33:36 | 0.5903 | 2085.1334 | 2085.1334 | 24528.38 | Close | 55.9074 |  | 0 | 28.2 | 0 | 0
1847 | 2 | 4 |  | CC Chg | 11:29:30 | 15:21:18 | 155.1339 | 3.8055 | 1.7827 | 1782.71 | 1.7827 | 1782.71 | 0 | 0 | 6.3547 | 6354.65 | 6.3547 | 6354.65 | 0 | 0 | 2024-06-14 05:34:06 | 0.5904 | 4170.2668 | 4170.2668 | 24530.38 | Close | 55.9479 |  | 0 | 28.2 | 0 | 0
1848 | 2 | 4 |  | CC Chg | 11:30:00 | 15:21:48 | 155.1339 | 3.8061 | 1.784 | 1784 | 1.784 | 1784 | 0 | 0 | 6.3596 | 6359.57 | 6.3596 | 6359.57 | 0 | 0 | 2024-06-14 05:34:36 | 0.5905 | 2084.6615 | 2084.6615 | 24534.38 | Close | 55.9885 |  | 0 | 28.2 | 0 | 0
1849 | 2 | 4 |  | CC Chg | 11:30:30 | 15:22:18 | 155.1339 | 3.8064 | 1.7853 | 1785.29 | 1.7853 | 1785.29 | 0 | 0 | 6.3645 | 6364.49 | 6.3645 | 6364.49 | 0 | 0 | 2024-06-14 05:35:06 | 0.5905 | 4170.2668 | 4170.2668 | 24536.38 | Close | 56.0291 |  | 0 | 28.2 | 0 | 0
1850 | 2 | 4 |  | CC Chg | 11:31:00 | 15:22:48 | 155.1339 | 3.807 | 1.7866 | 1786.58 | 1.7866 | 1786.58 | 0 | 0 | 6.3694 | 6369.41 | 6.3694 | 6369.41 | 0 | 0 | 2024-06-14 05:35:36 | 0.5906 | 2088.502 | 2088.502 | 24541.36 | Close | 56.0696 |  | -0.0002 | 28.2 | 0 | 0
1851 | 2 | 4 |  | CC Chg | 11:31:30 | 15:23:18 | 155.1339 | 3.8077 | 1.7879 | 1787.88 | 1.7879 | 1787.88 | 0 | 0 | 6.3743 | 6374.33 | 6.3743 | 6374.33 | 0 | 0 | 2024-06-14 05:36:06 | 0.5907 | 2081.0809 | 2081.0809 | 24544.37 | Close | 56.1102 |  | 0 | 28.2 | 0 | 0
1852 | 2 | 4 |  | CC Chg | 11:32:00 | 15:23:48 | 155.1339 | 3.808 | 1.7892 | 1789.17 | 1.7892 | 1789.17 | 0 | 0 | 6.3793 | 6379.26 | 6.3793 | 6379.26 | 0 | 0 | 2024-06-14 05:36:36 | 0.5907 | 4183.7628 | 4183.7628 | 24546.36 | Close | 56.1508 |  | 0 | 28.2 | 0 | 0
1853 | 2 | 4 |  | CC Chg | 11:32:30 | 15:24:18 | 155.1339 | 3.8086 | 1.7905 | 1790.46 | 1.7905 | 1790.46 | 0 | 0 | 6.3842 | 6384.18 | 6.3842 | 6384.18 | 0 | 0 | 2024-06-14 05:37:06 | 0.5908 | 2081.7757 | 2081.7757 | 24550.37 | Close | 56.1913 |  | 0 | 28.2 | 0 | 0
1854 | 2 | 4 |  | CC Chg | 11:33:00 | 15:24:48 | 155.1339 | 3.8095 | 1.7918 | 1791.76 | 1.7918 | 1791.76 | 0 | 0 | 6.3891 | 6389.1 | 6.3891 | 6389.1 | 0 | 0 | 2024-06-14 05:37:36 | 0.591 | 1390.073 | 1390.073 | 24556.36 | Close | 56.2319 |  | 0 | 28.2 | 0 | 0
1855 | 2 | 4 |  | CC Chg | 11:33:30 | 15:25:18 | 154.7619 | 3.8098 | 1.793 | 1793.05 | 1.793 | 1793.05 | 0 | 0 | 6.394 | 6394.02 | 6.394 | 6394.02 | 0 | 0 | 2024-06-14 05:38:06 | 0.5896 | 4160.2666 | 4160.2666 | 24617.39 | Close | 56.2724 |  | 0 | 28.2 | 0 | 0
1856 | 2 | 4 |  | CC Chg | 11:34:00 | 15:25:48 | 155.1339 | 3.8101 | 1.7943 | 1794.34 | 1.7943 | 1794.34 | 0 | 0 | 6.3989 | 6398.94 | 6.3989 | 6398.94 | 0 | 0 | 2024-06-14 05:38:36 | 0.5911 | 4170.2668 | 4170.2668 | 24560.36 | Close | 56.313 |  | 0 | 28.2 | 0 | 0
1857 | 2 | 4 |  | CC Chg | 11:34:30 | 15:26:18 | 155.1339 | 3.8108 | 1.7956 | 1795.63 | 1.7956 | 1795.63 | 0 | 0 | 6.4039 | 6403.88 | 6.4039 | 6403.88 | 0 | 0 | 2024-06-14 05:39:06 | 0.5912 | 2089.2136 | 2089.2136 | 24564.35 | Close | 56.3536 |  | 0 | 28.2 | 0 | 0
1858 | 2 | 4 |  | CC Chg | 11:35:00 | 15:26:48 | 155.1339 | 3.8114 | 1.7969 | 1796.93 | 1.7969 | 1796.93 | 0 | 0 | 6.4088 | 6408.8 | 6.4088 | 6408.8 | 0 | 0 | 2024-06-14 05:39:36 | 0.5913 | 2085.1334 | 2085.1334 | 24568.35 | Close | 56.3942 |  | 0 | 28.2 | 0 | 0
1859 | 2 | 4 |  | CC Chg | 11:35:30 | 15:27:18 | 155.1339 | 3.812 | 1.7982 | 1798.22 | 1.7982 | 1798.22 | 0 | 0 | 6.4137 | 6413.73 | 6.4137 | 6413.73 | 0 | 0 | 2024-06-14 05:40:06 | 0.5914 | 2085.1334 | 2085.1334 | 24573.34 | Close | 56.4348 |  | -0.0002 | 28.2 | 0 | 0
1860 | 2 | 4 |  | CC Chg | 11:36:00 | 15:27:48 | 155.1339 | 3.8123 | 1.7995 | 1799.51 | 1.7995 | 1799.51 | 0 | 0 | 6.4187 | 6418.66 | 6.4187 | 6418.66 | 0 | 0 | 2024-06-14 05:40:36 | 0.5914 | 4169.323 | 4169.323 | 24574.35 | Close | 56.4753 |  | 0 | 28.2 | 0 | 0
1861 | 2 | 4 |  | CC Chg | 11:36:30 | 15:28:18 | 155.1339 | 3.8129 | 1.8008 | 1800.8 | 1.8008 | 1800.8 | 0 | 0 | 6.4236 | 6423.59 | 6.4236 | 6423.59 | 0 | 0 | 2024-06-14 05:41:06 | 0.5915 | 2085.1334 | 2085.1334 | 24578.34 | Close | 56.5159 |  | 0 | 28.1 | 0 | 0
1862 | 2 | 4 |  | CC Chg | 11:37:00 | 15:28:48 | 155.1339 | 3.8136 | 1.8021 | 1802.1 | 1.8021 | 1802.1 | 0 | 0 | 6.4285 | 6428.52 | 6.4285 | 6428.52 | 0 | 0 | 2024-06-14 05:41:36 | 0.5916 | 2085.1334 | 2085.1334 | 24583.33 | Close | 56.5565 |  | -0.0002 | 28.1 | 0 | 0
1863 | 2 | 4 |  | CC Chg | 11:37:30 | 15:29:18 | 155.1339 | 3.8139 | 1.8034 | 1803.39 | 1.8034 | 1803.39 | 0 | 0 | 6.4334 | 6433.45 | 6.4334 | 6433.45 | 0 | 0 | 2024-06-14 05:42:06 | 0.5917 | 4169.323 | 4169.323 | 24584.34 | Close | 56.597 |  | 0 | 28.1 | 0 | 0
1864 | 2 | 4 |  | CC Chg | 11:38:00 | 15:29:48 | 155.1339 | 3.8145 | 1.8047 | 1804.68 | 1.8047 | 1804.68 | 0 | 0 | 6.4384 | 6438.38 | 6.4384 | 6438.38 | 0 | 0 | 2024-06-14 05:42:36 | 0.5918 | 2085.1334 | 2085.1334 | 24588.33 | Close | 56.6376 |  | 0 | 28.1 | 0 | 0
1865 | 2 | 4 |  | CC Chg | 11:38:30 | 15:30:18 | 155.1339 | 3.8151 | 1.806 | 1805.97 | 1.806 | 1805.97 | 0 | 0 | 6.4433 | 6443.31 | 6.4433 | 6443.31 | 0 | 0 | 2024-06-14 05:43:06 | 0.5919 | 2085.1334 | 2085.1334 | 24592.33 | Close | 56.6782 |  | 0 | 28.1 | 0 | 0
1866 | 2 | 4 |  | CC Chg | 11:39:00 | 15:30:48 | 155.1339 | 3.8154 | 1.8073 | 1807.27 | 1.8073 | 1807.27 | 0 | 0 | 6.4482 | 6448.24 | 6.4482 | 6448.24 | 0 | 0 | 2024-06-14 05:43:36 | 0.5919 | 4169.771 | 4169.771 | 24594.33 | Close | 56.7187 |  | 0 | 28.1 | 0 | 0
1867 | 2 | 4 |  | CC Chg | 11:39:30 | 15:31:18 | 155.1339 | 3.816 | 1.8086 | 1808.56 | 1.8086 | 1808.56 | 0 | 0 | 6.4532 | 6453.17 | 6.4532 | 6453.17 | 0 | 0 | 2024-06-14 05:44:06 | 0.592 | 2085.1334 | 2085.1334 | 24598.32 | Close | 56.7593 |  | 0 | 28.1 | 0 | 0
1868 | 2 | 4 |  | CC Chg | 11:40:00 | 15:31:48 | 155.1339 | 3.8167 | 1.8099 | 1809.85 | 1.8099 | 1809.85 | 0 | 0 | 6.4581 | 6458.11 | 6.4581 | 6458.11 | 0 | 0 | 2024-06-14 05:44:36 | 0.5921 | 2085.1334 | 2085.1334 | 24602.32 | Close | 56.7999 |  | 0 | 28.1 | 0 | 0
1869 | 2 | 4 |  | CC Chg | 11:40:30 | 15:32:18 | 155.1339 | 3.8173 | 1.8111 | 1811.15 | 1.8111 | 1811.15 | 0 | 0 | 6.463 | 6463.04 | 6.463 | 6463.04 | 0 | 0 | 2024-06-14 05:45:06 | 0.5922 | 2084.6615 | 2084.6615 | 24606.32 | Close | 56.8404 |  | 0 | 28.1 | 0 | 0
1870 | 2 | 4 |  | CC Chg | 11:41:00 | 15:32:48 | 155.1339 | 3.8179 | 1.8124 | 1812.44 | 1.8124 | 1812.44 | 0 | 0 | 6.468 | 6467.98 | 6.468 | 6467.98 | 0 | 0 | 2024-06-14 05:45:36 | 0.5923 | 2081.7757 | 2081.7757 | 24610.32 | Close | 56.881 |  | 0 | 28.1 | 0 | 0
1871 | 2 | 4 |  | CC Chg | 11:41:30 | 15:33:18 | 155.1339 | 3.8185 | 1.8137 | 1813.73 | 1.8137 | 1813.73 | 0 | 0 | 6.4729 | 6472.91 | 6.4729 | 6472.91 | 0 | 0 | 2024-06-14 05:46:06 | 0.5924 | 2088.502 | 2088.502 | 24614.31 | Close | 56.9216 |  | 0 | 28.1 | 0 | 0
1872 | 2 | 4 |  | CC Chg | 11:42:00 | 15:33:48 | 155.1339 | 3.8188 | 1.815 | 1815.02 | 1.815 | 1815.02 | 0 | 0 | 6.4778 | 6477.85 | 6.4778 | 6477.85 | 0 | 0 | 2024-06-14 05:46:36 | 0.5924 | 4169.323 | 4169.323 | 24616.31 | Close | 56.9622 |  | 0 | 28.1 | 0 | 0
1873 | 2 | 4 |  | CC Chg | 11:42:30 | 15:34:18 | 155.1339 | 3.8194 | 1.8163 | 1816.32 | 1.8163 | 1816.32 | 0 | 0 | 6.4828 | 6482.79 | 6.4828 | 6482.79 | 0 | 0 | 2024-06-14 05:47:06 | 0.5925 | 2081.7757 | 2081.7757 | 24620.31 | Close | 57.0027 |  | 0 | 28.1 | 0 | 0
1874 | 2 | 4 |  | CC Chg | 11:43:00 | 15:34:48 | 155.1339 | 3.8201 | 1.8176 | 1817.61 | 1.8176 | 1817.61 | 0 | 0 | 6.4877 | 6487.73 | 6.4877 | 6487.73 | 0 | 0 | 2024-06-14 05:47:36 | 0.5926 | 2088.502 | 2088.502 | 24624.3 | Close | 57.0433 |  | 0 | 28.1 | 0 | 0
1875 | 2 | 4 |  | CC Chg | 11:43:30 | 15:35:18 | 155.1339 | 3.8207 | 1.8189 | 1818.9 | 1.8189 | 1818.9 | 0 | 0 | 6.4927 | 6492.66 | 6.4927 | 6492.66 | 0 | 0 | 2024-06-14 05:48:06 | 0.5927 | 2084.6615 | 2084.6615 | 24628.3 | Close | 57.0839 |  | 0 | 28.1 | 0 | 0
1876 | 2 | 4 |  | CC Chg | 11:44:00 | 15:35:48 | 155.1339 | 3.821 | 1.8202 | 1820.19 | 1.8202 | 1820.19 | 0 | 0 | 6.4976 | 6497.6 | 6.4976 | 6497.6 | 0 | 0 | 2024-06-14 05:48:36 | 0.5928 | 4156.8576 | 4156.8576 | 24630.3 | Close | 57.1244 |  | 0 | 28.1 | 0 | 0
1877 | 2 | 4 |  | CC Chg | 11:44:30 | 15:36:18 | 155.1339 | 3.8216 | 1.8215 | 1821.49 | 1.8215 | 1821.49 | 0 | 0 | 6.5025 | 6502.54 | 6.5025 | 6502.54 | 0 | 0 | 2024-06-14 05:49:06 | 0.5929 | 2088.502 | 2088.502 | 24635.28 | Close | 57.165 |  | -0.0002 | 28 | 0 | 0
1878 | 2 | 4 |  | CC Chg | 11:45:00 | 15:36:48 | 155.1339 | 3.8222 | 1.8228 | 1822.78 | 1.8228 | 1822.78 | 0 | 0 | 6.5075 | 6507.48 | 6.5075 | 6507.48 | 0 | 0 | 2024-06-14 05:49:36 | 0.593 | 2081.5282 | 2081.5282 | 24638.3 | Close | 57.2056 |  | 0 | 28 | 0 | 0
1879 | 2 | 4 |  | CC Chg | 11:45:30 | 15:37:18 | 155.1339 | 3.8229 | 1.8241 | 1824.07 | 1.8241 | 1824.07 | 0 | 0 | 6.5124 | 6512.42 | 6.5124 | 6512.42 | 0 | 0 | 2024-06-14 05:50:06 | 0.5931 | 2085.1334 | 2085.1334 | 24642.29 | Close | 57.2461 |  | 0 | 28 | 0 | 0
1880 | 2 | 4 |  | CC Chg | 11:46:00 | 15:37:48 | 155.1339 | 3.8232 | 1.8254 | 1825.37 | 1.8254 | 1825.37 | 0 | 0 | 6.5174 | 6517.37 | 6.5174 | 6517.37 | 0 | 0 | 2024-06-14 05:50:36 | 0.5931 | 4170.2668 | 4170.2668 | 24644.29 | Close | 57.2867 |  | 0 | 28.3 | 0 | 0
1881 | 2 | 4 |  | CC Chg | 11:46:30 | 15:38:18 | 155.1339 | 3.8238 | 1.8267 | 1826.66 | 1.8267 | 1826.66 | 0 | 0 | 6.5223 | 6522.31 | 6.5223 | 6522.31 | 0 | 0 | 2024-06-14 05:51:06 | 0.5932 | 2084.6615 | 2084.6615 | 24648.29 | Close | 57.3273 |  | 0 | 28.3 | 0 | 0
1882 | 2 | 4 |  | CC Chg | 11:47:00 | 15:38:48 | 155.1339 | 3.8244 | 1.828 | 1827.95 | 1.828 | 1827.95 | 0 | 0 | 6.5273 | 6527.25 | 6.5273 | 6527.25 | 0 | 0 | 2024-06-14 05:51:36 | 0.5933 | 2085.1334 | 2085.1334 | 24652.28 | Close | 57.3679 |  | 0 | 28.3 | 0 | 0
1883 | 2 | 4 |  | CC Chg | 11:47:30 | 15:39:18 | 155.1339 | 3.8253 | 1.8292 | 1829.24 | 1.8292 | 1829.24 | 0 | 0 | 6.5322 | 6532.2 | 6.5322 | 6532.2 | 0 | 0 | 2024-06-14 05:52:06 | 0.5934 | 1390.0889 | 1390.0889 | 24659.27 | Close | 57.4084 |  | -0.0002 | 28.2 | 0 | 0
1884 | 2 | 4 |  | CC Chg | 11:48:00 | 15:39:48 | 155.1339 | 3.8256 | 1.8305 | 1830.54 | 1.8305 | 1830.54 | 0 | 0 | 6.5371 | 6537.14 | 6.5371 | 6537.14 | 0 | 0 | 2024-06-14 05:52:36 | 0.5935 | 4169.771 | 4169.771 | 24661.27 | Close | 57.449 |  | -0.0002 | 28.2 | 0 | 0
1885 | 2 | 4 |  | CC Chg | 11:48:30 | 15:40:18 | 154.7619 | 3.8263 | 1.8318 | 1831.83 | 1.8318 | 1831.83 | 0 | 0 | 6.5421 | 6542.08 | 6.5421 | 6542.08 | 0 | 0 | 2024-06-14 05:53:06 | 0.5922 | 2080.1333 | 2080.1333 | 24723.56 | Close | 57.4895 |  | 0 | 28.2 | 0 | 0
1886 | 2 | 4 |  | CC Chg | 11:49:00 | 15:40:48 | 155.1339 | 3.8269 | 1.8331 | 1833.12 | 1.8331 | 1833.12 | 0 | 0 | 6.547 | 6547.02 | 6.547 | 6547.02 | 0 | 0 | 2024-06-14 05:53:36 | 0.5937 | 2085.1334 | 2085.1334 | 24669.26 | Close | 57.53 |  | -0.0002 | 28.2 | 0 | 0
1887 | 2 | 4 |  | CC Chg | 11:49:30 | 15:41:18 | 155.1339 | 3.8272 | 1.8344 | 1834.41 | 1.8344 | 1834.41 | 0 | 0 | 6.552 | 6551.98 | 6.552 | 6551.98 | 0 | 0 | 2024-06-14 05:54:06 | 0.5937 | 4178.8752 | 4178.8752 | 24670.27 | Close | 57.5707 |  | 0 | 28.2 | 0 | 0
1888 | 2 | 4 |  | CC Chg | 11:50:00 | 15:41:48 | 155.1339 | 3.8278 | 1.8357 | 1835.71 | 1.8357 | 1835.71 | 0 | 0 | 6.5569 | 6556.93 | 6.5569 | 6556.93 | 0 | 0 | 2024-06-14 05:54:36 | 0.5938 | 2085.1334 | 2085.1334 | 24675.26 | Close | 57.6113 |  | -0.0002 | 28.2 | 0 | 0
1889 | 2 | 4 |  | CC Chg | 11:50:30 | 15:42:18 | 155.1339 | 3.8284 | 1.837 | 1837 | 1.837 | 1837 | 0 | 0 | 6.5619 | 6561.88 | 6.5619 | 6561.88 | 0 | 0 | 2024-06-14 05:55:06 | 0.5939 | 2085.1334 | 2085.1334 | 24678.26 | Close | 57.6518 |  | 0 | 28.2 | 0 | 0
1890 | 2 | 4 |  | CC Chg | 11:51:00 | 15:42:48 | 155.1339 | 3.8287 | 1.8383 | 1838.29 | 1.8383 | 1838.29 | 0 | 0 | 6.5668 | 6566.83 | 6.5668 | 6566.83 | 0 | 0 | 2024-06-14 05:55:36 | 0.594 | 4169.771 | 4169.771 | 24680.26 | Close | 57.6924 |  | 0 | 28.2 | 0 | 0
1891 | 2 | 4 |  | CC Chg | 11:51:30 | 15:43:18 | 155.1339 | 3.8294 | 1.8396 | 1839.59 | 1.8396 | 1839.59 | 0 | 0 | 6.5718 | 6571.78 | 6.5718 | 6571.78 | 0 | 0 | 2024-06-14 05:56:06 | 0.5941 | 2085.1334 | 2085.1334 | 24685.25 | Close | 57.733 |  | -0.0002 | 28.2 | 0 | 0
1892 | 2 | 4 |  | CC Chg | 11:52:00 | 15:43:48 | 155.1339 | 3.83 | 1.8409 | 1840.88 | 1.8409 | 1840.88 | 0 | 0 | 6.5767 | 6576.73 | 6.5767 | 6576.73 | 0 | 0 | 2024-06-14 05:56:36 | 0.5942 | 2085.1334 | 2085.1334 | 24688.25 | Close | 57.7736 |  | 0 | 28.2 | 0 | 0
1893 | 2 | 4 |  | CC Chg | 11:52:30 | 15:44:18 | 155.1339 | 3.8306 | 1.8422 | 1842.17 | 1.8422 | 1842.17 | 0 | 0 | 6.5817 | 6581.68 | 6.5817 | 6581.68 | 0 | 0 | 2024-06-14 05:57:06 | 0.5943 | 2084.4375 | 2084.4375 | 24692.25 | Close | 57.8141 |  | 0 | 28.2 | 0 | 0
1894 | 2 | 4 |  | CC Chg | 11:53:00 | 15:44:48 | 155.1339 | 3.8309 | 1.8435 | 1843.46 | 1.8435 | 1843.46 | 0 | 0 | 6.5866 | 6586.63 | 6.5866 | 6586.63 | 0 | 0 | 2024-06-14 05:57:36 | 0.5943 | 4170.2668 | 4170.2668 | 24694.25 | Close | 57.8547 |  | 0 | 28.2 | 0 | 0
1895 | 2 | 4 |  | CC Chg | 11:53:30 | 15:45:18 | 154.7619 | 3.8315 | 1.8448 | 1844.75 | 1.8448 | 1844.75 | 0 | 0 | 6.5916 | 6591.57 | 6.5916 | 6591.57 | 0 | 0 | 2024-06-14 05:58:06 | 0.593 | 2080.1333 | 2080.1333 | 24757.61 | Close | 57.8952 |  | 0 | 28.2 | 0 | 0
1896 | 2 | 4 |  | CC Chg | 11:54:00 | 15:45:48 | 155.1339 | 3.8322 | 1.846 | 1846.05 | 1.846 | 1846.05 | 0 | 0 | 6.5965 | 6596.53 | 6.5965 | 6596.53 | 0 | 0 | 2024-06-14 05:58:36 | 0.5945 | 2089.6616 | 2089.6616 | 24702.24 | Close | 57.9358 |  | 0 | 28.2 | 0 | 0
1897 | 2 | 4 |  | CC Chg | 11:54:30 | 15:46:18 | 155.1339 | 3.8325 | 1.8473 | 1847.34 | 1.8473 | 1847.34 | 0 | 0 | 6.6015 | 6601.49 | 6.6015 | 6601.49 | 0 | 0 | 2024-06-14 05:59:06 | 0.5945 | 4170.2668 | 4170.2668 | 24704.24 | Close | 57.9764 |  | 0 | 28.2 | 0 | 0
1898 | 2 | 4 |  | CC Chg | 11:55:00 | 15:46:48 | 155.1339 | 3.8334 | 1.8486 | 1848.63 | 1.8486 | 1848.63 | 0 | 0 | 6.6064 | 6606.44 | 6.6064 | 6606.44 | 0 | 0 | 2024-06-14 05:59:36 | 0.5947 | 1390.0889 | 1390.0889 | 24710.23 | Close | 58.017 |  | 0 | 28.2 | 0 | 0
1899 | 2 | 4 |  | CC Chg | 11:55:30 | 15:47:18 | 155.1339 | 3.834 | 1.8499 | 1849.93 | 1.8499 | 1849.93 | 0 | 0 | 6.6114 | 6611.4 | 6.6114 | 6611.4 | 0 | 0 | 2024-06-14 06:00:06 | 0.5948 | 2084.4375 | 2084.4375 | 24715.22 | Close | 58.0575 |  | -0.0002 | 28.2 | 0 | 0
1900 | 2 | 4 |  | CC Chg | 11:56:00 | 15:47:48 | 155.1339 | 3.8343 | 1.8512 | 1851.22 | 1.8512 | 1851.22 | 0 | 0 | 6.6164 | 6616.36 | 6.6164 | 6616.36 | 0 | 0 | 2024-06-14 06:00:36 | 0.5948 | 4170.2668 | 4170.2668 | 24716.23 | Close | 58.0981 |  | 0 | 28.2 | 0 | 0
1901 | 2 | 4 |  | CC Chg | 11:56:30 | 15:48:18 | 155.1339 | 3.8349 | 1.8525 | 1852.51 | 1.8525 | 1852.51 | 0 | 0 | 6.6213 | 6621.31 | 6.6213 | 6621.31 | 0 | 0 | 2024-06-14 06:01:06 | 0.5949 | 2085.1334 | 2085.1334 | 24720.23 | Close | 58.1387 |  | 0 | 28.2 | 0 | 0
1902 | 2 | 4 |  | CC Chg | 11:57:00 | 15:48:48 | 155.1339 | 3.8356 | 1.8538 | 1853.8 | 1.8538 | 1853.8 | 0 | 0 | 6.6263 | 6626.27 | 6.6263 | 6626.27 | 0 | 0 | 2024-06-14 06:01:36 | 0.595 | 2081.5282 | 2081.5282 | 24724.23 | Close | 58.1792 |  | 0 | 28.2 | 0 | 0
1903 | 2 | 4 |  | CC Chg | 11:57:30 | 15:49:18 | 155.1339 | 3.8359 | 1.8551 | 1855.1 | 1.8551 | 1855.1 | 0 | 0 | 6.6312 | 6631.23 | 6.6312 | 6631.23 | 0 | 0 | 2024-06-14 06:02:06 | 0.5951 | 4183.7628 | 4183.7628 | 24726.22 | Close | 58.2198 |  | 0 | 28.2 | 0 | 0
1904 | 2 | 4 |  | CC Chg | 11:58:00 | 15:49:48 | 155.1339 | 3.8365 | 1.8564 | 1856.39 | 1.8564 | 1856.39 | 0 | 0 | 6.6362 | 6636.19 | 6.6362 | 6636.19 | 0 | 0 | 2024-06-14 06:02:36 | 0.5952 | 2081.7757 | 2081.7757 | 24730.22 | Close | 58.2604 |  | 0 | 28.2 | 0 | 0
1905 | 2 | 4 |  | CC Chg | 11:58:30 | 15:50:18 | 155.1339 | 3.8368 | 1.8577 | 1857.68 | 1.8577 | 1857.68 | 0 | 0 | 6.6411 | 6641.15 | 6.6411 | 6641.15 | 0 | 0 | 2024-06-14 06:03:06 | 0.5952 | 4182.8159 | 4182.8159 | 24732.22 | Close | 58.3009 |  | 0 | 28.2 | 0 | 0
1906 | 2 | 4 |  | CC Chg | 11:59:00 | 15:50:48 | 155.1339 | 3.8374 | 1.859 | 1858.98 | 1.859 | 1858.98 | 0 | 0 | 6.6461 | 6646.11 | 6.6461 | 6646.11 | 0 | 0 | 2024-06-14 06:03:36 | 0.5953 | 2081.7757 | 2081.7757 | 24737.21 | Close | 58.3415 |  | -0.0002 | 28.2 | 0 | 0
1907 | 2 | 4 |  | CC Chg | 11:59:30 | 15:51:18 | 155.1339 | 3.838 | 1.8603 | 1860.27 | 1.8603 | 1860.27 | 0 | 0 | 6.6511 | 6651.07 | 6.6511 | 6651.07 | 0 | 0 | 2024-06-14 06:04:06 | 0.5954 | 2085.1334 | 2085.1334 | 24740.21 | Close | 58.3821 |  | 0 | 28.2 | 0 | 0
1908 | 2 | 4 |  | CC Chg | 12:00:00 | 15:51:48 | 155.1339 | 3.8384 | 1.8616 | 1861.56 | 1.8616 | 1861.56 | 0 | 0 | 6.656 | 6656.03 | 6.656 | 6656.03 | 0 | 0 | 2024-06-14 06:04:36 | 0.5955 | 4183.2654 | 4183.2654 | 24742.21 | Close | 58.4227 |  | 0 | 28.1 | 0 | 0
1909 | 2 | 4 |  | CC Chg | 12:00:30 | 15:52:18 | 155.1339 | 3.839 | 1.8629 | 1862.85 | 1.8629 | 1862.85 | 0 | 0 | 6.661 | 6660.99 | 6.661 | 6660.99 | 0 | 0 | 2024-06-14 06:05:06 | 0.5956 | 2081.7757 | 2081.7757 | 24747.2 | Close | 58.4632 |  | -0.0002 | 28.1 | 0 | 0
1910 | 2 | 4 |  | CC Chg | 12:01:00 | 15:52:48 | 155.1339 | 3.8393 | 1.8641 | 1864.15 | 1.8641 | 1864.15 | 0 | 0 | 6.666 | 6665.96 | 6.666 | 6665.96 | 0 | 0 | 2024-06-14 06:05:36 | 0.5956 | 4170.2668 | 4170.2668 | 24748.21 | Close | 58.5038 |  | 0 | 28.2 | 0 | 0
1911 | 2 | 4 |  | CC Chg | 12:01:30 | 15:53:18 | 155.1339 | 3.8399 | 1.8654 | 1865.44 | 1.8654 | 1865.44 | 0 | 0 | 6.6709 | 6670.92 | 6.6709 | 6670.92 | 0 | 0 | 2024-06-14 06:06:06 | 0.5957 | 2084.6615 | 2084.6615 | 24752.2 | Close | 58.5444 |  | 0 | 28.1 | 0 | 0
1912 | 2 | 4 |  | CC Chg | 12:02:00 | 15:53:48 | 155.1339 | 3.8408 | 1.8667 | 1866.73 | 1.8667 | 1866.73 | 0 | 0 | 6.6759 | 6675.88 | 6.6759 | 6675.88 | 0 | 0 | 2024-06-14 06:06:36 | 0.5958 | 1390.0889 | 1390.0889 | 24758.2 | Close | 58.5849 |  | 0 | 28.1 | 0 | 0
1913 | 2 | 4 |  | CC Chg | 12:02:30 | 15:54:18 | 155.1339 | 3.8411 | 1.868 | 1868.02 | 1.868 | 1868.02 | 0 | 0 | 6.6809 | 6680.85 | 6.6809 | 6680.85 | 0 | 0 | 2024-06-14 06:07:06 | 0.5959 | 4170.2668 | 4170.2668 | 24760.2 | Close | 58.6255 |  | 0 | 28.1 | 0 | 0
1914 | 2 | 4 |  | CC Chg | 12:03:00 | 15:54:48 | 155.1339 | 3.8415 | 1.8693 | 1869.32 | 1.8693 | 1869.32 | 0 | 0 | 6.6858 | 6685.81 | 6.6858 | 6685.81 | 0 | 0 | 2024-06-14 06:07:36 | 0.5959 | 4169.323 | 4169.323 | 24762.2 | Close | 58.6661 |  | 0 | 28.1 | 0 | 0
1915 | 2 | 4 |  | CC Chg | 12:03:30 | 15:55:18 | 155.1339 | 3.8421 | 1.8706 | 1870.61 | 1.8706 | 1870.61 | 0 | 0 | 6.6908 | 6690.78 | 6.6908 | 6690.78 | 0 | 0 | 2024-06-14 06:08:06 | 0.596 | 2085.1334 | 2085.1334 | 24766.19 | Close | 58.7066 |  | 0 | 28.1 | 0 | 0
1916 | 2 | 4 |  | CC Chg | 12:04:00 | 15:55:48 | 155.1339 | 3.8427 | 1.8719 | 1871.9 | 1.8719 | 1871.9 | 0 | 0 | 6.6957 | 6695.75 | 6.6957 | 6695.75 | 0 | 0 | 2024-06-14 06:08:36 | 0.5961 | 2085.1334 | 2085.1334 | 24770.19 | Close | 58.7472 |  | 0 | 28.1 | 0 | 0
1917 | 2 | 4 |  | CC Chg | 12:04:30 | 15:56:18 | 155.1339 | 3.843 | 1.8732 | 1873.19 | 1.8732 | 1873.19 | 0 | 0 | 6.7007 | 6700.72 | 6.7007 | 6700.72 | 0 | 0 | 2024-06-14 06:09:06 | 0.5962 | 4169.771 | 4169.771 | 24772.19 | Close | 58.7878 |  | 0 | 28.1 | 0 | 0
1918 | 2 | 4 |  | CC Chg | 12:05:00 | 15:56:48 | 155.1339 | 3.8436 | 1.8745 | 1874.49 | 1.8745 | 1874.49 | 0 | 0 | 6.7057 | 6705.68 | 6.7057 | 6705.68 | 0 | 0 | 2024-06-14 06:09:36 | 0.5963 | 2085.1334 | 2085.1334 | 24776.18 | Close | 58.8284 |  | 0 | 28.1 | 0 | 0
1919 | 2 | 4 |  | CC Chg | 12:05:30 | 15:57:18 | 155.1339 | 3.8439 | 1.8758 | 1875.78 | 1.8758 | 1875.78 | 0 | 0 | 6.7107 | 6710.65 | 6.7107 | 6710.65 | 0 | 0 | 2024-06-14 06:10:06 | 0.5963 | 4170.2668 | 4170.2668 | 24779.17 | Close | 58.8689 |  | -0.0002 | 28.1 | 0 | 0
1920 | 2 | 4 |  | CC Chg | 12:06:00 | 15:57:48 | 154.7619 | 3.8446 | 1.8771 | 1877.07 | 1.8771 | 1877.07 | 0 | 0 | 6.7156 | 6715.62 | 6.7156 | 6715.62 | 0 | 0 | 2024-06-14 06:10:36 | 0.595 | 2084.6615 | 2084.6615 | 24842.74 | Close | 58.9095 |  | -0.0002 | 28.1 | 0 | 0
1921 | 2 | 4 |  | CC Chg | 12:06:30 | 15:58:18 | 155.1339 | 3.8449 | 1.8784 | 1878.37 | 1.8784 | 1878.37 | 0 | 0 | 6.7206 | 6720.59 | 6.7206 | 6720.59 | 0 | 0 | 2024-06-14 06:11:06 | 0.5965 | 4170.2668 | 4170.2668 | 24784.18 | Close | 58.9501 |  | 0 | 28.1 | 0 | 0
1922 | 2 | 4 |  | CC Chg | 12:07:00 | 15:58:48 | 155.1339 | 3.8455 | 1.8797 | 1879.66 | 1.8797 | 1879.66 | 0 | 0 | 6.7256 | 6725.56 | 6.7256 | 6725.56 | 0 | 0 | 2024-06-14 06:11:36 | 0.5966 | 2085.1334 | 2085.1334 | 24788.17 | Close | 58.9906 |  | 0 | 28.1 | 0 | 0
1923 | 2 | 4 |  | CC Chg | 12:07:30 | 15:59:18 | 155.1339 | 3.8458 | 1.881 | 1880.95 | 1.881 | 1880.95 | 0 | 0 | 6.7305 | 6730.53 | 6.7305 | 6730.53 | 0 | 0 | 2024-06-14 06:12:06 | 0.5966 | 4169.323 | 4169.323 | 24790.17 | Close | 59.0312 |  | 0 | 28.1 | 0 | 0
1924 | 2 | 4 |  | CC Chg | 12:08:00 | 15:59:48 | 155.1339 | 3.8464 | 1.8822 | 1882.24 | 1.8822 | 1882.24 | 0 | 0 | 6.7355 | 6735.51 | 6.7355 | 6735.51 | 0 | 0 | 2024-06-14 06:12:36 | 0.5967 | 2085.1334 | 2085.1334 | 24794.17 | Close | 59.0718 |  | 0 | 28 | 0 | 0
1925 | 2 | 4 |  | CC Chg | 12:08:30 | 16:00:18 | 154.7619 | 3.8467 | 1.8835 | 1883.53 | 1.8835 | 1883.53 | 0 | 0 | 6.7405 | 6740.47 | 6.7405 | 6740.47 | 0 | 0 | 2024-06-14 06:13:06 | 0.5953 | 4160.2666 | 4160.2666 | 24855.77 | Close | 59.1122 |  | 0 | 28 | 0 | 0
1926 | 2 | 4 |  | CC Chg | 12:09:00 | 16:00:48 | 155.1339 | 3.8473 | 1.8848 | 1884.83 | 1.8848 | 1884.83 | 0 | 0 | 6.7455 | 6745.45 | 6.7455 | 6745.45 | 0 | 0 | 2024-06-14 06:13:36 | 0.5969 | 2089.6616 | 2089.6616 | 24801.15 | Close | 59.1529 |  | -0.0002 | 28.3 | 0 | 0
1927 | 2 | 4 |  | CC Chg | 12:09:30 | 16:01:18 | 155.1339 | 3.8477 | 1.8861 | 1886.12 | 1.8861 | 1886.12 | 0 | 0 | 6.7504 | 6750.42 | 6.7504 | 6750.42 | 0 | 0 | 2024-06-14 06:14:06 | 0.5969 | 4170.2668 | 4170.2668 | 24802.16 | Close | 59.1935 |  | 0 | 28.3 | 0 | 0
1928 | 2 | 4 |  | CC Chg | 12:10:00 | 16:01:48 | 155.1339 | 3.8483 | 1.8874 | 1887.41 | 1.8874 | 1887.41 | 0 | 0 | 6.7554 | 6755.4 | 6.7554 | 6755.4 | 0 | 0 | 2024-06-14 06:14:36 | 0.597 | 2081.7757 | 2081.7757 | 24806.16 | Close | 59.234 |  | 0 | 28.3 | 0 | 0
1929 | 2 | 4 |  | CC Chg | 12:10:30 | 16:02:18 | 155.1339 | 3.8489 | 1.8887 | 1888.71 | 1.8887 | 1888.71 | 0 | 0 | 6.7604 | 6760.37 | 6.7604 | 6760.37 | 0 | 0 | 2024-06-14 06:15:06 | 0.5971 | 2088.0293 | 2088.0293 | 24811.15 | Close | 59.2746 |  | -0.0002 | 28.2 | 0 | 0
1930 | 2 | 4 |  | CC Chg | 12:11:00 | 16:02:48 | 155.1339 | 3.8495 | 1.89 | 1890 | 1.89 | 1890 | 0 | 0 | 6.7654 | 6765.35 | 6.7654 | 6765.35 | 0 | 0 | 2024-06-14 06:15:36 | 0.5972 | 2085.1334 | 2085.1334 | 24814.15 | Close | 59.3152 |  | 0 | 28.2 | 0 | 0
1931 | 2 | 4 |  | CC Chg | 12:11:30 | 16:03:18 | 155.1339 | 3.8498 | 1.8913 | 1891.29 | 1.8913 | 1891.29 | 0 | 0 | 6.7703 | 6770.33 | 6.7703 | 6770.33 | 0 | 0 | 2024-06-14 06:16:06 | 0.5972 | 4170.2668 | 4170.2668 | 24816.15 | Close | 59.3558 |  | 0 | 28.2 | 0 | 0
1932 | 2 | 4 |  | CC Chg | 12:12:00 | 16:03:48 | 155.1339 | 3.8501 | 1.8926 | 1892.59 | 1.8926 | 1892.59 | 0 | 0 | 6.7753 | 6775.3 | 6.7753 | 6775.3 | 0 | 0 | 2024-06-14 06:16:36 | 0.5973 | 4169.771 | 4169.771 | 24818.15 | Close | 59.3963 |  | 0 | 28.2 | 0 | 0
1933 | 2 | 4 |  | CC Chg | 12:12:30 | 16:04:18 | 155.1339 | 3.8508 | 1.8939 | 1893.88 | 1.8939 | 1893.88 | 0 | 0 | 6.7803 | 6780.28 | 6.7803 | 6780.28 | 0 | 0 | 2024-06-14 06:17:06 | 0.5974 | 2085.1334 | 2085.1334 | 24823.14 | Close | 59.4369 |  | -0.0002 | 28.2 | 0 | 0
1934 | 2 | 4 |  | CC Chg | 12:13:00 | 16:04:48 | 154.7619 | 3.8511 | 1.8952 | 1895.17 | 1.8952 | 1895.17 | 0 | 0 | 6.7852 | 6785.25 | 6.7852 | 6785.25 | 0 | 0 | 2024-06-14 06:17:36 | 0.596 | 4160.2666 | 4160.2666 | 24883.81 | Close | 59.4774 |  | 0 | 28.2 | 0 | 0
1935 | 2 | 4 |  | CC Chg | 12:13:30 | 16:05:18 | 155.1339 | 3.8517 | 1.8965 | 1896.46 | 1.8965 | 1896.46 | 0 | 0 | 6.7902 | 6790.24 | 6.7902 | 6790.24 | 0 | 0 | 2024-06-14 06:18:06 | 0.5975 | 2089.4376 | 2089.4376 | 24828.14 | Close | 59.518 |  | 0 | 28.2 | 0 | 0
1936 | 2 | 4 |  | CC Chg | 12:14:00 | 16:05:48 | 155.1339 | 3.852 | 1.8978 | 1897.76 | 1.8978 | 1897.76 | 0 | 0 | 6.7952 | 6795.22 | 6.7952 | 6795.22 | 0 | 0 | 2024-06-14 06:18:36 | 0.5976 | 4170.2668 | 4170.2668 | 24831.13 | Close | 59.5586 |  | -0.0002 | 28.2 | 0 | 0
1937 | 2 | 4 |  | CC Chg | 12:14:30 | 16:06:18 | 155.1339 | 3.8523 | 1.899 | 1899.05 | 1.899 | 1899.05 | 0 | 0 | 6.8002 | 6800.2 | 6.8002 | 6800.2 | 0 | 0 | 2024-06-14 06:19:06 | 0.5976 | 4156.8576 | 4156.8576 | 24832.14 | Close | 59.5992 |  | 0 | 28.2 | 0 | 0
1938 | 2 | 4 |  | CC Chg | 12:15:00 | 16:06:48 | 155.1339 | 3.8529 | 1.9003 | 1900.34 | 1.9003 | 1900.34 | 0 | 0 | 6.8052 | 6805.17 | 6.8052 | 6805.17 | 0 | 0 | 2024-06-14 06:19:36 | 0.5977 | 2083.9894 | 2083.9894 | 24836.14 | Close | 59.6397 |  | 0 | 28.2 | 0 | 0
1939 | 2 | 4 |  | CC Chg | 12:15:30 | 16:07:18 | 155.1339 | 3.8532 | 1.9016 | 1901.63 | 1.9016 | 1901.63 | 0 | 0 | 6.8102 | 6810.15 | 6.8102 | 6810.15 | 0 | 0 | 2024-06-14 06:20:06 | 0.5978 | 4170.2668 | 4170.2668 | 24838.14 | Close | 59.6803 |  | 0 | 28.2 | 0 | 0
1940 | 2 | 4 |  | CC Chg | 12:16:00 | 16:07:48 | 155.1339 | 3.8539 | 1.9029 | 1902.93 | 1.9029 | 1902.93 | 0 | 0 | 6.8151 | 6815.14 | 6.8151 | 6815.14 | 0 | 0 | 2024-06-14 06:20:36 | 0.5979 | 2085.1334 | 2085.1334 | 24842.13 | Close | 59.7209 |  | 0 | 28.2 | 0 | 0
1941 | 2 | 4 |  | CC Chg | 12:16:30 | 16:08:18 | 155.1339 | 3.8542 | 1.9042 | 1904.22 | 1.9042 | 1904.22 | 0 | 0 | 6.8201 | 6820.12 | 6.8201 | 6820.12 | 0 | 0 | 2024-06-14 06:21:06 | 0.5979 | 4168.4269 | 4168.4269 | 24845.12 | Close | 59.7614 |  | -0.0002 | 28.2 | 0 | 0
1942 | 2 | 4 |  | CC Chg | 12:17:00 | 16:08:48 | 155.1339 | 3.8545 | 1.9055 | 1905.51 | 1.9055 | 1905.51 | 0 | 0 | 6.8251 | 6825.1 | 6.8251 | 6825.1 | 0 | 0 | 2024-06-14 06:21:36 | 0.598 | 4170.2668 | 4170.2668 | 24846.13 | Close | 59.802 |  | 0 | 28.1 | 0 | 0
1943 | 2 | 4 |  | CC Chg | 12:17:30 | 16:09:18 | 155.1339 | 3.8551 | 1.9068 | 1906.8 | 1.9068 | 1906.8 | 0 | 0 | 6.8301 | 6830.08 | 6.8301 | 6830.08 | 0 | 0 | 2024-06-14 06:22:06 | 0.5981 | 2085.1334 | 2085.1334 | 24851.12 | Close | 59.8426 |  | -0.0002 | 28.2 | 0 | 0
1944 | 2 | 4 |  | CC Chg | 12:18:00 | 16:09:48 | 155.1339 | 3.8554 | 1.9081 | 1908.1 | 1.9081 | 1908.1 | 0 | 0 | 6.8351 | 6835.06 | 6.8351 | 6835.06 | 0 | 0 | 2024-06-14 06:22:36 | 0.5981 | 4168.4269 | 4168.4269 | 24853.12 | Close | 59.8831 |  | -0.0002 | 28.1 | 0 | 0
1945 | 2 | 4 |  | CC Chg | 12:18:30 | 16:10:18 | 155.1339 | 3.8557 | 1.9094 | 1909.39 | 1.9094 | 1909.39 | 0 | 0 | 6.84 | 6840.05 | 6.84 | 6840.05 | 0 | 0 | 2024-06-14 06:23:06 | 0.5982 | 4170.2668 | 4170.2668 | 24854.12 | Close | 59.9237 |  | 0 | 28.1 | 0 | 0
1946 | 2 | 4 |  | CC Chg | 12:19:00 | 16:10:48 | 155.1339 | 3.8563 | 1.9107 | 1910.68 | 1.9107 | 1910.68 | 0 | 0 | 6.845 | 6845.03 | 6.845 | 6845.03 | 0 | 0 | 2024-06-14 06:23:36 | 0.5982 | 2085.1334 | 2085.1334 | 24858.12 | Close | 59.9643 |  | 0 | 28.2 | 0 | 0
1947 | 2 | 4 |  | CC Chg | 12:19:30 | 16:11:18 | 155.1339 | 3.857 | 1.912 | 1911.97 | 1.912 | 1911.97 | 0 | 0 | 6.85 | 6850.02 | 6.85 | 6850.02 | 0 | 0 | 2024-06-14 06:24:06 | 0.5983 | 2084.6615 | 2084.6615 | 24862.12 | Close | 60.0048 |  | 0 | 28.2 | 0 | 0
1948 | 2 | 4 |  | CC Chg | 12:20:00 | 16:11:48 | 155.1339 | 3.8573 | 1.9133 | 1913.27 | 1.9133 | 1913.27 | 0 | 0 | 6.855 | 6855 | 6.855 | 6855 | 0 | 0 | 2024-06-14 06:24:36 | 0.5984 | 4170.2668 | 4170.2668 | 24864.11 | Close | 60.0454 |  | 0 | 28.1 | 0 | 0
1949 | 2 | 4 |  | CC Chg | 12:20:30 | 16:12:18 | 155.1339 | 3.8576 | 1.9146 | 1914.56 | 1.9146 | 1914.56 | 0 | 0 | 6.86 | 6859.99 | 6.86 | 6859.99 | 0 | 0 | 2024-06-14 06:25:06 | 0.5984 | 4170.2668 | 4170.2668 | 24866.11 | Close | 60.086 |  | 0 | 28.1 | 0 | 0
1950 | 2 | 4 |  | CC Chg | 12:21:00 | 16:12:48 | 155.1339 | 3.8582 | 1.9159 | 1915.85 | 1.9159 | 1915.85 | 0 | 0 | 6.865 | 6864.98 | 6.865 | 6864.98 | 0 | 0 | 2024-06-14 06:25:36 | 0.5985 | 2084.8855 | 2084.8855 | 24870.11 | Close | 60.1265 |  | 0 | 28.1 | 0 | 0
1951 | 2 | 4 |  | CC Chg | 12:21:30 | 16:13:18 | 155.1339 | 3.8585 | 1.9171 | 1917.15 | 1.9171 | 1917.15 | 0 | 0 | 6.87 | 6869.97 | 6.87 | 6869.97 | 0 | 0 | 2024-06-14 06:26:06 | 0.5986 | 4170.2668 | 4170.2668 | 24873.1 | Close | 60.1671 |  | -0.0002 | 28.1 | 0 | 0
1952 | 2 | 4 |  | CC Chg | 12:22:00 | 16:13:48 | 155.1339 | 3.8588 | 1.9184 | 1918.44 | 1.9184 | 1918.44 | 0 | 0 | 6.875 | 6874.95 | 6.875 | 6874.95 | 0 | 0 | 2024-06-14 06:26:36 | 0.5986 | 4170.2668 | 4170.2668 | 24874.11 | Close | 60.2077 |  | 0 | 28.1 | 0 | 0
1953 | 2 | 4 |  | CC Chg | 12:22:30 | 16:14:18 | 155.1339 | 3.8594 | 1.9197 | 1919.73 | 1.9197 | 1919.73 | 0 | 0 | 6.8799 | 6879.94 | 6.8799 | 6879.94 | 0 | 0 | 2024-06-14 06:27:06 | 0.5987 | 2084.4375 | 2084.4375 | 24878.1 | Close | 60.2482 |  | 0 | 28.1 | 0 | 0
1954 | 2 | 4 |  | CC Chg | 12:23:00 | 16:14:48 | 155.1339 | 3.8597 | 1.921 | 1921.02 | 1.921 | 1921.02 | 0 | 0 | 6.8849 | 6884.93 | 6.8849 | 6884.93 | 0 | 0 | 2024-06-14 06:27:36 | 0.5988 | 4170.2668 | 4170.2668 | 24880.1 | Close | 60.2888 |  | 0 | 28.1 | 0 | 0
1955 | 2 | 4 |  | CC Chg | 12:23:30 | 16:15:18 | 154.7619 | 3.8601 | 1.9223 | 1922.31 | 1.9223 | 1922.31 | 0 | 0 | 6.8899 | 6889.91 | 6.8899 | 6889.91 | 0 | 0 | 2024-06-14 06:28:06 | 0.5974 | 4160.2666 | 4160.2666 | 24941.91 | Close | 60.3293 |  | 0 | 28.1 | 0 | 0
1956 | 2 | 4 |  | CC Chg | 12:24:00 | 16:15:48 | 155.1339 | 3.8604 | 1.9236 | 1923.61 | 1.9236 | 1923.61 | 0 | 0 | 6.8949 | 6894.91 | 6.8949 | 6894.91 | 0 | 0 | 2024-06-14 06:28:36 | 0.5989 | 4177.9791 | 4177.9791 | 24884.1 | Close | 60.3699 |  | 0 | 28.1 | 0 | 0
1957 | 2 | 4 |  | CC Chg | 12:24:30 | 16:16:18 | 155.1339 | 3.861 | 1.9249 | 1924.9 | 1.9249 | 1924.9 | 0 | 0 | 6.8999 | 6899.9 | 6.8999 | 6899.9 | 0 | 0 | 2024-06-14 06:29:06 | 0.599 | 2085.1334 | 2085.1334 | 24888.09 | Close | 60.4105 |  | 0 | 28.1 | 0 | 0
1958 | 2 | 4 |  | CC Chg | 12:25:00 | 16:16:48 | 155.1339 | 3.8613 | 1.9262 | 1926.19 | 1.9262 | 1926.19 | 0 | 0 | 6.9049 | 6904.89 | 6.9049 | 6904.89 | 0 | 0 | 2024-06-14 06:29:36 | 0.599 | 4170.2668 | 4170.2668 | 24890.09 | Close | 60.4511 |  | 0 | 28.1 | 0 | 0
1959 | 2 | 4 |  | CC Chg | 12:25:30 | 16:17:18 | 155.1339 | 3.8616 | 1.9275 | 1927.49 | 1.9275 | 1927.49 | 0 | 0 | 6.9099 | 6909.88 | 6.9099 | 6909.88 | 0 | 0 | 2024-06-14 06:30:06 | 0.5991 | 4168.4269 | 4168.4269 | 24892.09 | Close | 60.4916 |  | 0 | 28.1 | 0 | 0
1960 | 2 | 4 |  | CC Chg | 12:26:00 | 16:17:48 | 155.1339 | 3.8622 | 1.9288 | 1928.78 | 1.9288 | 1928.78 | 0 | 0 | 6.9149 | 6914.88 | 6.9149 | 6914.88 | 0 | 0 | 2024-06-14 06:30:36 | 0.5992 | 2085.1334 | 2085.1334 | 24896.09 | Close | 60.5322 |  | 0 | 28.1 | 0 | 0
1961 | 2 | 4 |  | CC Chg | 12:26:30 | 16:18:18 | 155.1339 | 3.8625 | 1.9301 | 1930.07 | 1.9301 | 1930.07 | 0 | 0 | 6.9199 | 6919.87 | 6.9199 | 6919.87 | 0 | 0 | 2024-06-14 06:31:06 | 0.5992 | 4170.2668 | 4170.2668 | 24898.08 | Close | 60.5728 |  | 0 | 28.1 | 0 | 0
1962 | 2 | 4 |  | CC Chg | 12:27:00 | 16:18:48 | 154.7619 | 3.8628 | 1.9314 | 1931.36 | 1.9314 | 1931.36 | 0 | 0 | 6.9249 | 6924.86 | 6.9249 | 6924.86 | 0 | 0 | 2024-06-14 06:31:36 | 0.5978 | 4167.9789 | 4167.9789 | 24960.93 | Close | 60.6133 |  | -0.0002 | 28.1 | 0 | 0
1963 | 2 | 4 |  | CC Chg | 12:27:30 | 16:19:18 | 155.1339 | 3.8632 | 1.9327 | 1932.66 | 1.9327 | 1932.66 | 0 | 0 | 6.9299 | 6929.85 | 6.9299 | 6929.85 | 0 | 0 | 2024-06-14 06:32:06 | 0.5993 | 4170.2668 | 4170.2668 | 24903.07 | Close | 60.6539 |  | -0.0002 | 28.1 | 0 | 0
1964 | 2 | 4 |  | CC Chg | 12:28:00 | 16:19:48 | 155.1339 | 3.8635 | 1.9339 | 1933.95 | 1.9339 | 1933.95 | 0 | 0 | 6.9348 | 6934.85 | 6.9348 | 6934.85 | 0 | 0 | 2024-06-14 06:32:36 | 0.5994 | 4170.2668 | 4170.2668 | 24904.08 | Close | 60.6945 |  | 0 | 28.1 | 0 | 0
1965 | 2 | 4 |  | CC Chg | 12:28:30 | 16:20:18 | 155.1339 | 3.8638 | 1.9352 | 1935.24 | 1.9352 | 1935.24 | 0 | 0 | 6.9398 | 6939.84 | 6.9398 | 6939.84 | 0 | 0 | 2024-06-14 06:33:06 | 0.5994 | 4168.8749 | 4168.8749 | 24906.08 | Close | 60.735 |  | 0 | 28 | 0 | 0
1966 | 2 | 4 |  | CC Chg | 12:29:00 | 16:20:48 | 155.1339 | 3.8647 | 1.9365 | 1936.53 | 1.9365 | 1936.53 | 0 | 0 | 6.9448 | 6944.84 | 6.9448 | 6944.84 | 0 | 0 | 2024-06-14 06:33:36 | 0.5995 | 1390.0889 | 1390.0889 | 24912.07 | Close | 60.7756 |  | 0 | 28 | 0 | 0
1967 | 2 | 4 |  | CC Chg | 12:29:30 | 16:21:18 | 155.1339 | 3.865 | 1.9378 | 1937.83 | 1.9378 | 1937.83 | 0 | 0 | 6.9498 | 6949.83 | 6.9498 | 6949.83 | 0 | 0 | 2024-06-14 06:34:06 | 0.5996 | 4156.8576 | 4156.8576 | 24914.08 | Close | 60.8162 |  | 0 | 28 | 0 | 0
1968 | 2 | 4 |  | CC Chg | 12:30:00 | 16:21:48 | 155.1339 | 3.8653 | 1.9391 | 1939.12 | 1.9391 | 1939.12 | 0 | 0 | 6.9548 | 6954.83 | 6.9548 | 6954.83 | 0 | 0 | 2024-06-14 06:34:36 | 0.5996 | 4182.8159 | 4182.8159 | 24916.07 | Close | 60.8567 |  | 0 | 28.2 | 0 | 0
1969 | 2 | 4 |  | CC Chg | 12:30:30 | 16:22:18 | 155.1339 | 3.8659 | 1.9404 | 1940.41 | 1.9404 | 1940.41 | 0 | 0 | 6.9598 | 6959.83 | 6.9598 | 6959.83 | 0 | 0 | 2024-06-14 06:35:06 | 0.5997 | 2081.7757 | 2081.7757 | 24920.07 | Close | 60.8973 |  | 0 | 28.2 | 0 | 0
1970 | 2 | 4 |  | CC Chg | 12:31:00 | 16:22:48 | 155.1339 | 3.8663 | 1.9417 | 1941.71 | 1.9417 | 1941.71 | 0 | 0 | 6.9648 | 6964.82 | 6.9648 | 6964.82 | 0 | 0 | 2024-06-14 06:35:36 | 0.5998 | 4183.7628 | 4183.7628 | 24922.06 | Close | 60.9379 |  | 0 | 28.2 | 0 | 0
1971 | 2 | 4 |  | CC Chg | 12:31:30 | 16:23:18 | 155.1339 | 3.8666 | 1.943 | 1943 | 1.943 | 1943 | 0 | 0 | 6.9698 | 6969.82 | 6.9698 | 6969.82 | 0 | 0 | 2024-06-14 06:36:06 | 0.5998 | 4170.219 | 4170.219 | 24924.06 | Close | 60.9785 |  | 0 | 28.2 | 0 | 0
1972 | 2 | 4 |  | CC Chg | 12:32:00 | 16:23:48 | 155.1339 | 3.8669 | 1.9443 | 1944.29 | 1.9443 | 1944.29 | 0 | 0 | 6.9748 | 6974.82 | 6.9748 | 6974.82 | 0 | 0 | 2024-06-14 06:36:36 | 0.5999 | 4156.8576 | 4156.8576 | 24926.07 | Close | 61.019 |  | 0 | 28.2 | 0 | 0
1973 | 2 | 4 |  | CC Chg | 12:32:30 | 16:24:18 | 154.7619 | 3.8672 | 1.9456 | 1945.58 | 1.9456 | 1945.58 | 0 | 0 | 6.9798 | 6979.81 | 6.9798 | 6979.81 | 0 | 0 | 2024-06-14 06:37:06 | 0.5985 | 4160.2666 | 4160.2666 | 24987.98 | Close | 61.0595 |  | 0 | 28.2 | 0 | 0
1974 | 2 | 4 |  | CC Chg | 12:33:00 | 16:24:48 | 155.1339 | 3.8675 | 1.9469 | 1946.88 | 1.9469 | 1946.88 | 0 | 0 | 6.9848 | 6984.82 | 6.9848 | 6984.82 | 0 | 0 | 2024-06-14 06:37:36 | 0.6 | 4192.399 | 4192.399 | 24930.06 | Close | 61.1002 |  | 0 | 28.2 | 0 | 0
1975 | 2 | 4 |  | CC Chg | 12:33:30 | 16:25:18 | 155.1339 | 3.8681 | 1.9482 | 1948.17 | 1.9482 | 1948.17 | 0 | 0 | 6.9898 | 6989.82 | 6.9898 | 6989.82 | 0 | 0 | 2024-06-14 06:38:06 | 0.6001 | 2081.7757 | 2081.7757 | 24934.06 | Close | 61.1407 |  | 0 | 28.2 | 0 | 0
1976 | 2 | 4 |  | CC Chg | 12:34:00 | 16:25:48 | 155.1339 | 3.8684 | 1.9495 | 1949.46 | 1.9495 | 1949.46 | 0 | 0 | 6.9948 | 6994.82 | 6.9948 | 6994.82 | 0 | 0 | 2024-06-14 06:38:36 | 0.6001 | 4183.7628 | 4183.7628 | 24936.05 | Close | 61.1813 |  | 0 | 28.2 | 0 | 0
1977 | 2 | 4 |  | CC Chg | 12:34:30 | 16:26:18 | 155.1339 | 3.8687 | 1.9508 | 1950.75 | 1.9508 | 1950.75 | 0 | 0 | 6.9998 | 6999.82 | 6.9998 | 6999.82 | 0 | 0 | 2024-06-14 06:39:06 | 0.6002 | 4155.4702 | 4155.4702 | 24938.06 | Close | 61.2219 |  | 0 | 28.1 | 0 | 0
1978 | 2 | 4 |  | CC Chg | 12:35:00 | 16:26:48 | 155.1339 | 3.869 | 1.952 | 1952.05 | 1.952 | 1952.05 | 0 | 0 | 7.0048 | 7004.82 | 7.0048 | 7004.82 | 0 | 0 | 2024-06-14 06:39:36 | 0.6002 | 4170.2668 | 4170.2668 | 24940.06 | Close | 61.2624 |  | 0 | 28.2 | 0 | 0
1979 | 2 | 4 |  | CC Chg | 12:35:30 | 16:27:18 | 154.7619 | 3.8694 | 1.9533 | 1953.34 | 1.9533 | 1953.34 | 0 | 0 | 7.0098 | 7009.81 | 7.0098 | 7009.81 | 0 | 0 | 2024-06-14 06:40:06 | 0.5988 | 4173.7302 | 4173.7302 | 25002 | Close | 61.3029 |  | 0 | 28.2 | 0 | 0
1980 | 2 | 4 |  | CC Chg | 12:36:00 | 16:27:48 | 155.1339 | 3.8697 | 1.9546 | 1954.63 | 1.9546 | 1954.63 | 0 | 0 | 7.0148 | 7014.82 | 7.0148 | 7014.82 | 0 | 0 | 2024-06-14 06:40:36 | 0.6003 | 4164.9917 | 4164.9917 | 24945.04 | Close | 61.3436 |  | -0.0002 | 28.1 | 0 | 0
1981 | 2 | 4 |  | CC Chg | 12:36:30 | 16:28:18 | 154.7619 | 3.8703 | 1.9559 | 1955.92 | 1.9559 | 1955.92 | 0 | 0 | 7.0198 | 7019.81 | 7.0198 | 7019.81 | 0 | 0 | 2024-06-14 06:41:06 | 0.599 | 2080.1333 | 2080.1333 | 25009.01 | Close | 61.384 |  | -0.0002 | 28.1 | 0 | 0
1982 | 2 | 4 |  | CC Chg | 12:37:00 | 16:28:48 | 155.1339 | 3.8706 | 1.9572 | 1957.21 | 1.9572 | 1957.21 | 0 | 0 | 7.0248 | 7024.82 | 7.0248 | 7024.82 | 0 | 0 | 2024-06-14 06:41:36 | 0.6005 | 4170.2668 | 4170.2668 | 24950.05 | Close | 61.4246 |  | 0 | 28.1 | 0 | 0
1983 | 2 | 4 |  | CC Chg | 12:37:30 | 16:29:18 | 155.1339 | 3.8709 | 1.9585 | 1958.51 | 1.9585 | 1958.51 | 0 | 0 | 7.0298 | 7029.83 | 7.0298 | 7029.83 | 0 | 0 | 2024-06-14 06:42:06 | 0.6005 | 4178.4271 | 4178.4271 | 24952.04 | Close | 61.4653 |  | 0 | 28.1 | 0 | 0
1984 | 2 | 4 |  | CC Chg | 12:38:00 | 16:29:48 | 154.7619 | 3.8712 | 1.9598 | 1959.8 | 1.9598 | 1959.8 | 0 | 0 | 7.0348 | 7034.82 | 7.0348 | 7034.82 | 0 | 0 | 2024-06-14 06:42:36 | 0.5991 | 4160.2666 | 4160.2666 | 25014.02 | Close | 61.5057 |  | 0 | 28.1 | 0 | 0
1985 | 2 | 4 |  | CC Chg | 12:38:30 | 16:30:18 | 155.1339 | 3.8715 | 1.9611 | 1961.09 | 1.9611 | 1961.09 | 0 | 0 | 7.0398 | 7039.83 | 7.0398 | 7039.83 | 0 | 0 | 2024-06-14 06:43:06 | 0.6006 | 4170.2668 | 4170.2668 | 24956.04 | Close | 61.5463 |  | 0 | 28.1 | 0 | 0
1986 | 2 | 4 |  | CC Chg | 12:39:00 | 16:30:48 | 155.1339 | 3.8718 | 1.9624 | 1962.39 | 1.9624 | 1962.39 | 0 | 0 | 7.0448 | 7044.84 | 7.0448 | 7044.84 | 0 | 0 | 2024-06-14 06:43:36 | 0.6007 | 4178.8752 | 4178.8752 | 24958.04 | Close | 61.587 |  | 0 | 28.1 | 0 | 0
1987 | 2 | 4 |  | CC Chg | 12:39:30 | 16:31:18 | 155.1339 | 3.8721 | 1.9637 | 1963.68 | 1.9637 | 1963.68 | 0 | 0 | 7.0498 | 7049.85 | 7.0498 | 7049.85 | 0 | 0 | 2024-06-14 06:44:06 | 0.6007 | 4170.2668 | 4170.2668 | 24960.04 | Close | 61.6275 |  | 0 | 28.1 | 0 | 0
1988 | 2 | 4 |  | CC Chg | 12:40:00 | 16:31:48 | 155.1339 | 3.8731 | 1.965 | 1964.97 | 1.965 | 1964.97 | 0 | 0 | 7.0549 | 7054.86 | 7.0549 | 7054.86 | 0 | 0 | 2024-06-14 06:44:36 | 0.6008 | 1390.0889 | 1390.0889 | 24966.03 | Close | 61.6681 |  | 0 | 28.1 | 0 | 0
1989 | 2 | 4 |  | CC Chg | 12:40:30 | 16:32:18 | 155.1339 | 3.8731 | 1.9663 | 1966.27 | 1.9663 | 1966.27 | 0 | 0 | 7.0599 | 7059.86 | 7.0599 | 7059.86 | 0 | 0 | 2024-06-14 06:45:06 | 0.6008 | 0 | 0 | 24966.03 | Close | 61.7087 |  | 0 | 28.1 | 0 | 0
1990 | 2 | 4 |  | CC Chg | 12:41:00 | 16:32:48 | 155.1339 | 3.8737 | 1.9676 | 1967.56 | 1.9676 | 1967.56 | 0 | 0 | 7.0649 | 7064.87 | 7.0649 | 7064.87 | 0 | 0 | 2024-06-14 06:45:36 | 0.6009 | 2085.1334 | 2085.1334 | 24971.02 | Close | 61.7492 |  | -0.0002 | 28.1 | 0 | 0
1991 | 2 | 4 |  | CC Chg | 12:41:30 | 16:33:18 | 155.1339 | 3.874 | 1.9689 | 1968.85 | 1.9689 | 1968.85 | 0 | 0 | 7.0699 | 7069.88 | 7.0699 | 7069.88 | 0 | 0 | 2024-06-14 06:46:06 | 0.601 | 4170.2668 | 4170.2668 | 24972.03 | Close | 61.7898 |  | 0 | 28.1 | 0 | 0
1992 | 2 | 4 |  | CC Chg | 12:42:00 | 16:33:48 | 154.7619 | 3.8743 | 1.9701 | 1970.14 | 1.9701 | 1970.14 | 0 | 0 | 7.0749 | 7074.88 | 7.0749 | 7074.88 | 0 | 0 | 2024-06-14 06:46:36 | 0.5996 | 4169.771 | 4169.771 | 25034.06 | Close | 61.8304 |  | 0 | 28.1 | 0 | 0
1993 | 2 | 4 |  | CC Chg | 12:42:30 | 16:34:18 | 155.1339 | 3.8746 | 1.9714 | 1971.44 | 1.9714 | 1971.44 | 0 | 0 | 7.0799 | 7079.89 | 7.0799 | 7079.89 | 0 | 0 | 2024-06-14 06:47:06 | 0.6011 | 4170.2668 | 4170.2668 | 24977.02 | Close | 61.871 |  | -0.0002 | 28.1 | 0 | 0
1994 | 2 | 4 |  | CC Chg | 12:43:00 | 16:34:48 | 155.1339 | 3.8749 | 1.9727 | 1972.73 | 1.9727 | 1972.73 | 0 | 0 | 7.0849 | 7084.9 | 7.0849 | 7084.9 | 0 | 0 | 2024-06-14 06:47:36 | 0.6011 | 4170.2668 | 4170.2668 | 24979.01 | Close | 61.9115 |  | -0.0002 | 28.1 | 0 | 0
1995 | 2 | 4 |  | CC Chg | 12:43:30 | 16:35:18 | 155.1339 | 3.8752 | 1.974 | 1974.02 | 1.974 | 1974.02 | 0 | 0 | 7.0899 | 7089.91 | 7.0899 | 7089.91 | 0 | 0 | 2024-06-14 06:48:06 | 0.6012 | 4168.8749 | 4168.8749 | 24981.01 | Close | 61.9521 |  | -0.0002 | 28.1 | 0 | 0
1996 | 2 | 4 |  | CC Chg | 12:44:00 | 16:35:48 | 155.1339 | 3.8756 | 1.9753 | 1975.31 | 1.9753 | 1975.31 | 0 | 0 | 7.0949 | 7094.92 | 7.0949 | 7094.92 | 0 | 0 | 2024-06-14 06:48:36 | 0.6012 | 4170.2668 | 4170.2668 | 24982.02 | Close | 61.9927 |  | 0 | 28.1 | 0 | 0
1997 | 2 | 4 |  | CC Chg | 12:44:30 | 16:36:18 | 155.1339 | 3.8762 | 1.9766 | 1976.61 | 1.9766 | 1976.61 | 0 | 0 | 7.0999 | 7099.93 | 7.0999 | 7099.93 | 0 | 0 | 2024-06-14 06:49:06 | 0.6013 | 2085.1334 | 2085.1334 | 24987.01 | Close | 62.0332 |  | -0.0002 | 28.1 | 0 | 0
1998 | 2 | 4 |  | CC Chg | 12:45:00 | 16:36:48 | 155.1339 | 3.8765 | 1.9779 | 1977.9 | 1.9779 | 1977.9 | 0 | 0 | 7.1049 | 7104.94 | 7.1049 | 7104.94 | 0 | 0 | 2024-06-14 06:49:36 | 0.6014 | 4170.219 | 4170.219 | 24988.01 | Close | 62.0738 |  | 0 | 28.1 | 0 | 0
1999 | 2 | 4 |  | CC Chg | 12:45:30 | 16:37:18 | 155.1339 | 3.8768 | 1.9792 | 1979.19 | 1.9792 | 1979.19 | 0 | 0 | 7.11 | 7109.95 | 7.11 | 7109.95 | 0 | 0 | 2024-06-14 06:50:06 | 0.6014 | 4170.2668 | 4170.2668 | 24990.01 | Close | 62.1144 |  | 0 | 28.1 | 0 | 0
2000 | 2 | 4 |  | CC Chg | 12:46:00 | 16:37:48 | 155.1339 | 3.8771 | 1.9805 | 1980.49 | 1.9805 | 1980.49 | 0 | 0 | 7.115 | 7114.97 | 7.115 | 7114.97 | 0 | 0 | 2024-06-14 06:50:36 | 0.6015 | 4170.2668 | 4170.2668 | 24992.01 | Close | 62.1549 |  | 0 | 28.1 | 0 | 0
2001 | 2 | 4 |  | CC Chg | 12:46:30 | 16:38:18 | 155.1339 | 3.8774 | 1.9818 | 1981.78 | 1.9818 | 1981.78 | 0 | 0 | 7.12 | 7119.98 | 7.12 | 7119.98 | 0 | 0 | 2024-06-14 06:51:06 | 0.6015 | 4168.8749 | 4168.8749 | 24994.01 | Close | 62.1955 |  | 0 | 28.1 | 0 | 0
2002 | 2 | 4 |  | CC Chg | 12:47:00 | 16:38:48 | 155.1339 | 3.8777 | 1.9831 | 1983.07 | 1.9831 | 1983.07 | 0 | 0 | 7.125 | 7124.99 | 7.125 | 7124.99 | 0 | 0 | 2024-06-14 06:51:36 | 0.6016 | 4170.2668 | 4170.2668 | 24997 | Close | 62.2361 |  | -0.0002 | 28.1 | 0 | 0
2003 | 2 | 4 |  | CC Chg | 12:47:30 | 16:39:18 | 155.1339 | 3.878 | 1.9844 | 1984.36 | 1.9844 | 1984.36 | 0 | 0 | 7.13 | 7130 | 7.13 | 7130 | 0 | 0 | 2024-06-14 06:52:06 | 0.6016 | 4170.2668 | 4170.2668 | 24999 | Close | 62.2767 |  | -0.0002 | 28 | 0 | 0
2004 | 2 | 4 |  | CC Chg | 12:48:00 | 16:39:48 | 155.1339 | 3.8783 | 1.9857 | 1985.66 | 1.9857 | 1985.66 | 0 | 0 | 7.135 | 7135.01 | 7.135 | 7135.01 | 0 | 0 | 2024-06-14 06:52:36 | 0.6017 | 4168.8749 | 4168.8749 | 25000 | Close | 62.3172 |  | 0 | 28.1 | 0 | 0
2005 | 2 | 4 |  | CC Chg | 12:48:30 | 16:40:18 | 155.1339 | 3.8787 | 1.9869 | 1986.95 | 1.9869 | 1986.95 | 0 | 0 | 7.14 | 7140.03 | 7.14 | 7140.03 | 0 | 0 | 2024-06-14 06:53:06 | 0.6017 | 4170.2668 | 4170.2668 | 25002 | Close | 62.3578 |  | 0 | 28 | 0 | 0
2006 | 2 | 4 |  | CC Chg | 12:49:00 | 16:40:48 | 155.1339 | 3.879 | 1.9882 | 1988.24 | 1.9882 | 1988.24 | 0 | 0 | 7.145 | 7145.04 | 7.145 | 7145.04 | 0 | 0 | 2024-06-14 06:53:36 | 0.6018 | 4170.2668 | 4170.2668 | 25004 | Close | 62.3984 |  | 0 | 28 | 0 | 0
2007 | 2 | 4 |  | CC Chg | 12:49:30 | 16:41:18 | 155.1339 | 3.8796 | 1.9895 | 1989.53 | 1.9895 | 1989.53 | 0 | 0 | 7.1501 | 7150.06 | 7.1501 | 7150.06 | 0 | 0 | 2024-06-14 06:54:06 | 0.6019 | 2084.6615 | 2084.6615 | 25008 | Close | 62.4389 |  | 0 | 28 | 0 | 0
2008 | 2 | 4 |  | CC Chg | 12:50:00 | 16:41:48 | 155.1339 | 3.8799 | 1.9908 | 1990.83 | 1.9908 | 1990.83 | 0 | 0 | 7.1551 | 7155.07 | 7.1551 | 7155.07 | 0 | 0 | 2024-06-14 06:54:36 | 0.6019 | 4170.2668 | 4170.2668 | 25009.99 | Close | 62.4795 |  | 0 | 28 | 0 | 0
2009 | 2 | 4 |  | CC Chg | 12:50:30 | 16:42:18 | 155.1339 | 3.8805 | 1.9921 | 1992.12 | 1.9921 | 1992.12 | 0 | 0 | 7.1601 | 7160.09 | 7.1601 | 7160.09 | 0 | 0 | 2024-06-14 06:55:06 | 0.602 | 2085.1334 | 2085.1334 | 25013.99 | Close | 62.5201 |  | 0 | 28 | 0 | 0
2010 | 2 | 4 |  | CC Chg | 12:51:00 | 16:42:48 | 155.1339 | 3.8808 | 1.9934 | 1993.41 | 1.9934 | 1993.41 | 0 | 0 | 7.1651 | 7165.1 | 7.1651 | 7165.1 | 0 | 0 | 2024-06-14 06:55:36 | 0.602 | 4155.4702 | 4155.4702 | 25016 | Close | 62.5606 |  | 0 | 28 | 0 | 0
2011 | 2 | 4 |  | CC Chg | 12:51:30 | 16:43:18 | 155.1339 | 3.8811 | 1.9947 | 1994.7 | 1.9947 | 1994.7 | 0 | 0 | 7.1701 | 7170.12 | 7.1701 | 7170.12 | 0 | 0 | 2024-06-14 06:56:06 | 0.6021 | 4183.7628 | 4183.7628 | 25017.99 | Close | 62.6012 |  | 0 | 28 | 0 | 0
2012 | 2 | 4 |  | CC Chg | 12:52:00 | 16:43:48 | 155.1339 | 3.8814 | 1.996 | 1996 | 1.996 | 1996 | 0 | 0 | 7.1751 | 7175.14 | 7.1751 | 7175.14 | 0 | 0 | 2024-06-14 06:56:36 | 0.6021 | 4170.2668 | 4170.2668 | 25019.99 | Close | 62.6418 |  | 0 | 28 | 0 | 0
2013 | 2 | 4 |  | CC Chg | 12:52:30 | 16:44:18 | 155.1339 | 3.8818 | 1.9973 | 1997.29 | 1.9973 | 1997.29 | 0 | 0 | 7.1802 | 7180.16 | 7.1802 | 7180.16 | 0 | 0 | 2024-06-14 06:57:06 | 0.6022 | 4155.4702 | 4155.4702 | 25021.99 | Close | 62.6823 |  | 0 | 28.1 | 0 | 0
2014 | 2 | 4 |  | CC Chg | 12:53:00 | 16:44:48 | 155.1339 | 3.8821 | 1.9986 | 1998.58 | 1.9986 | 1998.58 | 0 | 0 | 7.1852 | 7185.17 | 7.1852 | 7185.17 | 0 | 0 | 2024-06-14 06:57:36 | 0.6022 | 4183.7628 | 4183.7628 | 25023.98 | Close | 62.7229 |  | 0 | 28.3 | 0 | 0
2015 | 2 | 4 |  | CC Chg | 12:53:30 | 16:45:18 | 155.1339 | 3.8824 | 1.9999 | 1999.88 | 1.9999 | 1999.88 | 0 | 0 | 7.1902 | 7190.19 | 7.1902 | 7190.19 | 0 | 0 | 2024-06-14 06:58:06 | 0.6023 | 4156.8576 | 4156.8576 | 25025.99 | Close | 62.7635 |  | 0 | 28.3 | 0 | 0
2016 | 2 | 4 |  | CC Chg | 12:54:00 | 16:45:48 | 155.1339 | 3.8827 | 2.0012 | 2001.17 | 2.0012 | 2001.17 | 0 | 0 | 7.1952 | 7195.21 | 7.1952 | 7195.21 | 0 | 0 | 2024-06-14 06:58:36 | 0.6023 | 4169.323 | 4169.323 | 25027.99 | Close | 62.804 |  | 0 | 28.2 | 0 | 0
2017 | 2 | 4 |  | CC Chg | 12:54:30 | 16:46:18 | 155.1339 | 3.883 | 2.0025 | 2002.46 | 2.0025 | 2002.46 | 0 | 0 | 7.2002 | 7200.23 | 7.2002 | 7200.23 | 0 | 0 | 2024-06-14 06:59:06 | 0.6024 | 4183.7628 | 4183.7628 | 25029.98 | Close | 62.8446 |  | 0 | 28.2 | 0 | 0
2018 | 2 | 4 |  | CC Chg | 12:55:00 | 16:46:48 | 155.1339 | 3.8833 | 2.0038 | 2003.75 | 2.0038 | 2003.75 | 0 | 0 | 7.2053 | 7205.25 | 7.2053 | 7205.25 | 0 | 0 | 2024-06-14 06:59:36 | 0.6024 | 4156.8576 | 4156.8576 | 25031.98 | Close | 62.8852 |  | 0 | 28.2 | 0 | 0
2019 | 2 | 4 |  | CC Chg | 12:55:30 | 16:47:18 | 155.1339 | 3.8836 | 2.005 | 2005.05 | 2.005 | 2005.05 | 0 | 0 | 7.2103 | 7210.27 | 7.2103 | 7210.27 | 0 | 0 | 2024-06-14 07:00:06 | 0.6025 | 4169.771 | 4169.771 | 25034.97 | Close | 62.9257 |  | -0.0002 | 28.2 | 0 | 0
2020 | 2 | 4 |  | CC Chg | 12:56:00 | 16:47:48 | 155.1339 | 3.8839 | 2.0063 | 2006.34 | 2.0063 | 2006.34 | 0 | 0 | 7.2153 | 7215.29 | 7.2153 | 7215.29 | 0 | 0 | 2024-06-14 07:00:36 | 0.6025 | 4170.2668 | 4170.2668 | 25036.97 | Close | 62.9663 |  | -0.0002 | 28.1 | 0 | 0
2021 | 2 | 4 |  | CC Chg | 12:56:30 | 16:48:18 | 155.1339 | 3.8842 | 2.0076 | 2007.63 | 2.0076 | 2007.63 | 0 | 0 | 7.2203 | 7220.31 | 7.2203 | 7220.31 | 0 | 0 | 2024-06-14 07:01:06 | 0.6026 | 4170.2668 | 4170.2668 | 25037.98 | Close | 63.0069 |  | 0 | 28.2 | 0 | 0
2022 | 2 | 4 |  | CC Chg | 12:57:00 | 16:48:48 | 155.1339 | 3.8849 | 2.0089 | 2008.92 | 2.0089 | 2008.92 | 0 | 0 | 7.2253 | 7225.33 | 7.2253 | 7225.33 | 0 | 0 | 2024-06-14 07:01:36 | 0.6027 | 2084.6615 | 2084.6615 | 25042.96 | Close | 63.0475 |  | -0.0002 | 28.2 | 0 | 0
2023 | 2 | 4 |  | CC Chg | 12:57:30 | 16:49:18 | 155.1339 | 3.8849 | 2.0102 | 2010.22 | 2.0102 | 2010.22 | 0 | 0 | 7.2304 | 7230.36 | 7.2304 | 7230.36 | 0 | 0 | 2024-06-14 07:02:06 | 0.6027 | 0 | 0 | 25041.97 | Close | 63.088 |  | 0 | 28.2 | 0 | 0
2024 | 2 | 4 |  | CC Chg | 12:58:00 | 16:49:48 | 155.1339 | 3.8852 | 2.0115 | 2011.51 | 2.0115 | 2011.51 | 0 | 0 | 7.2354 | 7235.38 | 7.2354 | 7235.38 | 0 | 0 | 2024-06-14 07:02:36 | 0.6027 | 4183.7628 | 4183.7628 | 25043.97 | Close | 63.1286 |  | 0 | 28.2 | 0 | 0
2025 | 2 | 4 |  | CC Chg | 12:58:30 | 16:50:18 | 155.1339 | 3.8858 | 2.0128 | 2012.8 | 2.0128 | 2012.8 | 0 | 0 | 7.2404 | 7240.4 | 7.2404 | 7240.4 | 0 | 0 | 2024-06-14 07:03:06 | 0.6028 | 2081.5282 | 2081.5282 | 25047.97 | Close | 63.1692 |  | 0 | 28.1 | 0 | 0
2026 | 2 | 4 |  | CC Chg | 12:59:00 | 16:50:48 | 155.1339 | 3.8858 | 2.0141 | 2014.09 | 2.0141 | 2014.09 | 0 | 0 | 7.2454 | 7245.42 | 7.2454 | 7245.42 | 0 | 0 | 2024-06-14 07:03:36 | 0.6028 | 0 | 0 | 25047.97 | Close | 63.2097 |  | 0 | 28.1 | 0 | 0
2027 | 2 | 4 |  | CC Chg | 12:59:30 | 16:51:18 | 155.1339 | 3.8864 | 2.0154 | 2015.39 | 2.0154 | 2015.39 | 0 | 0 | 7.2504 | 7250.45 | 7.2504 | 7250.45 | 0 | 0 | 2024-06-14 07:04:06 | 0.6029 | 2085.1334 | 2085.1334 | 25051.96 | Close | 63.2503 |  | 0 | 28.1 | 0 | 0
2028 | 2 | 4 |  | CC Chg | 13:00:00 | 16:51:48 | 155.1339 | 3.8867 | 2.0167 | 2016.68 | 2.0167 | 2016.68 | 0 | 0 | 7.2555 | 7255.47 | 7.2555 | 7255.47 | 0 | 0 | 2024-06-14 07:04:36 | 0.603 | 4169.323 | 4169.323 | 25053.96 | Close | 63.2909 |  | 0 | 28.1 | 0 | 0
2029 | 2 | 4 |  | CC Chg | 13:00:30 | 16:52:18 | 155.1339 | 3.887 | 2.018 | 2017.97 | 2.018 | 2017.97 | 0 | 0 | 7.2605 | 7260.5 | 7.2605 | 7260.5 | 0 | 0 | 2024-06-14 07:05:06 | 0.603 | 4170.2668 | 4170.2668 | 25055.96 | Close | 63.3314 |  | 0 | 28.1 | 0 | 0
2030 | 2 | 4 |  | CC Chg | 13:01:00 | 16:52:48 | 155.1339 | 3.8873 | 2.0193 | 2019.27 | 2.0193 | 2019.27 | 0 | 0 | 7.2655 | 7265.52 | 7.2655 | 7265.52 | 0 | 0 | 2024-06-14 07:05:36 | 0.6031 | 4170.2668 | 4170.2668 | 25057.96 | Close | 63.372 |  | 0 | 28.1 | 0 | 0
2031 | 2 | 4 |  | CC Chg | 13:01:30 | 16:53:18 | 155.1339 | 3.8876 | 2.0206 | 2020.56 | 2.0206 | 2020.56 | 0 | 0 | 7.2705 | 7270.55 | 7.2705 | 7270.55 | 0 | 0 | 2024-06-14 07:06:06 | 0.6031 | 4169.771 | 4169.771 | 25059.96 | Close | 63.4126 |  | 0 | 28.1 | 0 | 0
2032 | 2 | 4 |  | CC Chg | 13:02:00 | 16:53:48 | 155.1339 | 3.888 | 2.0219 | 2021.85 | 2.0219 | 2021.85 | 0 | 0 | 7.2756 | 7275.57 | 7.2756 | 7275.57 | 0 | 0 | 2024-06-14 07:06:36 | 0.6032 | 4170.2668 | 4170.2668 | 25061.96 | Close | 63.4532 |  | 0 | 28.1 | 0 | 0
2033 | 2 | 4 |  | CC Chg | 13:02:30 | 16:54:18 | 155.1339 | 3.8886 | 2.0231 | 2023.14 | 2.0231 | 2023.14 | 0 | 0 | 7.2806 | 7280.6 | 7.2806 | 7280.6 | 0 | 0 | 2024-06-14 07:07:06 | 0.6033 | 2085.1334 | 2085.1334 | 25065.95 | Close | 63.4937 |  | 0 | 28.1 | 0 | 0
2034 | 2 | 4 |  | CC Chg | 13:03:00 | 16:54:48 | 155.1339 | 3.8889 | 2.0244 | 2024.44 | 2.0244 | 2024.44 | 0 | 0 | 7.2856 | 7285.63 | 7.2856 | 7285.63 | 0 | 0 | 2024-06-14 07:07:36 | 0.6033 | 4169.771 | 4169.771 | 25067.95 | Close | 63.5343 |  | 0 | 28.1 | 0 | 0
2035 | 2 | 4 |  | CC Chg | 13:03:30 | 16:55:18 | 155.1339 | 3.8892 | 2.0257 | 2025.73 | 2.0257 | 2025.73 | 0 | 0 | 7.2907 | 7290.65 | 7.2907 | 7290.65 | 0 | 0 | 2024-06-14 07:08:06 | 0.6033 | 4170.2668 | 4170.2668 | 25070.94 | Close | 63.5749 |  | -0.0002 | 28.1 | 0 | 0
2036 | 2 | 4 |  | CC Chg | 13:04:00 | 16:55:48 | 155.1339 | 3.8895 | 2.027 | 2027.02 | 2.027 | 2027.02 | 0 | 0 | 7.2957 | 7295.68 | 7.2957 | 7295.68 | 0 | 0 | 2024-06-14 07:08:36 | 0.6034 | 4170.2668 | 4170.2668 | 25071.95 | Close | 63.6154 |  | 0 | 28.1 | 0 | 0
2037 | 2 | 4 |  | CC Chg | 13:04:30 | 16:56:18 | 155.1339 | 3.8898 | 2.0283 | 2028.31 | 2.0283 | 2028.31 | 0 | 0 | 7.3007 | 7300.71 | 7.3007 | 7300.71 | 0 | 0 | 2024-06-14 07:09:06 | 0.6034 | 4169.771 | 4169.771 | 25074.94 | Close | 63.656 |  | -0.0002 | 28.1 | 0 | 0
2038 | 2 | 4 |  | CC Chg | 13:05:00 | 16:56:48 | 155.1339 | 3.8901 | 2.0296 | 2029.61 | 2.0296 | 2029.61 | 0 | 0 | 7.3057 | 7305.74 | 7.3057 | 7305.74 | 0 | 0 | 2024-06-14 07:09:36 | 0.6035 | 4170.2668 | 4170.2668 | 25075.94 | Close | 63.6966 |  | 0 | 28.1 | 0 | 0
2039 | 2 | 4 |  | CC Chg | 13:05:30 | 16:57:18 | 155.1339 | 3.8904 | 2.0309 | 2030.9 | 2.0309 | 2030.9 | 0 | 0 | 7.3108 | 7310.77 | 7.3108 | 7310.77 | 0 | 0 | 2024-06-14 07:10:06 | 0.6035 | 4170.2668 | 4170.2668 | 25077.94 | Close | 63.7372 |  | 0 | 28.1 | 0 | 0
2040 | 2 | 4 |  | CC Chg | 13:06:00 | 16:57:48 | 155.1339 | 3.8907 | 2.0322 | 2032.19 | 2.0322 | 2032.19 | 0 | 0 | 7.3158 | 7315.8 | 7.3158 | 7315.8 | 0 | 0 | 2024-06-14 07:10:36 | 0.6036 | 4169.323 | 4169.323 | 25079.94 | Close | 63.7777 |  | 0 | 28.1 | 0 | 0
2041 | 2 | 4 |  | CC Chg | 13:06:30 | 16:58:18 | 155.1339 | 3.8911 | 2.0335 | 2033.49 | 2.0335 | 2033.49 | 0 | 0 | 7.3208 | 7320.83 | 7.3208 | 7320.83 | 0 | 0 | 2024-06-14 07:11:06 | 0.6036 | 4170.2668 | 4170.2668 | 25081.94 | Close | 63.8183 |  | 0 | 28.1 | 0 | 0
2042 | 2 | 4 |  | CC Chg | 13:07:00 | 16:58:48 | 155.1339 | 3.8914 | 2.0348 | 2034.78 | 2.0348 | 2034.78 | 0 | 0 | 7.3259 | 7325.86 | 7.3259 | 7325.86 | 0 | 0 | 2024-06-14 07:11:36 | 0.6037 | 4170.2668 | 4170.2668 | 25083.94 | Close | 63.8589 |  | 0 | 28.1 | 0 | 0
2043 | 2 | 4 |  | CC Chg | 13:07:30 | 16:59:18 | 154.7619 | 3.8917 | 2.0361 | 2036.07 | 2.0361 | 2036.07 | 0 | 0 | 7.3309 | 7330.89 | 7.3309 | 7330.89 | 0 | 0 | 2024-06-14 07:12:06 | 0.6023 | 4167.9789 | 4167.9789 | 25146.23 | Close | 63.8994 |  | 0 | 28.1 | 0 | 0
2044 | 2 | 4 |  | CC Chg | 13:08:00 | 16:59:48 | 155.1339 | 3.892 | 2.0374 | 2037.36 | 2.0374 | 2037.36 | 0 | 0 | 7.3359 | 7335.92 | 7.3359 | 7335.92 | 0 | 0 | 2024-06-14 07:12:36 | 0.6038 | 4170.2668 | 4170.2668 | 25087.93 | Close | 63.94 |  | 0 | 28.1 | 0 | 0
2045 | 2 | 4 |  | CC Chg | 13:08:30 | 17:00:18 | 155.1339 | 3.8923 | 2.0387 | 2038.66 | 2.0387 | 2038.66 | 0 | 0 | 7.3409 | 7340.95 | 7.3409 | 7340.95 | 0 | 0 | 2024-06-14 07:13:06 | 0.6038 | 4170.2668 | 4170.2668 | 25089.93 | Close | 63.9806 |  | 0 | 28.1 | 0 | 0
2046 | 2 | 4 |  | CC Chg | 13:09:00 | 17:00:48 | 155.1339 | 3.8926 | 2.0399 | 2039.95 | 2.0399 | 2039.95 | 0 | 0 | 7.346 | 7345.98 | 7.346 | 7345.98 | 0 | 0 | 2024-06-14 07:13:36 | 0.6039 | 4170.667 | 4170.667 | 25091.93 | Close | 64.0211 |  | 0 | 28.1 | 0 | 0
2047 | 2 | 4 |  | CC Chg | 13:09:30 | 17:01:18 | 155.1339 | 3.8929 | 2.0412 | 2041.24 | 2.0412 | 2041.24 | 0 | 0 | 7.351 | 7351.01 | 7.351 | 7351.01 | 0 | 0 | 2024-06-14 07:14:06 | 0.6039 | 4170.2668 | 4170.2668 | 25093.93 | Close | 64.0617 |  | 0 | 28 | 0 | 0
2048 | 2 | 4 |  | CC Chg | 13:10:00 | 17:01:48 | 155.1339 | 3.8932 | 2.0425 | 2042.53 | 2.0425 | 2042.53 | 0 | 0 | 7.356 | 7356.05 | 7.356 | 7356.05 | 0 | 0 | 2024-06-14 07:14:36 | 0.604 | 4170.2668 | 4170.2668 | 25095.93 | Close | 64.1023 |  | 0 | 28.1 | 0 | 0
2049 | 2 | 4 |  | CC Chg | 13:10:30 | 17:02:18 | 155.1339 | 3.8935 | 2.0438 | 2043.83 | 2.0438 | 2043.83 | 0 | 0 | 7.3611 | 7361.08 | 7.3611 | 7361.08 | 0 | 0 | 2024-06-14 07:15:06 | 0.604 | 4168.8749 | 4168.8749 | 25097.93 | Close | 64.1428 |  | 0 | 28.1 | 0 | 0
2050 | 2 | 4 |  | CC Chg | 13:11:00 | 17:02:48 | 155.1339 | 3.8938 | 2.0451 | 2045.12 | 2.0451 | 2045.12 | 0 | 0 | 7.3661 | 7366.11 | 7.3661 | 7366.11 | 0 | 0 | 2024-06-14 07:15:36 | 0.6041 | 4170.2668 | 4170.2668 | 25099.92 | Close | 64.1834 |  | 0 | 28 | 0 | 0
2051 | 2 | 4 |  | CC Chg | 13:11:30 | 17:03:18 | 155.1339 | 3.8942 | 2.0464 | 2046.41 | 2.0464 | 2046.41 | 0 | 0 | 7.3711 | 7371.15 | 7.3711 | 7371.15 | 0 | 0 | 2024-06-14 07:16:06 | 0.6041 | 4170.2668 | 4170.2668 | 25101.92 | Close | 64.224 |  | 0 | 28 | 0 | 0
2052 | 2 | 4 |  | CC Chg | 13:12:00 | 17:03:48 | 155.1339 | 3.8945 | 2.0477 | 2047.7 | 2.0477 | 2047.7 | 0 | 0 | 7.3762 | 7376.18 | 7.3762 | 7376.18 | 0 | 0 | 2024-06-14 07:16:36 | 0.6042 | 4169.323 | 4169.323 | 25104.91 | Close | 64.2645 |  | -0.0002 | 28 | 0 | 0
2053 | 2 | 4 |  | CC Chg | 13:12:30 | 17:04:18 | 155.1339 | 3.8951 | 2.049 | 2049 | 2.049 | 2049 | 0 | 0 | 7.3812 | 7381.22 | 7.3812 | 7381.22 | 0 | 0 | 2024-06-14 07:17:06 | 0.6043 | 2085.1334 | 2085.1334 | 25107.92 | Close | 64.3051 |  | 0 | 28 | 0 | 0
2054 | 2 | 4 |  | CC Chg | 13:13:00 | 17:04:48 | 155.1339 | 3.8951 | 2.0503 | 2050.29 | 2.0503 | 2050.29 | 0 | 0 | 7.3863 | 7386.25 | 7.3863 | 7386.25 | 0 | 0 | 2024-06-14 07:17:36 | 0.6043 | 0 | 0 | 25107.92 | Close | 64.3457 |  | 0 | 28 | 0 | 0
2055 | 2 | 4 |  | CC Chg | 13:13:30 | 17:05:18 | 155.1339 | 3.8957 | 2.0516 | 2051.58 | 2.0516 | 2051.58 | 0 | 0 | 7.3913 | 7391.29 | 7.3913 | 7391.29 | 0 | 0 | 2024-06-14 07:18:06 | 0.6044 | 2084.6615 | 2084.6615 | 25111.91 | Close | 64.3863 |  | 0 | 28.2 | 0 | 0
2056 | 2 | 4 |  | CC Chg | 13:14:00 | 17:05:48 | 155.1339 | 3.8957 | 2.0529 | 2052.88 | 2.0529 | 2052.88 | 0 | 0 | 7.3963 | 7396.32 | 7.3963 | 7396.32 | 0 | 0 | 2024-06-14 07:18:36 | 0.6044 | 0 | 0 | 25111.91 | Close | 64.4268 |  | 0 | 28.2 | 0 | 0
2057 | 2 | 4 |  | CC Chg | 13:14:30 | 17:06:18 | 155.1339 | 3.8966 | 2.0542 | 2054.17 | 2.0542 | 2054.17 | 0 | 0 | 7.4014 | 7401.36 | 7.4014 | 7401.36 | 0 | 0 | 2024-06-14 07:19:06 | 0.6045 | 1390.0889 | 1390.0889 | 25118.9 | Close | 64.4674 |  | -0.0002 | 28.2 | 0 | 0
2058 | 2 | 4 |  | CC Chg | 13:15:00 | 17:06:48 | 155.1339 | 3.8966 | 2.0555 | 2055.46 | 2.0555 | 2055.46 | 0 | 0 | 7.4064 | 7406.4 | 7.4064 | 7406.4 | 0 | 0 | 2024-06-14 07:19:36 | 0.6045 | 0 | 0 | 25117.91 | Close | 64.508 |  | 0 | 28.2 | 0 | 0
2059 | 2 | 4 |  | CC Chg | 13:15:30 | 17:07:18 | 155.1339 | 3.8969 | 2.0568 | 2056.75 | 2.0568 | 2056.75 | 0 | 0 | 7.4114 | 7411.43 | 7.4114 | 7411.43 | 0 | 0 | 2024-06-14 07:20:06 | 0.6045 | 4170.2668 | 4170.2668 | 25119.91 | Close | 64.5485 |  | 0 | 28.2 | 0 | 0
2060 | 2 | 4 |  | CC Chg | 13:16:00 | 17:07:48 | 155.1339 | 3.8973 | 2.058 | 2058.05 | 2.058 | 2058.05 | 0 | 0 | 7.4165 | 7416.47 | 7.4165 | 7416.47 | 0 | 0 | 2024-06-14 07:20:36 | 0.6046 | 4170.2668 | 4170.2668 | 25121.9 | Close | 64.5891 |  | 0 | 28.2 | 0 | 0
2061 | 2 | 4 |  | CC Chg | 13:16:30 | 17:08:18 | 155.1339 | 3.8976 | 2.0593 | 2059.34 | 2.0593 | 2059.34 | 0 | 0 | 7.4215 | 7421.51 | 7.4215 | 7421.51 | 0 | 0 | 2024-06-14 07:21:06 | 0.6046 | 4156.3634 | 4156.3634 | 25124.9 | Close | 64.6297 |  | -0.0002 | 28.2 | 0 | 0
2062 | 2 | 4 |  | CC Chg | 13:17:00 | 17:08:48 | 155.1339 | 3.8979 | 2.0606 | 2060.63 | 2.0606 | 2060.63 | 0 | 0 | 7.4266 | 7426.55 | 7.4266 | 7426.55 | 0 | 0 | 2024-06-14 07:21:36 | 0.6047 | 4183.7628 | 4183.7628 | 25125.9 | Close | 64.6703 |  | 0 | 28.1 | 0 | 0
2063 | 2 | 4 |  | CC Chg | 13:17:30 | 17:09:18 | 155.1339 | 3.8985 | 2.0619 | 2061.92 | 2.0619 | 2061.92 | 0 | 0 | 7.4316 | 7431.59 | 7.4316 | 7431.59 | 0 | 0 | 2024-06-14 07:22:06 | 0.6048 | 2081.7757 | 2081.7757 | 25130.9 | Close | 64.7108 |  | -0.0002 | 28.1 | 0 | 0
2064 | 2 | 4 |  | CC Chg | 13:18:00 | 17:09:48 | 155.1339 | 3.8988 | 2.0632 | 2063.22 | 2.0632 | 2063.22 | 0 | 0 | 7.4366 | 7436.63 | 7.4366 | 7436.63 | 0 | 0 | 2024-06-14 07:22:36 | 0.6048 | 4182.3664 | 4182.3664 | 25131.9 | Close | 64.7514 |  | 0 | 28.2 | 0 | 0
2065 | 2 | 4 |  | CC Chg | 13:18:30 | 17:10:18 | 155.1339 | 3.8988 | 2.0645 | 2064.51 | 2.0645 | 2064.51 | 0 | 0 | 7.4417 | 7441.67 | 7.4417 | 7441.67 | 0 | 0 | 2024-06-14 07:23:06 | 0.6048 | 0 | 0 | 25132.89 | Close | 64.792 |  | -0.0002 | 28.1 | 0 | 0
2066 | 2 | 4 |  | CC Chg | 13:19:00 | 17:10:48 | 155.1339 | 3.8994 | 2.0658 | 2065.8 | 2.0658 | 2065.8 | 0 | 0 | 7.4467 | 7446.71 | 7.4467 | 7446.71 | 0 | 0 | 2024-06-14 07:23:36 | 0.6049 | 2081.7757 | 2081.7757 | 25135.9 | Close | 64.8325 |  | 0 | 28.1 | 0 | 0
2067 | 2 | 4 |  | CC Chg | 13:19:30 | 17:11:18 | 155.1339 | 3.8994 | 2.0671 | 2067.1 | 2.0671 | 2067.1 | 0 | 0 | 7.4517 | 7451.75 | 7.4517 | 7451.75 | 0 | 0 | 2024-06-14 07:24:06 | 0.6049 | 0 | 0 | 25135.9 | Close | 64.8731 |  | 0 | 28.1 | 0 | 0
2068 | 2 | 4 |  | CC Chg | 13:20:00 | 17:11:48 | 155.1339 | 3.8997 | 2.0684 | 2068.39 | 2.0684 | 2068.39 | 0 | 0 | 7.4568 | 7456.79 | 7.4568 | 7456.79 | 0 | 0 | 2024-06-14 07:24:36 | 0.605 | 4183.7628 | 4183.7628 | 25137.89 | Close | 64.9137 |  | 0 | 28.1 | 0 | 0
2069 | 2 | 4 |  | CC Chg | 13:20:30 | 17:12:18 | 155.1339 | 3.9004 | 2.0697 | 2069.68 | 2.0697 | 2069.68 | 0 | 0 | 7.4618 | 7461.83 | 7.4618 | 7461.83 | 0 | 0 | 2024-06-14 07:25:06 | 0.6051 | 2081.7757 | 2081.7757 | 25142.88 | Close | 64.9542 |  | -0.0002 | 28.1 | 0 | 0
2070 | 2 | 4 |  | CC Chg | 13:21:00 | 17:12:48 | 155.1339 | 3.9004 | 2.071 | 2070.97 | 2.071 | 2070.97 | 0 | 0 | 7.4669 | 7466.87 | 7.4669 | 7466.87 | 0 | 0 | 2024-06-14 07:25:36 | 0.6051 | 0 | 0 | 25141.89 | Close | 64.9948 |  | 0 | 28.1 | 0 | 0
2071 | 2 | 4 |  | CC Chg | 13:21:30 | 17:13:18 | 155.1339 | 3.9007 | 2.0723 | 2072.27 | 2.0723 | 2072.27 | 0 | 0 | 7.4719 | 7471.92 | 7.4719 | 7471.92 | 0 | 0 | 2024-06-14 07:26:06 | 0.6051 | 4170.2668 | 4170.2668 | 25143.89 | Close | 65.0354 |  | 0 | 28.1 | 0 | 0
2072 | 2 | 4 |  | CC Chg | 13:22:00 | 17:13:48 | 155.1339 | 3.9013 | 2.0736 | 2073.56 | 2.0736 | 2073.56 | 0 | 0 | 7.477 | 7476.96 | 7.477 | 7476.96 | 0 | 0 | 2024-06-14 07:26:36 | 0.6052 | 2085.1334 | 2085.1334 | 25147.89 | Close | 65.0759 |  | 0 | 28.1 | 0 | 0
2073 | 2 | 4 |  | CC Chg | 13:22:30 | 17:14:18 | 155.1339 | 3.9013 | 2.0749 | 2074.85 | 2.0749 | 2074.85 | 0 | 0 | 7.482 | 7482 | 7.482 | 7482 | 0 | 0 | 2024-06-14 07:27:06 | 0.6052 | 0 | 0 | 25147.89 | Close | 65.1165 |  | 0 | 28.1 | 0 | 0
2074 | 2 | 4 |  | CC Chg | 13:23:00 | 17:14:48 | 155.1339 | 3.9016 | 2.0761 | 2076.14 | 2.0761 | 2076.14 | 0 | 0 | 7.487 | 7487.05 | 7.487 | 7487.05 | 0 | 0 | 2024-06-14 07:27:36 | 0.6053 | 4170.2668 | 4170.2668 | 25149.89 | Close | 65.1571 |  | 0 | 28.1 | 0 | 0
2075 | 2 | 4 |  | CC Chg | 13:23:30 | 17:15:18 | 155.1339 | 3.9022 | 2.0774 | 2077.44 | 2.0774 | 2077.44 | 0 | 0 | 7.4921 | 7492.09 | 7.4921 | 7492.09 | 0 | 0 | 2024-06-14 07:28:06 | 0.6054 | 2085.1334 | 2085.1334 | 25153.88 | Close | 65.1976 |  | 0 | 28.1 | 0 | 0
2076 | 2 | 4 |  | CC Chg | 13:24:00 | 17:15:48 | 155.1339 | 3.9022 | 2.0787 | 2078.73 | 2.0787 | 2078.73 | 0 | 0 | 7.4971 | 7497.13 | 7.4971 | 7497.13 | 0 | 0 | 2024-06-14 07:28:36 | 0.6054 | 0 | 0 | 25153.88 | Close | 65.2382 |  | 0 | 28.1 | 0 | 0
2077 | 2 | 4 |  | CC Chg | 13:24:30 | 17:16:18 | 155.1339 | 3.9025 | 2.08 | 2080.02 | 2.08 | 2080.02 | 0 | 0 | 7.5022 | 7502.18 | 7.5022 | 7502.18 | 0 | 0 | 2024-06-14 07:29:06 | 0.6054 | 4170.2668 | 4170.2668 | 25155.88 | Close | 65.2788 |  | 0 | 28.1 | 0 | 0
2078 | 2 | 4 |  | CC Chg | 13:25:00 | 17:16:48 | 155.1339 | 3.9028 | 2.0813 | 2081.32 | 2.0813 | 2081.32 | 0 | 0 | 7.5072 | 7507.22 | 7.5072 | 7507.22 | 0 | 0 | 2024-06-14 07:29:36 | 0.6055 | 4170.2668 | 4170.2668 | 25157.88 | Close | 65.3194 |  | 0 | 28.1 | 0 | 0
2079 | 2 | 4 |  | CC Chg | 13:25:30 | 17:17:18 | 155.1339 | 3.9032 | 2.0826 | 2082.61 | 2.0826 | 2082.61 | 0 | 0 | 7.5123 | 7512.27 | 7.5123 | 7512.27 | 0 | 0 | 2024-06-14 07:30:06 | 0.6055 | 4169.771 | 4169.771 | 25159.88 | Close | 65.3599 |  | 0 | 28.1 | 0 | 0
2080 | 2 | 4 |  | CC Chg | 13:26:00 | 17:17:48 | 155.1339 | 3.9035 | 2.0839 | 2083.9 | 2.0839 | 2083.9 | 0 | 0 | 7.5173 | 7517.31 | 7.5173 | 7517.31 | 0 | 0 | 2024-06-14 07:30:36 | 0.6056 | 4170.2668 | 4170.2668 | 25161.88 | Close | 65.4005 |  | 0 | 28.1 | 0 | 0
2081 | 2 | 4 |  | CC Chg | 13:26:30 | 17:18:18 | 155.1339 | 3.9038 | 2.0852 | 2085.19 | 2.0852 | 2085.19 | 0 | 0 | 7.5224 | 7522.36 | 7.5224 | 7522.36 | 0 | 0 | 2024-06-14 07:31:06 | 0.6056 | 4170.2668 | 4170.2668 | 25163.87 | Close | 65.4411 |  | 0 | 28.1 | 0 | 0
2082 | 2 | 4 |  | CC Chg | 13:27:00 | 17:18:48 | 155.1339 | 3.9044 | 2.0865 | 2086.49 | 2.0865 | 2086.49 | 0 | 0 | 7.5274 | 7527.41 | 7.5274 | 7527.41 | 0 | 0 | 2024-06-14 07:31:36 | 0.6057 | 2084.8855 | 2084.8855 | 25167.87 | Close | 65.4816 |  | 0 | 28.1 | 0 | 0
2083 | 2 | 4 |  | CC Chg | 13:27:30 | 17:19:18 | 155.1339 | 3.9047 | 2.0878 | 2087.78 | 2.0878 | 2087.78 | 0 | 0 | 7.5325 | 7532.46 | 7.5325 | 7532.46 | 0 | 0 | 2024-06-14 07:32:06 | 0.6058 | 4170.2668 | 4170.2668 | 25169.87 | Close | 65.5222 |  | 0 | 28.1 | 0 | 0
2084 | 2 | 4 |  | CC Chg | 13:28:00 | 17:19:48 | 155.1339 | 3.905 | 2.0891 | 2089.07 | 2.0891 | 2089.07 | 0 | 0 | 7.5375 | 7537.5 | 7.5375 | 7537.5 | 0 | 0 | 2024-06-14 07:32:36 | 0.6058 | 4170.2668 | 4170.2668 | 25172.86 | Close | 65.5628 |  | -0.0002 | 28.1 | 0 | 0
2085 | 2 | 4 |  | CC Chg | 13:28:30 | 17:20:18 | 155.1339 | 3.9053 | 2.0904 | 2090.36 | 2.0904 | 2090.36 | 0 | 0 | 7.5426 | 7542.55 | 7.5426 | 7542.55 | 0 | 0 | 2024-06-14 07:33:06 | 0.6058 | 4169.771 | 4169.771 | 25174.86 | Close | 65.6034 |  | -0.0002 | 28.1 | 0 | 0
2086 | 2 | 4 |  | CC Chg | 13:29:00 | 17:20:48 | 155.1339 | 3.9056 | 2.0917 | 2091.66 | 2.0917 | 2091.66 | 0 | 0 | 7.5476 | 7547.6 | 7.5476 | 7547.6 | 0 | 0 | 2024-06-14 07:33:36 | 0.6059 | 4170.2668 | 4170.2668 | 25175.86 | Close | 65.6439 |  | 0 | 28 | 0 | 0
2087 | 2 | 4 |  | CC Chg | 13:29:30 | 17:21:18 | 155.1339 | 3.9059 | 2.0929 | 2092.95 | 2.0929 | 2092.95 | 0 | 0 | 7.5527 | 7552.65 | 7.5527 | 7552.65 | 0 | 0 | 2024-06-14 07:34:06 | 0.6059 | 4170.2668 | 4170.2668 | 25177.86 | Close | 65.6845 |  | 0 | 28 | 0 | 0
2088 | 2 | 4 |  | CC Chg | 13:30:00 | 17:21:48 | 155.1339 | 3.9063 | 2.0942 | 2094.24 | 2.0942 | 2094.24 | 0 | 0 | 7.5577 | 7557.7 | 7.5577 | 7557.7 | 0 | 0 | 2024-06-14 07:34:36 | 0.606 | 4170.219 | 4170.219 | 25180.85 | Close | 65.7251 |  | -0.0002 | 28 | 0 | 0
2089 | 2 | 4 |  | CC Chg | 13:30:30 | 17:22:18 | 155.1339 | 3.9066 | 2.0955 | 2095.54 | 2.0955 | 2095.54 | 0 | 0 | 7.5628 | 7562.75 | 7.5628 | 7562.75 | 0 | 0 | 2024-06-14 07:35:06 | 0.606 | 4170.2668 | 4170.2668 | 25181.86 | Close | 65.7656 |  | 0 | 28 | 0 | 0
2090 | 2 | 4 |  | CC Chg | 13:31:00 | 17:22:48 | 155.1339 | 3.9069 | 2.0968 | 2096.83 | 2.0968 | 2096.83 | 0 | 0 | 7.5678 | 7567.8 | 7.5678 | 7567.8 | 0 | 0 | 2024-06-14 07:35:36 | 0.6061 | 4170.2668 | 4170.2668 | 25183.86 | Close | 65.8062 |  | 0 | 28 | 0 | 0
2091 | 2 | 4 |  | CC Chg | 13:31:30 | 17:23:18 | 155.1339 | 3.9072 | 2.0981 | 2098.12 | 2.0981 | 2098.12 | 0 | 0 | 7.5729 | 7572.85 | 7.5729 | 7572.85 | 0 | 0 | 2024-06-14 07:36:06 | 0.6061 | 4169.323 | 4169.323 | 25185.86 | Close | 65.8468 |  | 0 | 28 | 0 | 0
2092 | 2 | 4 |  | CC Chg | 13:32:00 | 17:23:48 | 155.1339 | 3.9075 | 2.0994 | 2099.41 | 2.0994 | 2099.41 | 0 | 0 | 7.5779 | 7577.9 | 7.5779 | 7577.9 | 0 | 0 | 2024-06-14 07:36:36 | 0.6062 | 4170.2668 | 4170.2668 | 25187.85 | Close | 65.8873 |  | 0 | 28 | 0 | 0
2093 | 2 | 4 |  | CC Chg | 13:32:30 | 17:24:18 | 155.1339 | 3.9078 | 2.1007 | 2100.71 | 2.1007 | 2100.71 | 0 | 0 | 7.583 | 7582.96 | 7.583 | 7582.96 | 0 | 0 | 2024-06-14 07:37:06 | 0.6062 | 4170.2668 | 4170.2668 | 25189.85 | Close | 65.9279 |  | 0 | 28 | 0 | 0
2094 | 2 | 4 |  | CC Chg | 13:33:00 | 17:24:48 | 155.1339 | 3.9081 | 2.102 | 2102 | 2.102 | 2102 | 0 | 0 | 7.588 | 7588.01 | 7.588 | 7588.01 | 0 | 0 | 2024-06-14 07:37:36 | 0.6063 | 4169.771 | 4169.771 | 25191.85 | Close | 65.9685 |  | 0 | 28 | 0 | 0
2095 | 2 | 4 |  | CC Chg | 13:33:30 | 17:25:18 | 155.1339 | 3.9084 | 2.1033 | 2103.29 | 2.1033 | 2103.29 | 0 | 0 | 7.5931 | 7593.06 | 7.5931 | 7593.06 | 0 | 0 | 2024-06-14 07:38:06 | 0.6063 | 4170.2668 | 4170.2668 | 25193.85 | Close | 66.0091 |  | 0 | 28 | 0 | 0
2096 | 2 | 4 |  | CC Chg | 13:34:00 | 17:25:48 | 155.1339 | 3.9087 | 2.1046 | 2104.58 | 2.1046 | 2104.58 | 0 | 0 | 7.5981 | 7598.11 | 7.5981 | 7598.11 | 0 | 0 | 2024-06-14 07:38:36 | 0.6064 | 4170.2668 | 4170.2668 | 25195.85 | Close | 66.0496 |  | 0 | 28.2 | 0 | 0
2097 | 2 | 4 |  | CC Chg | 13:34:30 | 17:26:18 | 155.1339 | 3.909 | 2.1059 | 2105.88 | 2.1059 | 2105.88 | 0 | 0 | 7.6032 | 7603.16 | 7.6032 | 7603.16 | 0 | 0 | 2024-06-14 07:39:06 | 0.6064 | 4169.323 | 4169.323 | 25197.85 | Close | 66.0902 |  | 0 | 28.2 | 0 | 0
2098 | 2 | 4 |  | CC Chg | 13:35:00 | 17:26:48 | 155.1339 | 3.9094 | 2.1072 | 2107.17 | 2.1072 | 2107.17 | 0 | 0 | 7.6082 | 7608.22 | 7.6082 | 7608.22 | 0 | 0 | 2024-06-14 07:39:36 | 0.6065 | 4170.2668 | 4170.2668 | 25199.84 | Close | 66.1308 |  | 0 | 28.2 | 0 | 0
2099 | 2 | 4 |  | CC Chg | 13:35:30 | 17:27:18 | 155.1339 | 3.9097 | 2.1085 | 2108.46 | 2.1085 | 2108.46 | 0 | 0 | 7.6133 | 7613.27 | 7.6133 | 7613.27 | 0 | 0 | 2024-06-14 07:40:06 | 0.6065 | 4170.2668 | 4170.2668 | 25201.84 | Close | 66.1713 |  | 0 | 28.2 | 0 | 0
2100 | 2 | 4 |  | CC Chg | 13:36:00 | 17:27:48 | 155.1339 | 3.91 | 2.1098 | 2109.76 | 2.1098 | 2109.76 | 0 | 0 | 7.6183 | 7618.33 | 7.6183 | 7618.33 | 0 | 0 | 2024-06-14 07:40:36 | 0.6066 | 4170.219 | 4170.219 | 25203.84 | Close | 66.2119 |  | 0 | 28.2 | 0 | 0
2101 | 2 | 4 |  | CC Chg | 13:36:30 | 17:28:18 | 155.1339 | 3.9103 | 2.111 | 2111.05 | 2.111 | 2111.05 | 0 | 0 | 7.6234 | 7623.38 | 7.6234 | 7623.38 | 0 | 0 | 2024-06-14 07:41:06 | 0.6066 | 4170.2668 | 4170.2668 | 25205.84 | Close | 66.2525 |  | 0 | 28.2 | 0 | 0
2102 | 2 | 4 |  | CC Chg | 13:37:00 | 17:28:48 | 155.1339 | 3.9106 | 2.1123 | 2112.34 | 2.1123 | 2112.34 | 0 | 0 | 7.6284 | 7628.44 | 7.6284 | 7628.44 | 0 | 0 | 2024-06-14 07:41:36 | 0.6067 | 4170.2668 | 4170.2668 | 25207.84 | Close | 66.2931 |  | 0 | 28.2 | 0 | 0
2103 | 2 | 4 |  | CC Chg | 13:37:30 | 17:29:18 | 155.1339 | 3.9109 | 2.1136 | 2113.63 | 2.1136 | 2113.63 | 0 | 0 | 7.6335 | 7633.49 | 7.6335 | 7633.49 | 0 | 0 | 2024-06-14 07:42:06 | 0.6067 | 4169.771 | 4169.771 | 25210.83 | Close | 66.3336 |  | -0.0002 | 28.1 | 0 | 0
2104 | 2 | 4 |  | CC Chg | 13:38:00 | 17:29:48 | 155.1339 | 3.9112 | 2.1149 | 2114.93 | 2.1149 | 2114.93 | 0 | 0 | 7.6385 | 7638.55 | 7.6385 | 7638.55 | 0 | 0 | 2024-06-14 07:42:36 | 0.6068 | 4170.2668 | 4170.2668 | 25211.83 | Close | 66.3742 |  | 0 | 28.1 | 0 | 0
2105 | 2 | 4 |  | CC Chg | 13:38:30 | 17:30:18 | 155.1339 | 3.9115 | 2.1162 | 2116.22 | 2.1162 | 2116.22 | 0 | 0 | 7.6436 | 7643.6 | 7.6436 | 7643.6 | 0 | 0 | 2024-06-14 07:43:06 | 0.6068 | 4170.2668 | 4170.2668 | 25213.83 | Close | 66.4148 |  | 0 | 28.2 | 0 | 0
2106 | 2 | 4 |  | CC Chg | 13:39:00 | 17:30:48 | 155.1339 | 3.9118 | 2.1175 | 2117.51 | 2.1175 | 2117.51 | 0 | 0 | 7.6487 | 7648.66 | 7.6487 | 7648.66 | 0 | 0 | 2024-06-14 07:43:36 | 0.6069 | 4170.219 | 4170.219 | 25215.83 | Close | 66.4553 |  | 0 | 28.1 | 0 | 0
2107 | 2 | 4 |  | CC Chg | 13:39:30 | 17:31:18 | 155.1339 | 3.9125 | 2.1188 | 2118.8 | 2.1188 | 2118.8 | 0 | 0 | 7.6537 | 7653.72 | 7.6537 | 7653.72 | 0 | 0 | 2024-06-14 07:44:06 | 0.607 | 2085.1334 | 2085.1334 | 25219.83 | Close | 66.4959 |  | 0 | 28.1 | 0 | 0
2108 | 2 | 4 |  | CC Chg | 13:40:00 | 17:31:48 | 155.1339 | 3.9128 | 2.1201 | 2120.1 | 2.1201 | 2120.1 | 0 | 0 | 7.6588 | 7658.78 | 7.6588 | 7658.78 | 0 | 0 | 2024-06-14 07:44:36 | 0.607 | 4156.8576 | 4156.8576 | 25221.83 | Close | 66.5365 |  | 0 | 28.1 | 0 | 0
2109 | 2 | 4 |  | CC Chg | 13:40:30 | 17:32:18 | 155.1339 | 3.9131 | 2.1214 | 2121.39 | 2.1214 | 2121.39 | 0 | 0 | 7.6638 | 7663.83 | 7.6638 | 7663.83 | 0 | 0 | 2024-06-14 07:45:06 | 0.607 | 4182.8159 | 4182.8159 | 25223.82 | Close | 66.577 |  | 0 | 28.1 | 0 | 0
2110 | 2 | 4 |  | CC Chg | 13:41:00 | 17:32:48 | 155.1339 | 3.9134 | 2.1227 | 2122.68 | 2.1227 | 2122.68 | 0 | 0 | 7.6689 | 7668.89 | 7.6689 | 7668.89 | 0 | 0 | 2024-06-14 07:45:36 | 0.6071 | 4170.2668 | 4170.2668 | 25225.82 | Close | 66.6176 |  | 0 | 28.1 | 0 | 0
2111 | 2 | 4 |  | CC Chg | 13:41:30 | 17:33:18 | 155.1339 | 3.9134 | 2.124 | 2123.98 | 2.124 | 2123.98 | 0 | 0 | 7.674 | 7673.95 | 7.674 | 7673.95 | 0 | 0 | 2024-06-14 07:46:06 | 0.6071 | 0 | 0 | 25225.82 | Close | 66.6582 |  | 0 | 28.1 | 0 | 0
2112 | 2 | 4 |  | CC Chg | 13:42:00 | 17:33:48 | 155.1339 | 3.914 | 2.1253 | 2125.27 | 2.1253 | 2125.27 | 0 | 0 | 7.679 | 7679.01 | 7.679 | 7679.01 | 0 | 0 | 2024-06-14 07:46:36 | 0.6072 | 2085.3335 | 2085.3335 | 25229.82 | Close | 66.6988 |  | 0 | 28.1 | 0 | 0
2113 | 2 | 4 |  | CC Chg | 13:42:30 | 17:34:18 | 155.1339 | 3.9143 | 2.1266 | 2126.56 | 2.1266 | 2126.56 | 0 | 0 | 7.6841 | 7684.07 | 7.6841 | 7684.07 | 0 | 0 | 2024-06-14 07:47:06 | 0.6072 | 4156.8576 | 4156.8576 | 25232.81 | Close | 66.7393 |  | -0.0002 | 28.1 | 0 | 0
2114 | 2 | 4 |  | CC Chg | 13:43:00 | 17:34:48 | 155.1339 | 3.9143 | 2.1279 | 2127.85 | 2.1279 | 2127.85 | 0 | 0 | 7.6891 | 7689.13 | 7.6891 | 7689.13 | 0 | 0 | 2024-06-14 07:47:36 | 0.6072 | 0 | 0 | 25231.82 | Close | 66.7799 |  | 0 | 28.1 | 0 | 0
2115 | 2 | 4 |  | CC Chg | 13:43:30 | 17:35:18 | 155.1339 | 3.9146 | 2.1291 | 2129.15 | 2.1291 | 2129.15 | 0 | 0 | 7.6942 | 7694.19 | 7.6942 | 7694.19 | 0 | 0 | 2024-06-14 07:48:06 | 0.6073 | 4169.323 | 4169.323 | 25233.82 | Close | 66.8205 |  | 0 | 28.1 | 0 | 0
2116 | 2 | 4 |  | CC Chg | 13:44:00 | 17:35:48 | 155.1339 | 3.9152 | 2.1304 | 2130.44 | 2.1304 | 2130.44 | 0 | 0 | 7.6993 | 7699.25 | 7.6993 | 7699.25 | 0 | 0 | 2024-06-14 07:48:36 | 0.6074 | 2085.1334 | 2085.1334 | 25237.82 | Close | 66.861 |  | 0 | 28.1 | 0 | 0
2117 | 2 | 4 |  | CC Chg | 13:44:30 | 17:36:18 | 155.1339 | 3.9152 | 2.1317 | 2131.73 | 2.1317 | 2131.73 | 0 | 0 | 7.7043 | 7704.31 | 7.7043 | 7704.31 | 0 | 0 | 2024-06-14 07:49:06 | 0.6074 | 0 | 0 | 25237.82 | Close | 66.9016 |  | 0 | 28.1 | 0 | 0
2118 | 2 | 4 |  | CC Chg | 13:45:00 | 17:36:48 | 155.1339 | 3.9156 | 2.133 | 2133.02 | 2.133 | 2133.02 | 0 | 0 | 7.7094 | 7709.38 | 7.7094 | 7709.38 | 0 | 0 | 2024-06-14 07:49:36 | 0.6074 | 4170.219 | 4170.219 | 25240.81 | Close | 66.9422 |  | -0.0002 | 28.1 | 0 | 0
2119 | 2 | 4 |  | CC Chg | 13:45:30 | 17:37:18 | 155.1339 | 3.9159 | 2.1343 | 2134.32 | 2.1343 | 2134.32 | 0 | 0 | 7.7144 | 7714.44 | 7.7144 | 7714.44 | 0 | 0 | 2024-06-14 07:50:06 | 0.6075 | 4170.2668 | 4170.2668 | 25241.81 | Close | 66.9828 |  | 0 | 28.1 | 0 | 0
2120 | 2 | 4 |  | CC Chg | 13:46:00 | 17:37:48 | 155.1339 | 3.9162 | 2.1356 | 2135.61 | 2.1356 | 2135.61 | 0 | 0 | 7.7195 | 7719.5 | 7.7195 | 7719.5 | 0 | 0 | 2024-06-14 07:50:36 | 0.6075 | 4170.2668 | 4170.2668 | 25243.81 | Close | 67.0233 |  | 0 | 28.1 | 0 | 0
2121 | 2 | 4 |  | CC Chg | 13:46:30 | 17:38:18 | 155.1339 | 3.9165 | 2.1369 | 2136.9 | 2.1369 | 2136.9 | 0 | 0 | 7.7246 | 7724.56 | 7.7246 | 7724.56 | 0 | 0 | 2024-06-14 07:51:06 | 0.6076 | 4182.3664 | 4182.3664 | 25245.8 | Close | 67.0639 |  | 0 | 28.1 | 0 | 0
2122 | 2 | 4 |  | CC Chg | 13:47:00 | 17:38:48 | 155.1339 | 3.9168 | 2.1382 | 2138.2 | 2.1382 | 2138.2 | 0 | 0 | 7.7296 | 7729.63 | 7.7296 | 7729.63 | 0 | 0 | 2024-06-14 07:51:36 | 0.6076 | 4156.8576 | 4156.8576 | 25247.81 | Close | 67.1045 |  | 0 | 28.1 | 0 | 0
2123 | 2 | 4 |  | CC Chg | 13:47:30 | 17:39:18 | 155.1339 | 3.9171 | 2.1395 | 2139.49 | 2.1395 | 2139.49 | 0 | 0 | 7.7347 | 7734.69 | 7.7347 | 7734.69 | 0 | 0 | 2024-06-14 07:52:06 | 0.6077 | 4170.2668 | 4170.2668 | 25249.81 | Close | 67.145 |  | 0 | 28.1 | 0 | 0
2124 | 2 | 4 |  | CC Chg | 13:48:00 | 17:39:48 | 155.1339 | 3.9174 | 2.1408 | 2140.78 | 2.1408 | 2140.78 | 0 | 0 | 7.7398 | 7739.75 | 7.7398 | 7739.75 | 0 | 0 | 2024-06-14 07:52:36 | 0.6077 | 4170.219 | 4170.219 | 25252.8 | Close | 67.1856 |  | -0.0002 | 28.1 | 0 | 0
2125 | 2 | 4 |  | CC Chg | 13:48:30 | 17:40:18 | 155.1339 | 3.9177 | 2.1421 | 2142.07 | 2.1421 | 2142.07 | 0 | 0 | 7.7448 | 7744.82 | 7.7448 | 7744.82 | 0 | 0 | 2024-06-14 07:53:06 | 0.6078 | 4170.2668 | 4170.2668 | 25253.8 | Close | 67.2262 |  | 0 | 28.1 | 0 | 0
2126 | 2 | 4 |  | CC Chg | 13:49:00 | 17:40:48 | 155.1339 | 3.918 | 2.1434 | 2143.37 | 2.1434 | 2143.37 | 0 | 0 | 7.7499 | 7749.88 | 7.7499 | 7749.88 | 0 | 0 | 2024-06-14 07:53:36 | 0.6078 | 4170.2668 | 4170.2668 | 25255.8 | Close | 67.2668 |  | 0 | 28.1 | 0 | 0
2127 | 2 | 4 |  | CC Chg | 13:49:30 | 17:41:18 | 155.1339 | 3.9183 | 2.1447 | 2144.66 | 2.1447 | 2144.66 | 0 | 0 | 7.7549 | 7754.95 | 7.7549 | 7754.95 | 0 | 0 | 2024-06-14 07:54:06 | 0.6079 | 4170.219 | 4170.219 | 25258.79 | Close | 67.3073 |  | -0.0002 | 28.1 | 0 | 0
2128 | 2 | 4 |  | CC Chg | 13:50:00 | 17:41:48 | 155.1339 | 3.9187 | 2.146 | 2145.95 | 2.146 | 2145.95 | 0 | 0 | 7.76 | 7760.01 | 7.76 | 7760.01 | 0 | 0 | 2024-06-14 07:54:36 | 0.6079 | 4170.2668 | 4170.2668 | 25259.8 | Close | 67.3479 |  | 0 | 28.1 | 0 | 0
2129 | 2 | 4 |  | CC Chg | 13:50:30 | 17:42:18 | 155.1339 | 3.919 | 2.1472 | 2147.24 | 2.1472 | 2147.24 | 0 | 0 | 7.7651 | 7765.08 | 7.7651 | 7765.08 | 0 | 0 | 2024-06-14 07:55:06 | 0.608 | 4170.2668 | 4170.2668 | 25261.8 | Close | 67.3885 |  | 0 | 28 | 0 | 0
2130 | 2 | 4 |  | CC Chg | 13:51:00 | 17:42:48 | 155.1339 | 3.9193 | 2.1485 | 2148.54 | 2.1485 | 2148.54 | 0 | 0 | 7.7701 | 7770.15 | 7.7701 | 7770.15 | 0 | 0 | 2024-06-14 07:55:36 | 0.608 | 4169.771 | 4169.771 | 25264.79 | Close | 67.429 |  | -0.0002 | 28 | 0 | 0
2131 | 2 | 4 |  | CC Chg | 13:51:30 | 17:43:18 | 155.1339 | 3.9196 | 2.1498 | 2149.83 | 2.1498 | 2149.83 | 0 | 0 | 7.7752 | 7775.21 | 7.7752 | 7775.21 | 0 | 0 | 2024-06-14 07:56:06 | 0.6081 | 4170.2668 | 4170.2668 | 25266.78 | Close | 67.4696 |  | -0.0002 | 28 | 0 | 0
2132 | 2 | 4 |  | CC Chg | 13:52:00 | 17:43:48 | 155.1339 | 3.9202 | 2.1511 | 2151.12 | 2.1511 | 2151.12 | 0 | 0 | 7.7803 | 7780.28 | 7.7803 | 7780.28 | 0 | 0 | 2024-06-14 07:56:36 | 0.6082 | 2085.1334 | 2085.1334 | 25269.79 | Close | 67.5102 |  | 0 | 28 | 0 | 0
2133 | 2 | 4 |  | CC Chg | 13:52:30 | 17:44:18 | 155.1339 | 3.9205 | 2.1524 | 2152.42 | 2.1524 | 2152.42 | 0 | 0 | 7.7853 | 7785.35 | 7.7853 | 7785.35 | 0 | 0 | 2024-06-14 07:57:06 | 0.6082 | 4169.323 | 4169.323 | 25272.78 | Close | 67.5507 |  | -0.0002 | 28 | 0 | 0
2134 | 2 | 4 |  | CC Chg | 13:53:00 | 17:44:48 | 155.1339 | 3.9208 | 2.1537 | 2153.71 | 2.1537 | 2153.71 | 0 | 0 | 7.7904 | 7790.42 | 7.7904 | 7790.42 | 0 | 0 | 2024-06-14 07:57:36 | 0.6083 | 4170.2668 | 4170.2668 | 25273.79 | Close | 67.5913 |  | 0 | 28 | 0 | 0
2135 | 2 | 4 |  | CC Chg | 13:53:30 | 17:45:18 | 155.1339 | 3.9211 | 2.155 | 2155 | 2.155 | 2155 | 0 | 0 | 7.7955 | 7795.49 | 7.7955 | 7795.49 | 0 | 0 | 2024-06-14 07:58:06 | 0.6083 | 4170.2668 | 4170.2668 | 25275.78 | Close | 67.6319 |  | 0 | 28 | 0 | 0
2136 | 2 | 4 |  | CC Chg | 13:54:00 | 17:45:48 | 154.7619 | 3.9214 | 2.1563 | 2156.29 | 2.1563 | 2156.29 | 0 | 0 | 7.8006 | 7800.55 | 7.8006 | 7800.55 | 0 | 0 | 2024-06-14 07:58:36 | 0.6069 | 4170.219 | 4170.219 | 25338.54 | Close | 67.6725 |  | 0 | 28 | 0 | 0
2137 | 2 | 4 |  | CC Chg | 13:54:30 | 17:46:18 | 155.1339 | 3.9218 | 2.1576 | 2157.59 | 2.1576 | 2157.59 | 0 | 0 | 7.8056 | 7805.62 | 7.8056 | 7805.62 | 0 | 0 | 2024-06-14 07:59:06 | 0.6084 | 4170.2668 | 4170.2668 | 25280.77 | Close | 67.713 |  | -0.0002 | 28 | 0 | 0
2138 | 2 | 4 |  | CC Chg | 13:55:00 | 17:46:48 | 155.1339 | 3.9221 | 2.1589 | 2158.88 | 2.1589 | 2158.88 | 0 | 0 | 7.8107 | 7810.69 | 7.8107 | 7810.69 | 0 | 0 | 2024-06-14 07:59:36 | 0.6084 | 4170.2668 | 4170.2668 | 25281.78 | Close | 67.7536 |  | 0 | 28 | 0 | 0
2139 | 2 | 4 |  | CC Chg | 13:55:30 | 17:47:18 | 155.1339 | 3.9224 | 2.1602 | 2160.17 | 2.1602 | 2160.17 | 0 | 0 | 7.8158 | 7815.76 | 7.8158 | 7815.76 | 0 | 0 | 2024-06-14 08:00:06 | 0.6085 | 4169.323 | 4169.323 | 25284.77 | Close | 67.7942 |  | -0.0002 | 28 | 0 | 0
2140 | 2 | 4 |  | CC Chg | 13:56:00 | 17:47:48 | 155.1339 | 3.9224 | 2.1615 | 2161.46 | 2.1615 | 2161.46 | 0 | 0 | 7.8208 | 7820.83 | 7.8208 | 7820.83 | 0 | 0 | 2024-06-14 08:00:36 | 0.6085 | 0 | 0 | 25283.78 | Close | 67.8347 |  | 0 | 28 | 0 | 0
2141 | 2 | 4 |  | CC Chg | 13:56:30 | 17:48:18 | 155.1339 | 3.9227 | 2.1628 | 2162.76 | 2.1628 | 2162.76 | 0 | 0 | 7.8259 | 7825.91 | 7.8259 | 7825.91 | 0 | 0 | 2024-06-14 08:01:06 | 0.6085 | 4170.2668 | 4170.2668 | 25285.78 | Close | 67.8753 |  | 0 | 28 | 0 | 0
2142 | 2 | 4 |  | CC Chg | 13:57:00 | 17:48:48 | 155.1339 | 3.9233 | 2.1641 | 2164.05 | 2.1641 | 2164.05 | 0 | 0 | 7.831 | 7830.98 | 7.831 | 7830.98 | 0 | 0 | 2024-06-14 08:01:36 | 0.6086 | 2085.3335 | 2085.3335 | 25289.77 | Close | 67.9159 |  | 0 | 28.1 | 0 | 0
2143 | 2 | 4 |  | CC Chg | 13:57:30 | 17:49:18 | 155.1339 | 3.9236 | 2.1653 | 2165.34 | 2.1653 | 2165.34 | 0 | 0 | 7.836 | 7836.05 | 7.836 | 7836.05 | 0 | 0 | 2024-06-14 08:02:06 | 0.6087 | 4170.2668 | 4170.2668 | 25291.77 | Close | 67.9565 |  | 0 | 28.2 | 0 | 0
2144 | 2 | 4 |  | CC Chg | 13:58:00 | 17:49:48 | 155.1339 | 3.9236 | 2.1666 | 2166.64 | 2.1666 | 2166.64 | 0 | 0 | 7.8411 | 7841.12 | 7.8411 | 7841.12 | 0 | 0 | 2024-06-14 08:02:36 | 0.6087 | 0 | 0 | 25291.77 | Close | 67.997 |  | 0 | 28.2 | 0 | 0
2145 | 2 | 4 |  | CC Chg | 13:58:30 | 17:50:18 | 155.1339 | 3.9242 | 2.1679 | 2167.93 | 2.1679 | 2167.93 | 0 | 0 | 7.8462 | 7846.19 | 7.8462 | 7846.19 | 0 | 0 | 2024-06-14 08:03:06 | 0.6088 | 2085.1095 | 2085.1095 | 25295.77 | Close | 68.0376 |  | 0 | 28.2 | 0 | 0
2146 | 2 | 4 |  | CC Chg | 13:59:00 | 17:50:48 | 155.1339 | 3.9242 | 2.1692 | 2169.22 | 2.1692 | 2169.22 | 0 | 0 | 7.8513 | 7851.27 | 7.8513 | 7851.27 | 0 | 0 | 2024-06-14 08:03:36 | 0.6088 | 0 | 0 | 25295.77 | Close | 68.0782 |  | 0 | 28.2 | 0 | 0
2147 | 2 | 4 |  | CC Chg | 13:59:30 | 17:51:18 | 155.1339 | 3.9245 | 2.1705 | 2170.51 | 2.1705 | 2170.51 | 0 | 0 | 7.8563 | 7856.34 | 7.8563 | 7856.34 | 0 | 0 | 2024-06-14 08:04:06 | 0.6088 | 4170.2668 | 4170.2668 | 25297.77 | Close | 68.1188 |  | 0 | 28.2 | 0 | 0
2148 | 2 | 4 |  | CC Chg | 14:00:00 | 17:51:48 | 155.1339 | 3.9249 | 2.1718 | 2171.81 | 2.1718 | 2171.81 | 0 | 0 | 7.8614 | 7861.41 | 7.8614 | 7861.41 | 0 | 0 | 2024-06-14 08:04:36 | 0.6089 | 4170.219 | 4170.219 | 25299.76 | Close | 68.1593 |  | 0 | 28.1 | 0 | 0
2149 | 2 | 4 |  | CC Chg | 14:00:30 | 17:52:18 | 155.1339 | 3.9252 | 2.1731 | 2173.1 | 2.1731 | 2173.1 | 0 | 0 | 7.8665 | 7866.49 | 7.8665 | 7866.49 | 0 | 0 | 2024-06-14 08:05:06 | 0.6089 | 4170.2668 | 4170.2668 | 25302.75 | Close | 68.1999 |  | -0.0002 | 28.1 | 0 | 0
2150 | 2 | 4 |  | CC Chg | 14:01:00 | 17:52:48 | 155.1339 | 3.9255 | 2.1744 | 2174.39 | 2.1744 | 2174.39 | 0 | 0 | 7.8716 | 7871.56 | 7.8716 | 7871.56 | 0 | 0 | 2024-06-14 08:05:36 | 0.609 | 4170.2668 | 4170.2668 | 25303.76 | Close | 68.2405 |  | 0 | 28.1 | 0 | 0
2151 | 2 | 4 |  | CC Chg | 14:01:30 | 17:53:18 | 155.1339 | 3.9258 | 2.1757 | 2175.69 | 2.1757 | 2175.69 | 0 | 0 | 7.8766 | 7876.64 | 7.8766 | 7876.64 | 0 | 0 | 2024-06-14 08:06:06 | 0.609 | 4169.771 | 4169.771 | 25305.76 | Close | 68.281 |  | 0 | 28.1 | 0 | 0
2152 | 2 | 4 |  | CC Chg | 14:02:00 | 17:53:48 | 155.1339 | 3.9261 | 2.177 | 2176.98 | 2.177 | 2176.98 | 0 | 0 | 7.8817 | 7881.71 | 7.8817 | 7881.71 | 0 | 0 | 2024-06-14 08:06:36 | 0.6091 | 4170.2668 | 4170.2668 | 25307.76 | Close | 68.3216 |  | 0 | 28.1 | 0 | 0
2153 | 2 | 4 |  | CC Chg | 14:02:30 | 17:54:18 | 155.1339 | 3.9264 | 2.1783 | 2178.27 | 2.1783 | 2178.27 | 0 | 0 | 7.8868 | 7886.79 | 7.8868 | 7886.79 | 0 | 0 | 2024-06-14 08:07:06 | 0.6091 | 4156.8576 | 4156.8576 | 25309.76 | Close | 68.3622 |  | 0 | 28.1 | 0 | 0
2154 | 2 | 4 |  | CC Chg | 14:03:00 | 17:54:48 | 155.1339 | 3.9267 | 2.1796 | 2179.56 | 2.1796 | 2179.56 | 0 | 0 | 7.8919 | 7891.86 | 7.8919 | 7891.86 | 0 | 0 | 2024-06-14 08:07:36 | 0.6092 | 4183.2654 | 4183.2654 | 25311.75 | Close | 68.4028 |  | 0 | 28.1 | 0 | 0
2155 | 2 | 4 |  | CC Chg | 14:03:30 | 17:55:18 | 155.1339 | 3.927 | 2.1809 | 2180.86 | 2.1809 | 2180.86 | 0 | 0 | 7.8969 | 7896.94 | 7.8969 | 7896.94 | 0 | 0 | 2024-06-14 08:08:06 | 0.6092 | 4170.2668 | 4170.2668 | 25313.75 | Close | 68.4433 |  | 0 | 28.1 | 0 | 0
2156 | 2 | 4 |  | CC Chg | 14:04:00 | 17:55:48 | 155.1339 | 3.9273 | 2.1821 | 2182.15 | 2.1821 | 2182.15 | 0 | 0 | 7.902 | 7902.02 | 7.902 | 7902.02 | 0 | 0 | 2024-06-14 08:08:36 | 0.6093 | 4156.8576 | 4156.8576 | 25315.76 | Close | 68.4839 |  | 0 | 28.1 | 0 | 0
2157 | 2 | 4 |  | CC Chg | 14:04:30 | 17:56:18 | 155.1339 | 3.928 | 2.1834 | 2183.44 | 2.1834 | 2183.44 | 0 | 0 | 7.9071 | 7907.1 | 7.9071 | 7907.1 | 0 | 0 | 2024-06-14 08:09:06 | 0.6094 | 2088.2536 | 2088.2536 | 25319.75 | Close | 68.5245 |  | 0 | 28.1 | 0 | 0
2158 | 2 | 4 |  | CC Chg | 14:05:00 | 17:56:48 | 155.1339 | 3.9283 | 2.1847 | 2184.73 | 2.1847 | 2184.73 | 0 | 0 | 7.9122 | 7912.17 | 7.9122 | 7912.17 | 0 | 0 | 2024-06-14 08:09:36 | 0.6094 | 4170.2668 | 4170.2668 | 25322.74 | Close | 68.565 |  | -0.0002 | 28.1 | 0 | 0
2159 | 2 | 4 |  | CC Chg | 14:05:30 | 17:57:18 | 155.1339 | 3.9286 | 2.186 | 2186.03 | 2.186 | 2186.03 | 0 | 0 | 7.9173 | 7917.25 | 7.9173 | 7917.25 | 0 | 0 | 2024-06-14 08:10:06 | 0.6095 | 4170.2668 | 4170.2668 | 25323.74 | Close | 68.6056 |  | 0 | 28.1 | 0 | 0
2160 | 2 | 4 |  | CC Chg | 14:06:00 | 17:57:48 | 155.1339 | 3.9289 | 2.1873 | 2187.32 | 2.1873 | 2187.32 | 0 | 0 | 7.9223 | 7922.33 | 7.9223 | 7922.33 | 0 | 0 | 2024-06-14 08:10:36 | 0.6095 | 4169.323 | 4169.323 | 25326.73 | Close | 68.6462 |  | -0.0002 | 28.1 | 0 | 0
2161 | 2 | 4 |  | CC Chg | 14:06:30 | 17:58:18 | 155.1339 | 3.9292 | 2.1886 | 2188.61 | 2.1886 | 2188.61 | 0 | 0 | 7.9274 | 7927.41 | 7.9274 | 7927.41 | 0 | 0 | 2024-06-14 08:11:06 | 0.6096 | 4170.2668 | 4170.2668 | 25327.74 | Close | 68.6867 |  | 0 | 28.1 | 0 | 0
2162 | 2 | 4 |  | CC Chg | 14:07:00 | 17:58:48 | 155.1339 | 3.9295 | 2.1899 | 2189.91 | 2.1899 | 2189.91 | 0 | 0 | 7.9325 | 7932.49 | 7.9325 | 7932.49 | 0 | 0 | 2024-06-14 08:11:36 | 0.6096 | 4156.8576 | 4156.8576 | 25329.74 | Close | 68.7273 |  | 0 | 28.1 | 0 | 0
2163 | 2 | 4 |  | CC Chg | 14:07:30 | 17:59:18 | 155.1339 | 3.9298 | 2.1912 | 2191.2 | 2.1912 | 2191.2 | 0 | 0 | 7.9376 | 7937.57 | 7.9376 | 7937.57 | 0 | 0 | 2024-06-14 08:12:06 | 0.6096 | 4183.2654 | 4183.2654 | 25332.73 | Close | 68.7679 |  | -0.0002 | 28.1 | 0 | 0
2164 | 2 | 4 |  | CC Chg | 14:08:00 | 17:59:48 | 155.1339 | 3.9301 | 2.1925 | 2192.49 | 2.1925 | 2192.49 | 0 | 0 | 7.9426 | 7942.65 | 7.9426 | 7942.65 | 0 | 0 | 2024-06-14 08:12:36 | 0.6097 | 4170.2668 | 4170.2668 | 25333.73 | Close | 68.8085 |  | 0 | 28.1 | 0 | 0
2165 | 2 | 4 |  | CC Chg | 14:08:30 | 18:00:18 | 155.1339 | 3.9304 | 2.1938 | 2193.78 | 2.1938 | 2193.78 | 0 | 0 | 7.9477 | 7947.73 | 7.9477 | 7947.73 | 0 | 0 | 2024-06-14 08:13:06 | 0.6097 | 4156.8576 | 4156.8576 | 25335.74 | Close | 68.849 |  | 0 | 28.1 | 0 | 0
2166 | 2 | 4 |  | CC Chg | 14:09:00 | 18:00:48 | 155.1339 | 3.9307 | 2.1951 | 2195.08 | 2.1951 | 2195.08 | 0 | 0 | 7.9528 | 7952.81 | 7.9528 | 7952.81 | 0 | 0 | 2024-06-14 08:13:36 | 0.6098 | 4183.7149 | 4183.7149 | 25337.73 | Close | 68.8896 |  | 0 | 28.1 | 0 | 0
2167 | 2 | 4 |  | CC Chg | 14:09:30 | 18:01:18 | 155.1339 | 3.9311 | 2.1964 | 2196.37 | 2.1964 | 2196.37 | 0 | 0 | 7.9579 | 7957.89 | 7.9579 | 7957.89 | 0 | 0 | 2024-06-14 08:14:06 | 0.6098 | 4156.8576 | 4156.8576 | 25339.74 | Close | 68.9302 |  | 0 | 28.1 | 0 | 0
2168 | 2 | 4 |  | CC Chg | 14:10:00 | 18:01:48 | 155.1339 | 3.9314 | 2.1977 | 2197.66 | 2.1977 | 2197.66 | 0 | 0 | 7.963 | 7962.97 | 7.963 | 7962.97 | 0 | 0 | 2024-06-14 08:14:36 | 0.6099 | 4170.2668 | 4170.2668 | 25341.73 | Close | 68.9707 |  | 0 | 28.1 | 0 | 0
2169 | 2 | 4 |  | CC Chg | 14:10:30 | 18:02:18 | 155.1339 | 3.9314 | 2.199 | 2198.95 | 2.199 | 2198.95 | 0 | 0 | 7.9681 | 7968.06 | 7.9681 | 7968.06 | 0 | 0 | 2024-06-14 08:15:06 | 0.6099 | 0 | 0 | 25341.73 | Close | 69.0113 |  | 0 | 28.1 | 0 | 0
2170 | 2 | 4 |  | CC Chg | 14:11:00 | 18:02:48 | 155.1339 | 3.9317 | 2.2002 | 2200.25 | 2.2002 | 2200.25 | 0 | 0 | 7.9731 | 7973.14 | 7.9731 | 7973.14 | 0 | 0 | 2024-06-14 08:15:36 | 0.6099 | 4183.7628 | 4183.7628 | 25343.73 | Close | 69.0519 |  | 0 | 28.1 | 0 | 0
2171 | 2 | 4 |  | CC Chg | 14:11:30 | 18:03:18 | 155.1339 | 3.932 | 2.2015 | 2201.54 | 2.2015 | 2201.54 | 0 | 0 | 7.9782 | 7978.22 | 7.9782 | 7978.22 | 0 | 0 | 2024-06-14 08:16:06 | 0.61 | 4156.8576 | 4156.8576 | 25345.73 | Close | 69.0925 |  | 0 | 28.1 | 0 | 0
2172 | 2 | 4 |  | CC Chg | 14:12:00 | 18:03:48 | 155.1339 | 3.9323 | 2.2028 | 2202.83 | 2.2028 | 2202.83 | 0 | 0 | 7.9833 | 7983.3 | 7.9833 | 7983.3 | 0 | 0 | 2024-06-14 08:16:36 | 0.61 | 4170.219 | 4170.219 | 25347.73 | Close | 69.133 |  | 0 | 28.1 | 0 | 0
2173 | 2 | 4 |  | CC Chg | 14:12:30 | 18:04:18 | 155.1339 | 3.9326 | 2.2041 | 2204.13 | 2.2041 | 2204.13 | 0 | 0 | 7.9884 | 7988.39 | 7.9884 | 7988.39 | 0 | 0 | 2024-06-14 08:17:06 | 0.6101 | 4170.2668 | 4170.2668 | 25349.73 | Close | 69.1736 |  | 0 | 28 | 0 | 0
2174 | 2 | 4 |  | CC Chg | 14:13:00 | 18:04:48 | 155.1339 | 3.9329 | 2.2054 | 2205.42 | 2.2054 | 2205.42 | 0 | 0 | 7.9935 | 7993.47 | 7.9935 | 7993.47 | 0 | 0 | 2024-06-14 08:17:36 | 0.6101 | 4170.2668 | 4170.2668 | 25351.73 | Close | 69.2142 |  | 0 | 28.1 | 0 | 0
2175 | 2 | 4 |  | CC Chg | 14:13:30 | 18:05:18 | 155.1339 | 3.9332 | 2.2067 | 2206.71 | 2.2067 | 2206.71 | 0 | 0 | 7.9986 | 7998.56 | 7.9986 | 7998.56 | 0 | 0 | 2024-06-14 08:18:06 | 0.6102 | 4169.323 | 4169.323 | 25354.71 | Close | 69.2547 |  | -0.0002 | 28 | 0 | 0
2176 | 2 | 4 |  | CC Chg | 14:14:00 | 18:05:48 | 155.1339 | 3.9335 | 2.208 | 2208 | 2.208 | 2208 | 0 | 0 | 8.0036 | 8003.64 | 8.0036 | 8003.64 | 0 | 0 | 2024-06-14 08:18:36 | 0.6102 | 4170.2668 | 4170.2668 | 25355.72 | Close | 69.2953 |  | 0 | 28 | 0 | 0
2177 | 2 | 4 |  | CC Chg | 14:14:30 | 18:06:18 | 155.1339 | 3.9338 | 2.2093 | 2209.3 | 2.2093 | 2209.3 | 0 | 0 | 8.0087 | 8008.73 | 8.0087 | 8008.73 | 0 | 0 | 2024-06-14 08:19:06 | 0.6103 | 4170.2668 | 4170.2668 | 25357.72 | Close | 69.3359 |  | 0 | 28 | 0 | 0
2178 | 2 | 4 |  | CC Chg | 14:15:00 | 18:06:48 | 154.7619 | 3.9342 | 2.2106 | 2210.59 | 2.2106 | 2210.59 | 0 | 0 | 8.0138 | 8013.81 | 8.0138 | 8013.81 | 0 | 0 | 2024-06-14 08:19:36 | 0.6089 | 4170.219 | 4170.219 | 25421.67 | Close | 69.3765 |  | -0.0002 | 28 | 0 | 0
2179 | 2 | 4 |  | CC Chg | 14:15:30 | 18:07:18 | 155.1339 | 3.9345 | 2.2119 | 2211.88 | 2.2119 | 2211.88 | 0 | 0 | 8.0189 | 8018.9 | 8.0189 | 8018.9 | 0 | 0 | 2024-06-14 08:20:06 | 0.6104 | 4170.2668 | 4170.2668 | 25361.72 | Close | 69.417 |  | 0 | 28 | 0 | 0
2180 | 2 | 4 |  | CC Chg | 14:16:00 | 18:07:48 | 155.1339 | 3.9348 | 2.2132 | 2213.17 | 2.2132 | 2213.17 | 0 | 0 | 8.024 | 8023.99 | 8.024 | 8023.99 | 0 | 0 | 2024-06-14 08:20:36 | 0.6104 | 4170.2668 | 4170.2668 | 25363.71 | Close | 69.4576 |  | 0 | 28 | 0 | 0
2181 | 2 | 4 |  | CC Chg | 14:16:30 | 18:08:18 | 155.1339 | 3.9351 | 2.2145 | 2214.47 | 2.2145 | 2214.47 | 0 | 0 | 8.0291 | 8029.07 | 8.0291 | 8029.07 | 0 | 0 | 2024-06-14 08:21:06 | 0.6105 | 4169.771 | 4169.771 | 25365.71 | Close | 69.4982 |  | 0 | 28 | 0 | 0
2182 | 2 | 4 |  | CC Chg | 14:17:00 | 18:08:48 | 155.1339 | 3.9354 | 2.2158 | 2215.76 | 2.2158 | 2215.76 | 0 | 0 | 8.0342 | 8034.16 | 8.0342 | 8034.16 | 0 | 0 | 2024-06-14 08:21:36 | 0.6105 | 4170.2668 | 4170.2668 | 25367.71 | Close | 69.5387 |  | 0 | 28 | 0 | 0
2183 | 2 | 4 |  | CC Chg | 14:17:30 | 18:09:18 | 155.1339 | 3.936 | 2.2171 | 2217.05 | 2.2171 | 2217.05 | 0 | 0 | 8.0392 | 8039.25 | 8.0392 | 8039.25 | 0 | 0 | 2024-06-14 08:22:06 | 0.6106 | 2085.1334 | 2085.1334 | 25371.71 | Close | 69.5793 |  | 0 | 28 | 0 | 0
2184 | 2 | 4 |  | CC Chg | 14:18:00 | 18:09:48 | 155.1339 | 3.9363 | 2.2183 | 2218.35 | 2.2183 | 2218.35 | 0 | 0 | 8.0443 | 8044.34 | 8.0443 | 8044.34 | 0 | 0 | 2024-06-14 08:22:36 | 0.6107 | 4169.323 | 4169.323 | 25374.7 | Close | 69.6199 |  | -0.0002 | 28 | 0 | 0
2185 | 2 | 4 |  | CC Chg | 14:18:30 | 18:10:18 | 155.1339 | 3.9366 | 2.2196 | 2219.64 | 2.2196 | 2219.64 | 0 | 0 | 8.0494 | 8049.42 | 8.0494 | 8049.42 | 0 | 0 | 2024-06-14 08:23:06 | 0.6107 | 4170.2668 | 4170.2668 | 25375.7 | Close | 69.6604 |  | 0 | 28 | 0 | 0
2186 | 2 | 4 |  | CC Chg | 14:19:00 | 18:10:48 | 155.1339 | 3.9369 | 2.2209 | 2220.93 | 2.2209 | 2220.93 | 0 | 0 | 8.0545 | 8054.51 | 8.0545 | 8054.51 | 0 | 0 | 2024-06-14 08:23:36 | 0.6108 | 4170.2668 | 4170.2668 | 25377.7 | Close | 69.701 |  | 0 | 28.2 | 0 | 0
2187 | 2 | 4 |  | CC Chg | 14:19:30 | 18:11:18 | 155.1339 | 3.9373 | 2.2222 | 2222.22 | 2.2222 | 2222.22 | 0 | 0 | 8.0596 | 8059.6 | 8.0596 | 8059.6 | 0 | 0 | 2024-06-14 08:24:06 | 0.6108 | 4170.667 | 4170.667 | 25379.7 | Close | 69.7416 |  | 0 | 28.2 | 0 | 0
2188 | 2 | 4 |  | CC Chg | 14:20:00 | 18:11:48 | 155.1339 | 3.9376 | 2.2235 | 2223.52 | 2.2235 | 2223.52 | 0 | 0 | 8.0647 | 8064.69 | 8.0647 | 8064.69 | 0 | 0 | 2024-06-14 08:24:36 | 0.6108 | 4170.2668 | 4170.2668 | 25381.7 | Close | 69.7822 |  | 0 | 28.2 | 0 | 0
2189 | 2 | 4 |  | CC Chg | 14:20:30 | 18:12:18 | 154.7619 | 3.9379 | 2.2248 | 2224.81 | 2.2248 | 2224.81 | 0 | 0 | 8.0698 | 8069.77 | 8.0698 | 8069.77 | 0 | 0 | 2024-06-14 08:25:06 | 0.6094 | 4160.2666 | 4160.2666 | 25445.71 | Close | 69.8226 |  | -0.0002 | 28.2 | 0 | 0
2190 | 2 | 4 |  | CC Chg | 14:21:00 | 18:12:48 | 155.1339 | 3.9382 | 2.2261 | 2226.1 | 2.2261 | 2226.1 | 0 | 0 | 8.0749 | 8074.87 | 8.0749 | 8074.87 | 0 | 0 | 2024-06-14 08:25:36 | 0.6109 | 4180.2193 | 4180.2193 | 25386.69 | Close | 69.8633 |  | -0.0002 | 28.1 | 0 | 0
2191 | 2 | 4 |  | CC Chg | 14:21:30 | 18:13:18 | 155.1339 | 3.9385 | 2.2274 | 2227.39 | 2.2274 | 2227.39 | 0 | 0 | 8.08 | 8079.97 | 8.08 | 8079.97 | 0 | 0 | 2024-06-14 08:26:06 | 0.611 | 4170.2668 | 4170.2668 | 25387.69 | Close | 69.9039 |  | 0 | 28.1 | 0 | 0
2192 | 2 | 4 |  | CC Chg | 14:22:00 | 18:13:48 | 155.1339 | 3.9388 | 2.2287 | 2228.69 | 2.2287 | 2228.69 | 0 | 0 | 8.0851 | 8085.06 | 8.0851 | 8085.06 | 0 | 0 | 2024-06-14 08:26:36 | 0.611 | 4170.2668 | 4170.2668 | 25389.69 | Close | 69.9445 |  | 0 | 28.1 | 0 | 0
2193 | 2 | 4 |  | CC Chg | 14:22:30 | 18:14:18 | 155.1339 | 3.9391 | 2.23 | 2229.98 | 2.23 | 2229.98 | 0 | 0 | 8.0901 | 8090.15 | 8.0901 | 8090.15 | 0 | 0 | 2024-06-14 08:27:06 | 0.6111 | 4168.8749 | 4168.8749 | 25392.68 | Close | 69.985 |  | -0.0002 | 28.1 | 0 | 0
2194 | 2 | 4 |  | CC Chg | 14:23:00 | 18:14:48 | 155.1339 | 3.9394 | 2.2313 | 2231.27 | 2.2313 | 2231.27 | 0 | 0 | 8.0952 | 8095.24 | 8.0952 | 8095.24 | 0 | 0 | 2024-06-14 08:27:36 | 0.6111 | 4170.2668 | 4170.2668 | 25393.69 | Close | 70.0256 |  | 0 | 28.1 | 0 | 0
2195 | 2 | 4 |  | CC Chg | 14:23:30 | 18:15:18 | 155.1339 | 3.9397 | 2.2326 | 2232.57 | 2.2326 | 2232.57 | 0 | 0 | 8.1003 | 8100.33 | 8.1003 | 8100.33 | 0 | 0 | 2024-06-14 08:28:06 | 0.6112 | 4170.2668 | 4170.2668 | 25395.69 | Close | 70.0662 |  | 0 | 28.1 | 0 | 0
2196 | 2 | 4 |  | CC Chg | 14:24:00 | 18:15:48 | 155.1339 | 3.94 | 2.2339 | 2233.86 | 2.2339 | 2233.86 | 0 | 0 | 8.1054 | 8105.43 | 8.1054 | 8105.43 | 0 | 0 | 2024-06-14 08:28:36 | 0.6112 | 4169.771 | 4169.771 | 25397.69 | Close | 70.1067 |  | 0 | 28.1 | 0 | 0
2197 | 2 | 4 |  | CC Chg | 14:24:30 | 18:16:18 | 155.1339 | 3.9404 | 2.2352 | 2235.15 | 2.2352 | 2235.15 | 0 | 0 | 8.1105 | 8110.52 | 8.1105 | 8110.52 | 0 | 0 | 2024-06-14 08:29:06 | 0.6113 | 4170.2668 | 4170.2668 | 25399.68 | Close | 70.1473 |  | 0 | 28.1 | 0 | 0
2198 | 2 | 4 |  | CC Chg | 14:25:00 | 18:16:48 | 155.1339 | 3.9404 | 2.2364 | 2236.44 | 2.2364 | 2236.44 | 0 | 0 | 8.1156 | 8115.62 | 8.1156 | 8115.62 | 0 | 0 | 2024-06-14 08:29:36 | 0.6113 | 0 | 0 | 25399.68 | Close | 70.1879 |  | 0 | 28.1 | 0 | 0
2199 | 2 | 4 |  | CC Chg | 14:25:30 | 18:17:18 | 155.1339 | 3.941 | 2.2377 | 2237.74 | 2.2377 | 2237.74 | 0 | 0 | 8.1207 | 8120.71 | 8.1207 | 8120.71 | 0 | 0 | 2024-06-14 08:30:06 | 0.6114 | 2085.1095 | 2085.1095 | 25404.67 | Close | 70.2284 |  | -0.0002 | 28.1 | 0 | 0
2200 | 2 | 4 |  | CC Chg | 14:26:00 | 18:17:48 | 155.1339 | 3.9413 | 2.239 | 2239.03 | 2.239 | 2239.03 | 0 | 0 | 8.1258 | 8125.8 | 8.1258 | 8125.8 | 0 | 0 | 2024-06-14 08:30:36 | 0.6114 | 4170.2668 | 4170.2668 | 25405.68 | Close | 70.269 |  | 0 | 28.1 | 0 | 0
2201 | 2 | 4 |  | CC Chg | 14:26:30 | 18:18:18 | 155.1339 | 3.9416 | 2.2403 | 2240.32 | 2.2403 | 2240.32 | 0 | 0 | 8.1309 | 8130.9 | 8.1309 | 8130.9 | 0 | 0 | 2024-06-14 08:31:06 | 0.6115 | 4170.2668 | 4170.2668 | 25407.68 | Close | 70.3096 |  | 0 | 28.1 | 0 | 0
2202 | 2 | 4 |  | CC Chg | 14:27:00 | 18:18:48 | 155.1339 | 3.9419 | 2.2416 | 2241.61 | 2.2416 | 2241.61 | 0 | 0 | 8.136 | 8136 | 8.136 | 8136 | 0 | 0 | 2024-06-14 08:31:36 | 0.6115 | 4169.771 | 4169.771 | 25409.68 | Close | 70.3502 |  | 0 | 28.1 | 0 | 0
2203 | 2 | 4 |  | CC Chg | 14:27:30 | 18:19:18 | 155.1339 | 3.9422 | 2.2429 | 2242.91 | 2.2429 | 2242.91 | 0 | 0 | 8.1411 | 8141.09 | 8.1411 | 8141.09 | 0 | 0 | 2024-06-14 08:32:06 | 0.6116 | 4156.8576 | 4156.8576 | 25411.68 | Close | 70.3907 |  | 0 | 28.1 | 0 | 0
2204 | 2 | 4 |  | CC Chg | 14:28:00 | 18:19:48 | 155.1339 | 3.9425 | 2.2442 | 2244.2 | 2.2442 | 2244.2 | 0 | 0 | 8.1462 | 8146.19 | 8.1462 | 8146.19 | 0 | 0 | 2024-06-14 08:32:36 | 0.6116 | 4183.7628 | 4183.7628 | 25413.67 | Close | 70.4313 |  | 0 | 28.1 | 0 | 0
2205 | 2 | 4 |  | CC Chg | 14:28:30 | 18:20:18 | 155.1339 | 3.9428 | 2.2455 | 2245.49 | 2.2455 | 2245.49 | 0 | 0 | 8.1513 | 8151.28 | 8.1513 | 8151.28 | 0 | 0 | 2024-06-14 08:33:06 | 0.6117 | 4170.219 | 4170.219 | 25415.67 | Close | 70.4719 |  | 0 | 28.1 | 0 | 0
2206 | 2 | 4 |  | CC Chg | 14:29:00 | 18:20:48 | 155.1339 | 3.9431 | 2.2468 | 2246.79 | 2.2468 | 2246.79 | 0 | 0 | 8.1564 | 8156.38 | 8.1564 | 8156.38 | 0 | 0 | 2024-06-14 08:33:36 | 0.6117 | 4156.8576 | 4156.8576 | 25417.67 | Close | 70.5124 |  | 0 | 28.1 | 0 | 0
2207 | 2 | 4 |  | CC Chg | 14:29:30 | 18:21:18 | 155.1339 | 3.9431 | 2.2481 | 2248.08 | 2.2481 | 2248.08 | 0 | 0 | 8.1615 | 8161.48 | 8.1615 | 8161.48 | 0 | 0 | 2024-06-14 08:34:06 | 0.6117 | 0 | 0 | 25418.67 | Close | 70.553 |  | -0.0002 | 28.1 | 0 | 0
2208 | 2 | 4 |  | CC Chg | 14:30:00 | 18:21:48 | 155.1339 | 3.9441 | 2.2494 | 2249.37 | 2.2494 | 2249.37 | 0 | 0 | 8.1666 | 8166.58 | 8.1666 | 8166.58 | 0 | 0 | 2024-06-14 08:34:36 | 0.6119 | 1389.9237 | 1389.9237 | 25423.67 | Close | 70.5936 |  | 0 | 28.1 | 0 | 0
2209 | 2 | 4 |  | CC Chg | 14:30:30 | 18:22:18 | 155.1339 | 3.9444 | 2.2507 | 2250.66 | 2.2507 | 2250.66 | 0 | 0 | 8.1717 | 8171.68 | 8.1717 | 8171.68 | 0 | 0 | 2024-06-14 08:35:06 | 0.6119 | 4183.7628 | 4183.7628 | 25425.66 | Close | 70.6342 |  | 0 | 28.1 | 0 | 0
2210 | 2 | 4 |  | CC Chg | 14:31:00 | 18:22:48 | 155.1339 | 3.9447 | 2.252 | 2251.96 | 2.252 | 2251.96 | 0 | 0 | 8.1768 | 8176.78 | 8.1768 | 8176.78 | 0 | 0 | 2024-06-14 08:35:36 | 0.612 | 4170.2668 | 4170.2668 | 25428.65 | Close | 70.6747 |  | -0.0002 | 28.1 | 0 | 0
2211 | 2 | 4 |  | CC Chg | 14:31:30 | 18:23:18 | 155.1339 | 3.9447 | 2.2532 | 2253.25 | 2.2532 | 2253.25 | 0 | 0 | 8.1819 | 8181.87 | 8.1819 | 8181.87 | 0 | 0 | 2024-06-14 08:36:06 | 0.612 | 0 | 0 | 25427.66 | Close | 70.7153 |  | 0 | 28.1 | 0 | 0
2212 | 2 | 4 |  | CC Chg | 14:32:00 | 18:23:48 | 155.1339 | 3.945 | 2.2545 | 2254.54 | 2.2545 | 2254.54 | 0 | 0 | 8.187 | 8186.97 | 8.187 | 8186.97 | 0 | 0 | 2024-06-14 08:36:36 | 0.612 | 4156.8576 | 4156.8576 | 25429.66 | Close | 70.7559 |  | 0 | 28 | 0 | 0
2213 | 2 | 4 |  | CC Chg | 14:32:30 | 18:24:18 | 155.1339 | 3.9456 | 2.2558 | 2255.84 | 2.2558 | 2255.84 | 0 | 0 | 8.1921 | 8192.07 | 8.1921 | 8192.07 | 0 | 0 | 2024-06-14 08:37:06 | 0.6121 | 2088.502 | 2088.502 | 25433.65 | Close | 70.7964 |  | 0 | 28 | 0 | 0
2214 | 2 | 4 |  | CC Chg | 14:33:00 | 18:24:48 | 155.1339 | 3.9459 | 2.2571 | 2257.13 | 2.2571 | 2257.13 | 0 | 0 | 8.1972 | 8197.17 | 8.1972 | 8197.17 | 0 | 0 | 2024-06-14 08:37:36 | 0.6121 | 4156.8099 | 4156.8099 | 25435.66 | Close | 70.837 |  | 0 | 28 | 0 | 0
2215 | 2 | 4 |  | CC Chg | 14:33:30 | 18:25:18 | 155.1339 | 3.9462 | 2.2584 | 2258.42 | 2.2584 | 2258.42 | 0 | 0 | 8.2023 | 8202.28 | 8.2023 | 8202.28 | 0 | 0 | 2024-06-14 08:38:06 | 0.6122 | 4170.2668 | 4170.2668 | 25437.66 | Close | 70.8776 |  | 0 | 28 | 0 | 0
2216 | 2 | 4 |  | CC Chg | 14:34:00 | 18:25:48 | 155.1339 | 3.9466 | 2.2597 | 2259.71 | 2.2597 | 2259.71 | 0 | 0 | 8.2074 | 8207.38 | 8.2074 | 8207.38 | 0 | 0 | 2024-06-14 08:38:36 | 0.6122 | 4183.7628 | 4183.7628 | 25439.65 | Close | 70.9182 |  | 0 | 28 | 0 | 0
2217 | 2 | 4 |  | CC Chg | 14:34:30 | 18:26:18 | 155.1339 | 3.9469 | 2.261 | 2261.01 | 2.261 | 2261.01 | 0 | 0 | 8.2125 | 8212.48 | 8.2125 | 8212.48 | 0 | 0 | 2024-06-14 08:39:06 | 0.6123 | 4155.9168 | 4155.9168 | 25441.65 | Close | 70.9587 |  | 0 | 28 | 0 | 0
2218 | 2 | 4 |  | CC Chg | 14:35:00 | 18:26:48 | 155.1339 | 3.9472 | 2.2623 | 2262.3 | 2.2623 | 2262.3 | 0 | 0 | 8.2176 | 8217.58 | 8.2176 | 8217.58 | 0 | 0 | 2024-06-14 08:39:36 | 0.6123 | 4170.2668 | 4170.2668 | 25443.65 | Close | 70.9993 |  | 0 | 28 | 0 | 0
2219 | 2 | 4 |  | CC Chg | 14:35:30 | 18:27:18 | 155.1339 | 3.9475 | 2.2636 | 2263.59 | 2.2636 | 2263.59 | 0 | 0 | 8.2227 | 8222.69 | 8.2227 | 8222.69 | 0 | 0 | 2024-06-14 08:40:06 | 0.6124 | 4183.7628 | 4183.7628 | 25445.64 | Close | 71.0399 |  | 0 | 28 | 0 | 0
2220 | 2 | 4 |  | CC Chg | 14:36:00 | 18:27:48 | 155.1339 | 3.9478 | 2.2649 | 2264.88 | 2.2649 | 2264.88 | 0 | 0 | 8.2278 | 8227.79 | 8.2278 | 8227.79 | 0 | 0 | 2024-06-14 08:40:36 | 0.6124 | 4156.8099 | 4156.8099 | 25447.65 | Close | 71.0804 |  | 0 | 28 | 0 | 0
2221 | 2 | 4 |  | CC Chg | 14:36:30 | 18:28:18 | 155.1339 | 3.9481 | 2.2662 | 2266.18 | 2.2662 | 2266.18 | 0 | 0 | 8.2329 | 8232.89 | 8.2329 | 8232.89 | 0 | 0 | 2024-06-14 08:41:06 | 0.6125 | 4170.2668 | 4170.2668 | 25449.65 | Close | 71.121 |  | 0 | 28 | 0 | 0
2222 | 2 | 4 |  | CC Chg | 14:37:00 | 18:28:48 | 155.1339 | 3.9484 | 2.2675 | 2267.47 | 2.2675 | 2267.47 | 0 | 0 | 8.238 | 8238 | 8.238 | 8238 | 0 | 0 | 2024-06-14 08:41:36 | 0.6125 | 4170.2668 | 4170.2668 | 25451.65 | Close | 71.1616 |  | 0 | 28 | 0 | 0
2223 | 2 | 4 |  | CC Chg | 14:37:30 | 18:29:18 | 155.1339 | 3.9487 | 2.2688 | 2268.76 | 2.2688 | 2268.76 | 0 | 0 | 8.2431 | 8243.1 | 8.2431 | 8243.1 | 0 | 0 | 2024-06-14 08:42:06 | 0.6126 | 4170.667 | 4170.667 | 25453.64 | Close | 71.2022 |  | 0 | 28 | 0 | 0
2224 | 2 | 4 |  | CC Chg | 14:38:00 | 18:29:48 | 155.1339 | 3.949 | 2.2701 | 2270.06 | 2.2701 | 2270.06 | 0 | 0 | 8.2482 | 8248.21 | 8.2482 | 8248.21 | 0 | 0 | 2024-06-14 08:42:36 | 0.6126 | 4170.2668 | 4170.2668 | 25455.64 | Close | 71.2427 |  | 0 | 28 | 0 | 0
2225 | 2 | 4 |  | CC Chg | 14:38:30 | 18:30:18 | 155.1339 | 3.9493 | 2.2713 | 2271.35 | 2.2713 | 2271.35 | 0 | 0 | 8.2533 | 8253.31 | 8.2533 | 8253.31 | 0 | 0 | 2024-06-14 08:43:06 | 0.6127 | 4170.2668 | 4170.2668 | 25457.64 | Close | 71.2833 |  | 0 | 28 | 0 | 0
2226 | 2 | 4 |  | CC Chg | 14:39:00 | 18:30:48 | 155.1339 | 3.9497 | 2.2726 | 2272.64 | 2.2726 | 2272.64 | 0 | 0 | 8.2584 | 8258.42 | 8.2584 | 8258.42 | 0 | 0 | 2024-06-14 08:43:36 | 0.6127 | 4170.219 | 4170.219 | 25460.63 | Close | 71.3239 |  | -0.0002 | 28 | 0 | 0
2227 | 2 | 4 |  | CC Chg | 14:39:30 | 18:31:18 | 155.1339 | 3.95 | 2.2739 | 2273.93 | 2.2739 | 2273.93 | 0 | 0 | 8.2635 | 8263.52 | 8.2635 | 8263.52 | 0 | 0 | 2024-06-14 08:44:06 | 0.6128 | 4170.2668 | 4170.2668 | 25461.64 | Close | 71.3644 |  | 0 | 28 | 0 | 0
2228 | 2 | 4 |  | CC Chg | 14:40:00 | 18:31:48 | 155.1339 | 3.9503 | 2.2752 | 2275.23 | 2.2752 | 2275.23 | 0 | 0 | 8.2686 | 8268.63 | 8.2686 | 8268.63 | 0 | 0 | 2024-06-14 08:44:36 | 0.6128 | 4170.2668 | 4170.2668 | 25463.63 | Close | 71.405 |  | 0 | 28 | 0 | 0
2229 | 2 | 4 |  | CC Chg | 14:40:30 | 18:32:18 | 155.1339 | 3.9506 | 2.2765 | 2276.52 | 2.2765 | 2276.52 | 0 | 0 | 8.2737 | 8273.74 | 8.2737 | 8273.74 | 0 | 0 | 2024-06-14 08:45:06 | 0.6129 | 4170.219 | 4170.219 | 25465.63 | Close | 71.4456 |  | 0 | 28 | 0 | 0
2230 | 2 | 4 |  | CC Chg | 14:41:00 | 18:32:48 | 155.1339 | 3.9509 | 2.2778 | 2277.81 | 2.2778 | 2277.81 | 0 | 0 | 8.2788 | 8278.84 | 8.2788 | 8278.84 | 0 | 0 | 2024-06-14 08:45:36 | 0.6129 | 4170.2668 | 4170.2668 | 25467.63 | Close | 71.4862 |  | 0 | 27.9 | 0 | 0
2231 | 2 | 4 |  | CC Chg | 14:41:30 | 18:33:18 | 155.1339 | 3.9512 | 2.2791 | 2279.1 | 2.2791 | 2279.1 | 0 | 0 | 8.284 | 8283.95 | 8.284 | 8283.95 | 0 | 0 | 2024-06-14 08:46:06 | 0.613 | 4170.2668 | 4170.2668 | 25470.62 | Close | 71.5267 |  | -0.0002 | 27.9 | 0 | 0
2232 | 2 | 4 |  | CC Chg | 14:42:00 | 18:33:48 | 155.1339 | 3.9518 | 2.2804 | 2280.4 | 2.2804 | 2280.4 | 0 | 0 | 8.2891 | 8289.06 | 8.2891 | 8289.06 | 0 | 0 | 2024-06-14 08:46:36 | 0.6131 | 2084.6615 | 2084.6615 | 25473.63 | Close | 71.5673 |  | 0 | 28.2 | 0 | 0
2233 | 2 | 4 |  | CC Chg | 14:42:30 | 18:34:18 | 155.1339 | 3.9521 | 2.2817 | 2281.69 | 2.2817 | 2281.69 | 0 | 0 | 8.2942 | 8294.17 | 8.2942 | 8294.17 | 0 | 0 | 2024-06-14 08:47:06 | 0.6131 | 4170.2668 | 4170.2668 | 25475.62 | Close | 71.6079 |  | 0 | 28.2 | 0 | 0
2234 | 2 | 4 |  | CC Chg | 14:43:00 | 18:34:48 | 155.1339 | 3.9524 | 2.283 | 2282.98 | 2.283 | 2282.98 | 0 | 0 | 8.2993 | 8299.28 | 8.2993 | 8299.28 | 0 | 0 | 2024-06-14 08:47:36 | 0.6132 | 4170.2668 | 4170.2668 | 25477.62 | Close | 71.6484 |  | 0 | 28.1 | 0 | 0
2235 | 2 | 4 |  | CC Chg | 14:43:30 | 18:35:18 | 155.1339 | 3.9528 | 2.2843 | 2284.28 | 2.2843 | 2284.28 | 0 | 0 | 8.3044 | 8304.39 | 8.3044 | 8304.39 | 0 | 0 | 2024-06-14 08:48:06 | 0.6132 | 4170.219 | 4170.219 | 25479.62 | Close | 71.689 |  | 0 | 28.1 | 0 | 0
2236 | 2 | 4 |  | CC Chg | 14:44:00 | 18:35:48 | 155.1339 | 3.9531 | 2.2856 | 2285.57 | 2.2856 | 2285.57 | 0 | 0 | 8.3095 | 8309.5 | 8.3095 | 8309.5 | 0 | 0 | 2024-06-14 08:48:36 | 0.6133 | 4170.2668 | 4170.2668 | 25481.62 | Close | 71.7296 |  | 0 | 28.1 | 0 | 0
2237 | 2 | 4 |  | CC Chg | 14:44:30 | 18:36:18 | 155.1339 | 3.9534 | 2.2869 | 2286.86 | 2.2869 | 2286.86 | 0 | 0 | 8.3146 | 8314.61 | 8.3146 | 8314.61 | 0 | 0 | 2024-06-14 08:49:06 | 0.6133 | 4170.2668 | 4170.2668 | 25483.62 | Close | 71.7702 |  | 0 | 28.1 | 0 | 0
2238 | 2 | 4 |  | CC Chg | 14:45:00 | 18:36:48 | 155.1339 | 3.9537 | 2.2882 | 2288.15 | 2.2882 | 2288.15 | 0 | 0 | 8.3197 | 8319.72 | 8.3197 | 8319.72 | 0 | 0 | 2024-06-14 08:49:36 | 0.6134 | 4170.219 | 4170.219 | 25485.62 | Close | 71.8107 |  | 0 | 28.1 | 0 | 0
2239 | 2 | 4 |  | CC Chg | 14:45:30 | 18:37:18 | 155.1339 | 3.954 | 2.2894 | 2289.45 | 2.2894 | 2289.45 | 0 | 0 | 8.3248 | 8324.83 | 8.3248 | 8324.83 | 0 | 0 | 2024-06-14 08:50:06 | 0.6134 | 4170.2668 | 4170.2668 | 25488.61 | Close | 71.8513 |  | -0.0002 | 28.1 | 0 | 0
2240 | 2 | 4 |  | CC Chg | 14:46:00 | 18:37:48 | 155.1339 | 3.9543 | 2.2907 | 2290.74 | 2.2907 | 2290.74 | 0 | 0 | 8.3299 | 8329.94 | 8.3299 | 8329.94 | 0 | 0 | 2024-06-14 08:50:36 | 0.6134 | 4170.2668 | 4170.2668 | 25489.61 | Close | 71.8919 |  | 0 | 28.1 | 0 | 0
2241 | 2 | 4 |  | CC Chg | 14:46:30 | 18:38:18 | 155.1339 | 3.9546 | 2.292 | 2292.03 | 2.292 | 2292.03 | 0 | 0 | 8.3351 | 8335.06 | 8.3351 | 8335.06 | 0 | 0 | 2024-06-14 08:51:06 | 0.6135 | 4171.1151 | 4171.1151 | 25491.61 | Close | 71.9325 |  | 0 | 28 | 0 | 0
2242 | 2 | 4 |  | CC Chg | 14:47:00 | 18:38:48 | 155.1339 | 3.9549 | 2.2933 | 2293.33 | 2.2933 | 2293.33 | 0 | 0 | 8.3402 | 8340.17 | 8.3402 | 8340.17 | 0 | 0 | 2024-06-14 08:51:36 | 0.6135 | 4170.2668 | 4170.2668 | 25493.61 | Close | 71.973 |  | 0 | 28 | 0 | 0
2243 | 2 | 4 |  | CC Chg | 14:47:30 | 18:39:18 | 155.1339 | 3.9552 | 2.2946 | 2294.62 | 2.2946 | 2294.62 | 0 | 0 | 8.3453 | 8345.28 | 8.3453 | 8345.28 | 0 | 0 | 2024-06-14 08:52:06 | 0.6136 | 4170.2668 | 4170.2668 | 25495.61 | Close | 72.0136 |  | 0 | 28.1 | 0 | 0
2244 | 2 | 4 |  | CC Chg | 14:48:00 | 18:39:48 | 155.1339 | 3.9555 | 2.2959 | 2295.91 | 2.2959 | 2295.91 | 0 | 0 | 8.3504 | 8350.4 | 8.3504 | 8350.4 | 0 | 0 | 2024-06-14 08:52:36 | 0.6136 | 4170.219 | 4170.219 | 25498.6 | Close | 72.0542 |  | -0.0002 | 28.1 | 0 | 0
2245 | 2 | 4 |  | CC Chg | 14:48:30 | 18:40:18 | 155.1339 | 3.9559 | 2.2972 | 2297.2 | 2.2972 | 2297.2 | 0 | 0 | 8.3555 | 8355.51 | 8.3555 | 8355.51 | 0 | 0 | 2024-06-14 08:53:06 | 0.6137 | 4170.2668 | 4170.2668 | 25499.6 | Close | 72.0947 |  | 0 | 28 | 0 | 0
2246 | 2 | 4 |  | CC Chg | 14:49:00 | 18:40:48 | 155.1339 | 3.9565 | 2.2985 | 2298.5 | 2.2985 | 2298.5 | 0 | 0 | 8.3606 | 8360.62 | 8.3606 | 8360.62 | 0 | 0 | 2024-06-14 08:53:36 | 0.6138 | 2085.1334 | 2085.1334 | 25504.59 | Close | 72.1353 |  | -0.0002 | 28.1 | 0 | 0
2247 | 2 | 4 |  | CC Chg | 14:49:30 | 18:41:18 | 155.1339 | 3.9568 | 2.2998 | 2299.79 | 2.2998 | 2299.79 | 0 | 0 | 8.3657 | 8365.74 | 8.3657 | 8365.74 | 0 | 0 | 2024-06-14 08:54:06 | 0.6138 | 4168.8749 | 4168.8749 | 25505.6 | Close | 72.1759 |  | 0 | 28 | 0 | 0
2248 | 2 | 4 |  | CC Chg | 14:50:00 | 18:41:48 | 155.1339 | 3.9571 | 2.3011 | 2301.08 | 2.3011 | 2301.08 | 0 | 0 | 8.3709 | 8370.85 | 8.3709 | 8370.85 | 0 | 0 | 2024-06-14 08:54:36 | 0.6139 | 4170.2668 | 4170.2668 | 25508.59 | Close | 72.2164 |  | -0.0002 | 28 | 0 | 0
2249 | 2 | 4 |  | CC Chg | 14:50:30 | 18:42:18 | 155.1339 | 3.9574 | 2.3024 | 2302.37 | 2.3024 | 2302.37 | 0 | 0 | 8.376 | 8375.97 | 8.376 | 8375.97 | 0 | 0 | 2024-06-14 08:55:06 | 0.6139 | 4170.2668 | 4170.2668 | 25510.59 | Close | 72.257 |  | -0.0002 | 28 | 0 | 0
2250 | 2 | 4 |  | CC Chg | 14:51:00 | 18:42:48 | 155.1339 | 3.9577 | 2.3037 | 2303.67 | 2.3037 | 2303.67 | 0 | 0 | 8.3811 | 8381.09 | 8.3811 | 8381.09 | 0 | 0 | 2024-06-14 08:55:36 | 0.614 | 4170.219 | 4170.219 | 25511.59 | Close | 72.2976 |  | 0 | 28 | 0 | 0
2251 | 2 | 4 |  | CC Chg | 14:51:30 | 18:43:18 | 155.1339 | 3.958 | 2.305 | 2304.96 | 2.305 | 2304.96 | 0 | 0 | 8.3862 | 8386.2 | 8.3862 | 8386.2 | 0 | 0 | 2024-06-14 08:56:06 | 0.614 | 4170.2668 | 4170.2668 | 25513.59 | Close | 72.3382 |  | 0 | 28 | 0 | 0
2252 | 2 | 4 |  | CC Chg | 14:52:00 | 18:43:48 | 155.1339 | 3.9583 | 2.3063 | 2306.25 | 2.3063 | 2306.25 | 0 | 0 | 8.3913 | 8391.32 | 8.3913 | 8391.32 | 0 | 0 | 2024-06-14 08:56:36 | 0.6141 | 4170.2668 | 4170.2668 | 25516.58 | Close | 72.3787 |  | -0.0002 | 28 | 0 | 0
2253 | 2 | 4 |  | CC Chg | 14:52:30 | 18:44:18 | 155.1339 | 3.9586 | 2.3075 | 2307.55 | 2.3075 | 2307.55 | 0 | 0 | 8.3964 | 8396.44 | 8.3964 | 8396.44 | 0 | 0 | 2024-06-14 08:57:06 | 0.6141 | 4170.219 | 4170.219 | 25518.58 | Close | 72.4193 |  | -0.0002 | 28 | 0 | 0
2254 | 2 | 4 |  | CC Chg | 14:53:00 | 18:44:48 | 155.1339 | 3.959 | 2.3088 | 2308.84 | 2.3088 | 2308.84 | 0 | 0 | 8.4016 | 8401.55 | 8.4016 | 8401.55 | 0 | 0 | 2024-06-14 08:57:36 | 0.6142 | 4156.8576 | 4156.8576 | 25519.59 | Close | 72.4599 |  | 0 | 28 | 0 | 0
2255 | 2 | 4 |  | CC Chg | 14:53:30 | 18:45:18 | 155.1339 | 3.9593 | 2.3101 | 2310.13 | 2.3101 | 2310.13 | 0 | 0 | 8.4067 | 8406.67 | 8.4067 | 8406.67 | 0 | 0 | 2024-06-14 08:58:06 | 0.6142 | 4183.7628 | 4183.7628 | 25521.58 | Close | 72.5005 |  | 0 | 28 | 0 | 0
2256 | 2 | 4 |  | CC Chg | 14:54:00 | 18:45:48 | 155.1339 | 3.9599 | 2.3114 | 2311.42 | 2.3114 | 2311.42 | 0 | 0 | 8.4118 | 8411.79 | 8.4118 | 8411.79 | 0 | 0 | 2024-06-14 08:58:36 | 0.6143 | 2081.7518 | 2081.7518 | 25525.59 | Close | 72.541 |  | 0 | 28 | 0 | 0
2257 | 2 | 4 |  | CC Chg | 14:54:30 | 18:46:18 | 155.1339 | 3.9602 | 2.3127 | 2312.72 | 2.3127 | 2312.72 | 0 | 0 | 8.4169 | 8416.91 | 8.4169 | 8416.91 | 0 | 0 | 2024-06-14 08:59:06 | 0.6144 | 4183.7628 | 4183.7628 | 25527.58 | Close | 72.5816 |  | 0 | 28 | 0 | 0
2258 | 2 | 4 |  | CC Chg | 14:55:00 | 18:46:48 | 155.1339 | 3.9605 | 2.314 | 2314.01 | 2.314 | 2314.01 | 0 | 0 | 8.422 | 8422.03 | 8.422 | 8422.03 | 0 | 0 | 2024-06-14 08:59:36 | 0.6144 | 4156.8576 | 4156.8576 | 25529.58 | Close | 72.6222 |  | 0 | 28 | 0 | 0
2259 | 2 | 4 |  | CC Chg | 14:55:30 | 18:47:18 | 155.1339 | 3.9611 | 2.3153 | 2315.3 | 2.3153 | 2315.3 | 0 | 0 | 8.4272 | 8427.15 | 8.4272 | 8427.15 | 0 | 0 | 2024-06-14 09:00:05 | 0.6145 | 2088.9268 | 2088.9268 | 25533.57 | Close | 72.6628 |  | 0 | 28 | 0 | 0
2260 | 2 | 4 |  | CC Chg | 14:56:00 | 18:47:48 | 155.1339 | 3.9614 | 2.3166 | 2316.6 | 2.3166 | 2316.6 | 0 | 0 | 8.4323 | 8432.27 | 8.4323 | 8432.27 | 0 | 0 | 2024-06-14 09:00:35 | 0.6146 | 4156.8576 | 4156.8576 | 25536.57 | Close | 72.7033 |  | -0.0002 | 28 | 0 | 0
2261 | 2 | 4 |  | CC Chg | 14:56:30 | 18:48:18 | 155.1339 | 3.9617 | 2.3179 | 2317.89 | 2.3179 | 2317.89 | 0 | 0 | 8.4374 | 8437.39 | 8.4374 | 8437.39 | 0 | 0 | 2024-06-14 09:01:05 | 0.6146 | 4170.2668 | 4170.2668 | 25537.58 | Close | 72.7439 |  | 0 | 28 | 0 | 0
2262 | 2 | 4 |  | CC Chg | 14:57:00 | 18:48:48 | 155.1339 | 3.9621 | 2.3192 | 2319.18 | 2.3192 | 2319.18 | 0 | 0 | 8.4425 | 8442.52 | 8.4425 | 8442.52 | 0 | 0 | 2024-06-14 09:01:35 | 0.6146 | 4170.219 | 4170.219 | 25539.58 | Close | 72.7845 |  | 0 | 28 | 0 | 0
2263 | 2 | 4 |  | CC Chg | 14:57:30 | 18:49:18 | 155.1339 | 3.9624 | 2.3205 | 2320.47 | 2.3205 | 2320.47 | 0 | 0 | 8.4476 | 8447.64 | 8.4476 | 8447.64 | 0 | 0 | 2024-06-14 09:02:05 | 0.6147 | 4170.2668 | 4170.2668 | 25541.57 | Close | 72.825 |  | 0 | 28 | 0 | 0
2264 | 2 | 4 |  | CC Chg | 14:58:00 | 18:49:48 | 155.1339 | 3.9627 | 2.3218 | 2321.77 | 2.3218 | 2321.77 | 0 | 0 | 8.4528 | 8452.76 | 8.4528 | 8452.76 | 0 | 0 | 2024-06-14 09:02:35 | 0.6147 | 4170.2668 | 4170.2668 | 25543.57 | Close | 72.8656 |  | 0 | 28 | 0 | 0
2265 | 2 | 4 |  | CC Chg | 14:58:30 | 18:50:18 | 155.1339 | 3.963 | 2.3231 | 2323.06 | 2.3231 | 2323.06 | 0 | 0 | 8.4579 | 8457.88 | 8.4579 | 8457.88 | 0 | 0 | 2024-06-14 09:03:05 | 0.6148 | 4169.771 | 4169.771 | 25545.57 | Close | 72.9062 |  | 0 | 28 | 0 | 0
2266 | 2 | 4 |  | CC Chg | 14:59:00 | 18:50:48 | 155.1339 | 3.9633 | 2.3244 | 2324.35 | 2.3244 | 2324.35 | 0 | 0 | 8.463 | 8463.01 | 8.463 | 8463.01 | 0 | 0 | 2024-06-14 09:03:35 | 0.6148 | 4183.7628 | 4183.7628 | 25548.55 | Close | 72.9468 |  | -0.0002 | 27.9 | 0 | 0
2267 | 2 | 4 |  | CC Chg | 14:59:30 | 18:51:18 | 155.1339 | 3.9636 | 2.3256 | 2325.64 | 2.3256 | 2325.64 | 0 | 0 | 8.4681 | 8468.13 | 8.4681 | 8468.13 | 0 | 0 | 2024-06-14 09:04:05 | 0.6149 | 4156.8576 | 4156.8576 | 25549.57 | Close | 72.9873 |  | 0 | 28 | 0 | 0
2268 | 2 | 4 |  | CC Chg | 15:00:00 | 18:51:48 | 155.1339 | 3.9639 | 2.3269 | 2326.94 | 2.3269 | 2326.94 | 0 | 0 | 8.4733 | 8473.25 | 8.4733 | 8473.25 | 0 | 0 | 2024-06-14 09:04:35 | 0.6149 | 4169.323 | 4169.323 | 25551.57 | Close | 73.0279 |  | 0 | 27.9 | 0 | 0
2269 | 2 | 4 |  | CC Chg | 15:00:30 | 18:52:18 | 155.1339 | 3.9642 | 2.3282 | 2328.23 | 2.3282 | 2328.23 | 0 | 0 | 8.4784 | 8478.38 | 8.4784 | 8478.38 | 0 | 0 | 2024-06-14 09:05:05 | 0.615 | 4183.7628 | 4183.7628 | 25553.56 | Close | 73.0685 |  | 0 | 28 | 0 | 0
2270 | 2 | 4 |  | CC Chg | 15:01:00 | 18:52:48 | 155.1339 | 3.9645 | 2.3295 | 2329.52 | 2.3295 | 2329.52 | 0 | 0 | 8.4835 | 8483.5 | 8.4835 | 8483.5 | 0 | 0 | 2024-06-14 09:05:35 | 0.615 | 4156.8576 | 4156.8576 | 25555.56 | Close | 73.109 |  | 0 | 27.9 | 0 | 0
2271 | 2 | 4 |  | CC Chg | 15:01:30 | 18:53:18 | 155.1339 | 3.9652 | 2.3308 | 2330.82 | 2.3308 | 2330.82 | 0 | 0 | 8.4886 | 8488.63 | 8.4886 | 8488.63 | 0 | 0 | 2024-06-14 09:06:05 | 0.6151 | 2085.3335 | 2085.3335 | 25560.55 | Close | 73.1496 |  | -0.0002 | 27.9 | 0 | 0
2272 | 2 | 4 |  | CC Chg | 15:02:00 | 18:53:48 | 155.1339 | 3.9652 | 2.3321 | 2332.11 | 2.3321 | 2332.11 | 0 | 0 | 8.4938 | 8493.76 | 8.4938 | 8493.76 | 0 | 0 | 2024-06-14 09:06:35 | 0.6151 | 0 | 0 | 25560.55 | Close | 73.1902 |  | -0.0002 | 27.9 | 0 | 0
2273 | 2 | 4 |  | CC Chg | 15:02:30 | 18:54:18 | 155.1339 | 3.9658 | 2.3334 | 2333.4 | 2.3334 | 2333.4 | 0 | 0 | 8.4989 | 8498.88 | 8.4989 | 8498.88 | 0 | 0 | 2024-06-14 09:07:05 | 0.6152 | 2085.1334 | 2085.1334 | 25564.55 | Close | 73.2308 |  | -0.0002 | 27.9 | 0 | 0
2274 | 2 | 4 |  | CC Chg | 15:03:00 | 18:54:48 | 155.1339 | 3.9661 | 2.3347 | 2334.69 | 2.3347 | 2334.69 | 0 | 0 | 8.504 | 8504.01 | 8.504 | 8504.01 | 0 | 0 | 2024-06-14 09:07:35 | 0.6153 | 4170.219 | 4170.219 | 25565.55 | Close | 73.2713 |  | 0 | 28.1 | 0 | 0
2275 | 2 | 4 |  | CC Chg | 15:03:30 | 18:55:18 | 155.1339 | 3.9664 | 2.336 | 2335.99 | 2.336 | 2335.99 | 0 | 0 | 8.5091 | 8509.14 | 8.5091 | 8509.14 | 0 | 0 | 2024-06-14 09:08:05 | 0.6153 | 4170.2668 | 4170.2668 | 25567.55 | Close | 73.3119 |  | 0 | 28.2 | 0 | 0
2276 | 2 | 4 |  | CC Chg | 15:04:00 | 18:55:48 | 155.1339 | 3.9667 | 2.3373 | 2337.28 | 2.3373 | 2337.28 | 0 | 0 | 8.5143 | 8514.27 | 8.5143 | 8514.27 | 0 | 0 | 2024-06-14 09:08:35 | 0.6154 | 4170.2668 | 4170.2668 | 25570.54 | Close | 73.3525 |  | -0.0002 | 28.1 | 0 | 0
2277 | 2 | 4 |  | CC Chg | 15:04:30 | 18:56:18 | 155.1339 | 3.967 | 2.3386 | 2338.57 | 2.3386 | 2338.57 | 0 | 0 | 8.5194 | 8519.39 | 8.5194 | 8519.39 | 0 | 0 | 2024-06-14 09:09:05 | 0.6154 | 4170.219 | 4170.219 | 25571.55 | Close | 73.393 |  | 0 | 28.1 | 0 | 0
2278 | 2 | 4 |  | CC Chg | 15:05:00 | 18:56:48 | 155.1339 | 3.9679 | 2.3399 | 2339.87 | 2.3399 | 2339.87 | 0 | 0 | 8.5245 | 8524.52 | 8.5245 | 8524.52 | 0 | 0 | 2024-06-14 09:09:35 | 0.6156 | 1390.0889 | 1390.0889 | 25577.54 | Close | 73.4336 |  | 0 | 28.1 | 0 | 0
2279 | 2 | 4 |  | CC Chg | 15:05:30 | 18:57:18 | 155.1339 | 3.9679 | 2.3412 | 2341.16 | 2.3412 | 2341.16 | 0 | 0 | 8.5297 | 8529.65 | 8.5297 | 8529.65 | 0 | 0 | 2024-06-14 09:10:05 | 0.6156 | 0 | 0 | 25577.54 | Close | 73.4742 |  | 0 | 28.1 | 0 | 0
2280 | 2 | 4 |  | CC Chg | 15:06:00 | 18:57:48 | 155.1339 | 3.9683 | 2.3425 | 2342.45 | 2.3425 | 2342.45 | 0 | 0 | 8.5348 | 8534.78 | 8.5348 | 8534.78 | 0 | 0 | 2024-06-14 09:10:35 | 0.6156 | 4170.219 | 4170.219 | 25579.54 | Close | 73.5148 |  | 0 | 28.1 | 0 | 0
2281 | 2 | 4 |  | CC Chg | 15:06:30 | 18:58:18 | 155.1339 | 3.9689 | 2.3437 | 2343.74 | 2.3437 | 2343.74 | 0 | 0 | 8.5399 | 8539.91 | 8.5399 | 8539.91 | 0 | 0 | 2024-06-14 09:11:05 | 0.6157 | 2085.1334 | 2085.1334 | 25583.54 | Close | 73.5553 |  | 0 | 28.1 | 0 | 0
2282 | 2 | 4 |  | CC Chg | 15:07:00 | 18:58:48 | 155.1339 | 3.9692 | 2.345 | 2345.04 | 2.345 | 2345.04 | 0 | 0 | 8.545 | 8545.04 | 8.545 | 8545.04 | 0 | 0 | 2024-06-14 09:11:35 | 0.6158 | 4170.2668 | 4170.2668 | 25585.54 | Close | 73.5959 |  | 0 | 28.1 | 0 | 0
2283 | 2 | 4 |  | CC Chg | 15:07:30 | 18:59:18 | 155.1339 | 3.9695 | 2.3463 | 2346.33 | 2.3463 | 2346.33 | 0 | 0 | 8.5502 | 8550.17 | 8.5502 | 8550.17 | 0 | 0 | 2024-06-14 09:12:05 | 0.6158 | 4170.219 | 4170.219 | 25587.53 | Close | 73.6365 |  | 0 | 28 | 0 | 0
2284 | 2 | 4 |  | CC Chg | 15:08:00 | 18:59:48 | 155.1339 | 3.9698 | 2.3476 | 2347.62 | 2.3476 | 2347.62 | 0 | 0 | 8.5553 | 8555.31 | 8.5553 | 8555.31 | 0 | 0 | 2024-06-14 09:12:35 | 0.6159 | 4170.2668 | 4170.2668 | 25589.53 | Close | 73.677 |  | 0 | 28.1 | 0 | 0
2285 | 2 | 4 |  | CC Chg | 15:08:30 | 19:00:18 | 155.1339 | 3.9701 | 2.3489 | 2348.91 | 2.3489 | 2348.91 | 0 | 0 | 8.5604 | 8560.44 | 8.5604 | 8560.44 | 0 | 0 | 2024-06-14 09:13:05 | 0.6159 | 4170.2668 | 4170.2668 | 25591.53 | Close | 73.7176 |  | 0 | 28.1 | 0 | 0
2286 | 2 | 4 |  | CC Chg | 15:09:00 | 19:00:48 | 155.1339 | 3.9704 | 2.3502 | 2350.21 | 2.3502 | 2350.21 | 0 | 0 | 8.5656 | 8565.57 | 8.5656 | 8565.57 | 0 | 0 | 2024-06-14 09:13:35 | 0.6159 | 4170.219 | 4170.219 | 25593.53 | Close | 73.7582 |  | 0 | 28.1 | 0 | 0
2287 | 2 | 4 |  | CC Chg | 15:09:30 | 19:01:18 | 155.1339 | 3.9707 | 2.3515 | 2351.5 | 2.3515 | 2351.5 | 0 | 0 | 8.5707 | 8570.7 | 8.5707 | 8570.7 | 0 | 0 | 2024-06-14 09:14:05 | 0.616 | 4170.2668 | 4170.2668 | 25595.53 | Close | 73.7988 |  | 0 | 28.1 | 0 | 0
2288 | 2 | 4 |  | CC Chg | 15:10:00 | 19:01:48 | 155.1339 | 3.9714 | 2.3528 | 2352.79 | 2.3528 | 2352.79 | 0 | 0 | 8.5758 | 8575.84 | 8.5758 | 8575.84 | 0 | 0 | 2024-06-14 09:14:35 | 0.6161 | 2085.1334 | 2085.1334 | 25600.52 | Close | 73.8393 |  | -0.0002 | 28.1 | 0 | 0
2289 | 2 | 4 |  | CC Chg | 15:10:30 | 19:02:18 | 155.1339 | 3.9714 | 2.3541 | 2354.09 | 2.3541 | 2354.09 | 0 | 0 | 8.581 | 8580.97 | 8.581 | 8580.97 | 0 | 0 | 2024-06-14 09:15:05 | 0.6161 | 0 | 0 | 25599.52 | Close | 73.8799 |  | 0 | 28.1 | 0 | 0
2290 | 2 | 4 |  | CC Chg | 15:11:00 | 19:02:48 | 155.1339 | 3.972 | 2.3554 | 2355.38 | 2.3554 | 2355.38 | 0 | 0 | 8.5861 | 8586.11 | 8.5861 | 8586.11 | 0 | 0 | 2024-06-14 09:15:35 | 0.6162 | 2085.1334 | 2085.1334 | 25603.52 | Close | 73.9205 |  | 0 | 28.1 | 0 | 0
2291 | 2 | 4 |  | CC Chg | 15:11:30 | 19:03:18 | 155.1339 | 3.9723 | 2.3567 | 2356.67 | 2.3567 | 2356.67 | 0 | 0 | 8.5912 | 8591.24 | 8.5912 | 8591.24 | 0 | 0 | 2024-06-14 09:16:05 | 0.6162 | 4170.2668 | 4170.2668 | 25605.52 | Close | 73.9611 |  | 0 | 28 | 0 | 0
2292 | 2 | 4 |  | CC Chg | 15:12:00 | 19:03:48 | 155.1339 | 3.9726 | 2.358 | 2357.96 | 2.358 | 2357.96 | 0 | 0 | 8.5964 | 8596.38 | 8.5964 | 8596.38 | 0 | 0 | 2024-06-14 09:16:35 | 0.6163 | 4170.219 | 4170.219 | 25607.52 | Close | 74.0016 |  | 0 | 28 | 0 | 0
2293 | 2 | 4 |  | CC Chg | 15:12:30 | 19:04:18 | 155.1339 | 3.9729 | 2.3593 | 2359.26 | 2.3593 | 2359.26 | 0 | 0 | 8.6015 | 8601.51 | 8.6015 | 8601.51 | 0 | 0 | 2024-06-14 09:17:05 | 0.6163 | 4170.2668 | 4170.2668 | 25609.52 | Close | 74.0422 |  | 0 | 28 | 0 | 0
2294 | 2 | 4 |  | CC Chg | 15:13:00 | 19:04:48 | 155.1339 | 3.9732 | 2.3605 | 2360.55 | 2.3605 | 2360.55 | 0 | 0 | 8.6066 | 8606.65 | 8.6066 | 8606.65 | 0 | 0 | 2024-06-14 09:17:35 | 0.6164 | 4170.2668 | 4170.2668 | 25611.51 | Close | 74.0828 |  | 0 | 28 | 0 | 0
2295 | 2 | 4 |  | CC Chg | 15:13:30 | 19:05:18 | 155.1339 | 3.9735 | 2.3618 | 2361.84 | 2.3618 | 2361.84 | 0 | 0 | 8.6118 | 8611.79 | 8.6118 | 8611.79 | 0 | 0 | 2024-06-14 09:18:05 | 0.6164 | 4170.219 | 4170.219 | 25613.51 | Close | 74.1233 |  | 0 | 28 | 0 | 0
2296 | 2 | 4 |  | CC Chg | 15:14:00 | 19:05:48 | 155.1339 | 3.9741 | 2.3631 | 2363.14 | 2.3631 | 2363.14 | 0 | 0 | 8.6169 | 8616.92 | 8.6169 | 8616.92 | 0 | 0 | 2024-06-14 09:18:35 | 0.6165 | 2081.7757 | 2081.7757 | 25618.51 | Close | 74.1639 |  | -0.0002 | 28 | 0 | 0
2297 | 2 | 4 |  | CC Chg | 15:14:30 | 19:06:18 | 155.1339 | 3.9745 | 2.3644 | 2364.43 | 2.3644 | 2364.43 | 0 | 0 | 8.6221 | 8622.06 | 8.6221 | 8622.06 | 0 | 0 | 2024-06-14 09:19:05 | 0.6166 | 4183.7628 | 4183.7628 | 25619.51 | Close | 74.2045 |  | 0 | 28 | 0 | 0
2298 | 2 | 4 |  | CC Chg | 15:15:00 | 19:06:48 | 155.1339 | 3.9748 | 2.3657 | 2365.72 | 2.3657 | 2365.72 | 0 | 0 | 8.6272 | 8627.2 | 8.6272 | 8627.2 | 0 | 0 | 2024-06-14 09:19:35 | 0.6166 | 4170.219 | 4170.219 | 25621.51 | Close | 74.2451 |  | 0 | 28 | 0 | 0
2299 | 2 | 4 |  | CC Chg | 15:15:30 | 19:07:18 | 155.1339 | 3.9751 | 2.367 | 2367.01 | 2.367 | 2367.01 | 0 | 0 | 8.6323 | 8632.34 | 8.6323 | 8632.34 | 0 | 0 | 2024-06-14 09:20:05 | 0.6167 | 4170.2668 | 4170.2668 | 25623.5 | Close | 74.2856 |  | 0 | 28 | 0 | 0
2300 | 2 | 4 |  | CC Chg | 15:16:00 | 19:07:48 | 154.7619 | 3.9757 | 2.3683 | 2368.3 | 2.3683 | 2368.3 | 0 | 0 | 8.6375 | 8637.47 | 8.6375 | 8637.47 | 0 | 0 | 2024-06-14 09:20:35 | 0.6153 | 2076.7836 | 2076.7836 | 25690.1 | Close | 74.3261 |  | -0.0002 | 28 | 0 | 0
2301 | 2 | 4 |  | CC Chg | 15:16:30 | 19:08:18 | 155.1339 | 3.976 | 2.3696 | 2369.6 | 2.3696 | 2369.6 | 0 | 0 | 8.6426 | 8642.62 | 8.6426 | 8642.62 | 0 | 0 | 2024-06-14 09:21:05 | 0.6168 | 4193.7475 | 4193.7475 | 25629.5 | Close | 74.3668 |  | 0 | 28 | 0 | 0
2302 | 2 | 4 |  | CC Chg | 15:17:00 | 19:08:48 | 155.1339 | 3.9763 | 2.3709 | 2370.89 | 2.3709 | 2370.89 | 0 | 0 | 8.6478 | 8647.76 | 8.6478 | 8647.76 | 0 | 0 | 2024-06-14 09:21:35 | 0.6169 | 4170.2668 | 4170.2668 | 25631.5 | Close | 74.4073 |  | 0 | 28 | 0 | 0
2303 | 2 | 4 |  | CC Chg | 15:17:30 | 19:09:18 | 155.1339 | 3.9769 | 2.3722 | 2372.18 | 2.3722 | 2372.18 | 0 | 0 | 8.6529 | 8652.9 | 8.6529 | 8652.9 | 0 | 0 | 2024-06-14 09:22:05 | 0.617 | 2085.1334 | 2085.1334 | 25635.49 | Close | 74.4479 |  | 0 | 28 | 0 | 0
2304 | 2 | 4 |  | CC Chg | 15:18:00 | 19:09:48 | 155.1339 | 3.9772 | 2.3735 | 2373.48 | 2.3735 | 2373.48 | 0 | 0 | 8.658 | 8658.04 | 8.658 | 8658.04 | 0 | 0 | 2024-06-14 09:22:35 | 0.617 | 4156.8099 | 4156.8099 | 25637.5 | Close | 74.4885 |  | 0 | 28 | 0 | 0
2305 | 2 | 4 |  | CC Chg | 15:18:30 | 19:10:18 | 155.1339 | 3.9776 | 2.3748 | 2374.77 | 2.3748 | 2374.77 | 0 | 0 | 8.6632 | 8663.18 | 8.6632 | 8663.18 | 0 | 0 | 2024-06-14 09:23:05 | 0.6171 | 4170.2668 | 4170.2668 | 25639.5 | Close | 74.5291 |  | 0 | 28 | 0 | 0
2306 | 2 | 4 |  | CC Chg | 15:19:00 | 19:10:48 | 155.1339 | 3.9779 | 2.3761 | 2376.06 | 2.3761 | 2376.06 | 0 | 0 | 8.6683 | 8668.33 | 8.6683 | 8668.33 | 0 | 0 | 2024-06-14 09:23:35 | 0.6171 | 4183.7628 | 4183.7628 | 25641.49 | Close | 74.5696 |  | 0 | 28 | 0 | 0
2307 | 2 | 4 |  | CC Chg | 15:19:30 | 19:11:18 | 155.1339 | 3.9782 | 2.3774 | 2377.36 | 2.3774 | 2377.36 | 0 | 0 | 8.6735 | 8673.47 | 8.6735 | 8673.47 | 0 | 0 | 2024-06-14 09:24:05 | 0.6171 | 4156.8099 | 4156.8099 | 25643.49 | Close | 74.6102 |  | 0 | 28 | 0 | 0
2308 | 2 | 4 |  | CC Chg | 15:20:00 | 19:11:48 | 155.1339 | 3.9788 | 2.3786 | 2378.65 | 2.3786 | 2378.65 | 0 | 0 | 8.6786 | 8678.61 | 8.6786 | 8678.61 | 0 | 0 | 2024-06-14 09:24:35 | 0.6172 | 2085.1334 | 2085.1334 | 25647.49 | Close | 74.6508 |  | 0 | 28 | 0 | 0
2309 | 2 | 4 |  | CC Chg | 15:20:30 | 19:12:18 | 155.1339 | 3.9791 | 2.3799 | 2379.94 | 2.3799 | 2379.94 | 0 | 0 | 8.6838 | 8683.76 | 8.6838 | 8683.76 | 0 | 0 | 2024-06-14 09:25:05 | 0.6173 | 4170.2668 | 4170.2668 | 25649.49 | Close | 74.6914 |  | 0 | 28 | 0 | 0
2310 | 2 | 4 |  | CC Chg | 15:21:00 | 19:12:48 | 155.1339 | 3.9794 | 2.3812 | 2381.23 | 2.3812 | 2381.23 | 0 | 0 | 8.6889 | 8688.9 | 8.6889 | 8688.9 | 0 | 0 | 2024-06-14 09:25:35 | 0.6173 | 4170.219 | 4170.219 | 25651.49 | Close | 74.7319 |  | 0 | 28 | 0 | 0
2311 | 2 | 4 |  | CC Chg | 15:21:30 | 19:13:18 | 155.1339 | 3.9797 | 2.3825 | 2382.53 | 2.3825 | 2382.53 | 0 | 0 | 8.694 | 8694.04 | 8.694 | 8694.04 | 0 | 0 | 2024-06-14 09:26:05 | 0.6174 | 4170.2668 | 4170.2668 | 25653.48 | Close | 74.7725 |  | 0 | 28 | 0 | 0
2312 | 2 | 4 |  | CC Chg | 15:22:00 | 19:13:48 | 155.1339 | 3.98 | 2.3838 | 2383.82 | 2.3838 | 2383.82 | 0 | 0 | 8.6992 | 8699.19 | 8.6992 | 8699.19 | 0 | 0 | 2024-06-14 09:26:35 | 0.6174 | 4170.2668 | 4170.2668 | 25655.48 | Close | 74.8131 |  | 0 | 28 | 0 | 0
2313 | 2 | 4 |  | CC Chg | 15:22:30 | 19:14:18 | 155.1339 | 3.9807 | 2.3851 | 2385.11 | 2.3851 | 2385.11 | 0 | 0 | 8.7043 | 8704.33 | 8.7043 | 8704.33 | 0 | 0 | 2024-06-14 09:27:05 | 0.6175 | 2084.6615 | 2084.6615 | 25659.48 | Close | 74.8536 |  | 0 | 28 | 0 | 0
2314 | 2 | 4 |  | CC Chg | 15:23:00 | 19:14:48 | 155.1339 | 3.9807 | 2.3864 | 2386.4 | 2.3864 | 2386.4 | 0 | 0 | 8.7095 | 8709.48 | 8.7095 | 8709.48 | 0 | 0 | 2024-06-14 09:27:35 | 0.6175 | 0 | 0 | 25659.48 | Close | 74.8942 |  | 0 | 28 | 0 | 0
2315 | 2 | 4 |  | CC Chg | 15:23:30 | 19:15:18 | 155.1339 | 3.9813 | 2.3877 | 2387.7 | 2.3877 | 2387.7 | 0 | 0 | 8.7146 | 8714.63 | 8.7146 | 8714.63 | 0 | 0 | 2024-06-14 09:28:05 | 0.6176 | 2085.1334 | 2085.1334 | 25663.48 | Close | 74.9348 |  | 0 | 28 | 0 | 0
2316 | 2 | 4 |  | CC Chg | 15:24:00 | 19:15:48 | 155.1339 | 3.9816 | 2.389 | 2388.99 | 2.389 | 2388.99 | 0 | 0 | 8.7198 | 8719.77 | 8.7198 | 8719.77 | 0 | 0 | 2024-06-14 09:28:35 | 0.6177 | 4170.219 | 4170.219 | 25665.47 | Close | 74.9753 |  | 0 | 28.2 | 0 | 0
2317 | 2 | 4 |  | CC Chg | 15:24:30 | 19:16:18 | 155.1339 | 3.9819 | 2.3903 | 2390.28 | 2.3903 | 2390.28 | 0 | 0 | 8.7249 | 8724.92 | 8.7249 | 8724.92 | 0 | 0 | 2024-06-14 09:29:05 | 0.6177 | 4170.2668 | 4170.2668 | 25667.47 | Close | 75.0159 |  | 0 | 28.2 | 0 | 0
2318 | 2 | 4 |  | CC Chg | 15:25:00 | 19:16:48 | 155.1339 | 3.9822 | 2.3916 | 2391.58 | 2.3916 | 2391.58 | 0 | 0 | 8.7301 | 8730.07 | 8.7301 | 8730.07 | 0 | 0 | 2024-06-14 09:29:35 | 0.6178 | 4170.2668 | 4170.2668 | 25669.47 | Close | 75.0565 |  | 0 | 28.2 | 0 | 0
2319 | 2 | 4 |  | CC Chg | 15:25:30 | 19:17:18 | 155.1339 | 3.9825 | 2.3929 | 2392.87 | 2.3929 | 2392.87 | 0 | 0 | 8.7352 | 8735.22 | 8.7352 | 8735.22 | 0 | 0 | 2024-06-14 09:30:05 | 0.6178 | 4170.219 | 4170.219 | 25671.47 | Close | 75.0971 |  | 0 | 28.2 | 0 | 0
2320 | 2 | 4 |  | CC Chg | 15:26:00 | 19:17:48 | 155.1339 | 3.9834 | 2.3942 | 2394.16 | 2.3942 | 2394.16 | 0 | 0 | 8.7404 | 8740.37 | 8.7404 | 8740.37 | 0 | 0 | 2024-06-14 09:30:35 | 0.618 | 1390.0889 | 1390.0889 | 25677.46 | Close | 75.1376 |  | 0 | 28.2 | 0 | 0
2321 | 2 | 4 |  | CC Chg | 15:26:30 | 19:18:18 | 155.1339 | 3.9838 | 2.3955 | 2395.45 | 2.3955 | 2395.45 | 0 | 0 | 8.7455 | 8745.52 | 8.7455 | 8745.52 | 0 | 0 | 2024-06-14 09:31:05 | 0.618 | 4170.2668 | 4170.2668 | 25679.46 | Close | 75.1782 |  | 0 | 28.1 | 0 | 0
2322 | 2 | 4 |  | CC Chg | 15:27:00 | 19:18:48 | 155.1339 | 3.9841 | 2.3967 | 2396.75 | 2.3967 | 2396.75 | 0 | 0 | 8.7507 | 8750.67 | 8.7507 | 8750.67 | 0 | 0 | 2024-06-14 09:31:35 | 0.6181 | 4171.1151 | 4171.1151 | 25682.45 | Close | 75.2188 |  | -0.0002 | 28.1 | 0 | 0
2323 | 2 | 4 |  | CC Chg | 15:27:30 | 19:19:18 | 155.1339 | 3.9844 | 2.398 | 2398.04 | 2.398 | 2398.04 | 0 | 0 | 8.7558 | 8755.82 | 8.7558 | 8755.82 | 0 | 0 | 2024-06-14 09:32:05 | 0.6181 | 4170.2668 | 4170.2668 | 25683.46 | Close | 75.2594 |  | 0 | 28.1 | 0 | 0
2324 | 2 | 4 |  | CC Chg | 15:28:00 | 19:19:48 | 155.1339 | 3.985 | 2.3993 | 2399.33 | 2.3993 | 2399.33 | 0 | 0 | 8.761 | 8760.97 | 8.761 | 8760.97 | 0 | 0 | 2024-06-14 09:32:35 | 0.6182 | 2085.1334 | 2085.1334 | 25687.45 | Close | 75.2999 |  | 0 | 28.1 | 0 | 0
2325 | 2 | 4 |  | CC Chg | 15:28:30 | 19:20:18 | 155.1339 | 3.9853 | 2.4006 | 2400.63 | 2.4006 | 2400.63 | 0 | 0 | 8.7661 | 8766.12 | 8.7661 | 8766.12 | 0 | 0 | 2024-06-14 09:33:05 | 0.6183 | 4170.219 | 4170.219 | 25690.44 | Close | 75.3405 |  | -0.0002 | 28.1 | 0 | 0
2326 | 2 | 4 |  | CC Chg | 15:29:00 | 19:20:48 | 155.1339 | 3.9856 | 2.4019 | 2401.92 | 2.4019 | 2401.92 | 0 | 0 | 8.7713 | 8771.27 | 8.7713 | 8771.27 | 0 | 0 | 2024-06-14 09:33:35 | 0.6183 | 4170.2668 | 4170.2668 | 25691.45 | Close | 75.3811 |  | 0 | 28.1 | 0 | 0
2327 | 2 | 4 |  | CC Chg | 15:29:30 | 19:21:18 | 155.1339 | 3.9859 | 2.4032 | 2403.21 | 2.4032 | 2403.21 | 0 | 0 | 8.7764 | 8776.43 | 8.7764 | 8776.43 | 0 | 0 | 2024-06-14 09:34:05 | 0.6184 | 4170.2668 | 4170.2668 | 25693.45 | Close | 75.4216 |  | 0 | 28.1 | 0 | 0
2328 | 2 | 4 |  | CC Chg | 15:30:00 | 19:21:48 | 155.1339 | 3.9862 | 2.4045 | 2404.5 | 2.4045 | 2404.5 | 0 | 0 | 8.7816 | 8781.58 | 8.7816 | 8781.58 | 0 | 0 | 2024-06-14 09:34:35 | 0.6184 | 4170.219 | 4170.219 | 25696.44 | Close | 75.4622 |  | -0.0002 | 28.1 | 0 | 0
2329 | 2 | 4 |  | CC Chg | 15:30:30 | 19:22:18 | 155.1339 | 3.9869 | 2.4058 | 2405.8 | 2.4058 | 2405.8 | 0 | 0 | 8.7867 | 8786.73 | 8.7867 | 8786.73 | 0 | 0 | 2024-06-14 09:35:05 | 0.6185 | 2085.1334 | 2085.1334 | 25700.44 | Close | 75.5028 |  | -0.0002 | 28.1 | 0 | 0
2330 | 2 | 4 |  | CC Chg | 15:31:00 | 19:22:48 | 155.1339 | 3.9872 | 2.4071 | 2407.09 | 2.4071 | 2407.09 | 0 | 0 | 8.7919 | 8791.89 | 8.7919 | 8791.89 | 0 | 0 | 2024-06-14 09:35:35 | 0.6185 | 4170.2668 | 4170.2668 | 25702.43 | Close | 75.5434 |  | -0.0002 | 28.1 | 0 | 0
2331 | 2 | 4 |  | CC Chg | 15:31:30 | 19:23:18 | 155.1339 | 3.9875 | 2.4084 | 2408.38 | 2.4084 | 2408.38 | 0 | 0 | 8.797 | 8797.04 | 8.797 | 8797.04 | 0 | 0 | 2024-06-14 09:36:05 | 0.6186 | 4170.219 | 4170.219 | 25703.44 | Close | 75.5839 |  | 0 | 28.1 | 0 | 0
2332 | 2 | 4 |  | CC Chg | 15:32:00 | 19:23:48 | 155.1339 | 3.9878 | 2.4097 | 2409.68 | 2.4097 | 2409.68 | 0 | 0 | 8.8022 | 8802.2 | 8.8022 | 8802.2 | 0 | 0 | 2024-06-14 09:36:35 | 0.6186 | 4170.2668 | 4170.2668 | 25705.44 | Close | 75.6245 |  | 0 | 28.1 | 0 | 0
2333 | 2 | 4 |  | CC Chg | 15:32:30 | 19:24:18 | 155.1339 | 3.9881 | 2.411 | 2410.97 | 2.411 | 2410.97 | 0 | 0 | 8.8074 | 8807.35 | 8.8074 | 8807.35 | 0 | 0 | 2024-06-14 09:37:05 | 0.6187 | 4170.2668 | 4170.2668 | 25707.44 | Close | 75.6651 |  | 0 | 28.1 | 0 | 0
2334 | 2 | 4 |  | CC Chg | 15:33:00 | 19:24:48 | 155.1339 | 3.9887 | 2.4123 | 2412.26 | 2.4123 | 2412.26 | 0 | 0 | 8.8125 | 8812.51 | 8.8125 | 8812.51 | 0 | 0 | 2024-06-14 09:37:35 | 0.6188 | 2085.1095 | 2085.1095 | 25711.43 | Close | 75.7057 |  | 0 | 28.1 | 0 | 0
2335 | 2 | 4 |  | CC Chg | 15:33:30 | 19:25:18 | 155.1339 | 3.989 | 2.4136 | 2413.55 | 2.4136 | 2413.55 | 0 | 0 | 8.8177 | 8817.67 | 8.8177 | 8817.67 | 0 | 0 | 2024-06-14 09:38:05 | 0.6188 | 4170.2668 | 4170.2668 | 25713.43 | Close | 75.7462 |  | 0 | 28.1 | 0 | 0
2336 | 2 | 4 |  | CC Chg | 15:34:00 | 19:25:48 | 155.1339 | 3.9893 | 2.4148 | 2414.85 | 2.4148 | 2414.85 | 0 | 0 | 8.8228 | 8822.82 | 8.8228 | 8822.82 | 0 | 0 | 2024-06-14 09:38:35 | 0.6189 | 4170.2668 | 4170.2668 | 25716.42 | Close | 75.7868 |  | -0.0002 | 28.1 | 0 | 0
2337 | 2 | 4 |  | CC Chg | 15:34:30 | 19:26:18 | 155.1339 | 3.9896 | 2.4161 | 2416.14 | 2.4161 | 2416.14 | 0 | 0 | 8.828 | 8827.98 | 8.828 | 8827.98 | 0 | 0 | 2024-06-14 09:39:05 | 0.6189 | 4170.219 | 4170.219 | 25717.43 | Close | 75.8274 |  | 0 | 28.1 | 0 | 0
2338 | 2 | 4 |  | CC Chg | 15:35:00 | 19:26:48 | 155.1339 | 3.9903 | 2.4174 | 2417.43 | 2.4174 | 2417.43 | 0 | 0 | 8.8331 | 8833.14 | 8.8331 | 8833.14 | 0 | 0 | 2024-06-14 09:39:35 | 0.619 | 2085.1334 | 2085.1334 | 25721.43 | Close | 75.8679 |  | 0 | 28.1 | 0 | 0
2339 | 2 | 4 |  | CC Chg | 15:35:30 | 19:27:18 | 155.1339 | 3.9906 | 2.4187 | 2418.72 | 2.4187 | 2418.72 | 0 | 0 | 8.8383 | 8838.3 | 8.8383 | 8838.3 | 0 | 0 | 2024-06-14 09:40:05 | 0.6191 | 4170.2668 | 4170.2668 | 25723.42 | Close | 75.9085 |  | 0 | 28.1 | 0 | 0
2340 | 2 | 4 |  | CC Chg | 15:36:00 | 19:27:48 | 155.1339 | 3.9909 | 2.42 | 2420.02 | 2.42 | 2420.02 | 0 | 0 | 8.8435 | 8843.46 | 8.8435 | 8843.46 | 0 | 0 | 2024-06-14 09:40:35 | 0.6191 | 4156.8099 | 4156.8099 | 25725.43 | Close | 75.9491 |  | 0 | 28.1 | 0 | 0
2341 | 2 | 4 |  | CC Chg | 15:36:30 | 19:28:18 | 155.1339 | 3.9915 | 2.4213 | 2421.31 | 2.4213 | 2421.31 | 0 | 0 | 8.8486 | 8848.62 | 8.8486 | 8848.62 | 0 | 0 | 2024-06-14 09:41:05 | 0.6192 | 2088.502 | 2088.502 | 25729.42 | Close | 75.9897 |  | 0 | 28.1 | 0 | 0
2342 | 2 | 4 |  | CC Chg | 15:37:00 | 19:28:48 | 155.1339 | 3.9918 | 2.4226 | 2422.6 | 2.4226 | 2422.6 | 0 | 0 | 8.8538 | 8853.78 | 8.8538 | 8853.78 | 0 | 0 | 2024-06-14 09:41:35 | 0.6193 | 4156.8576 | 4156.8576 | 25731.42 | Close | 76.0302 |  | 0 | 28.1 | 0 | 0
2343 | 2 | 4 |  | CC Chg | 15:37:30 | 19:29:18 | 155.1339 | 3.9924 | 2.4239 | 2423.9 | 2.4239 | 2423.9 | 0 | 0 | 8.8589 | 8858.94 | 8.8589 | 8858.94 | 0 | 0 | 2024-06-14 09:42:05 | 0.6194 | 2085.1095 | 2085.1095 | 25736.41 | Close | 76.0708 |  | -0.0002 | 28.1 | 0 | 0
2344 | 2 | 4 |  | CC Chg | 15:38:00 | 19:29:48 | 155.1339 | 3.9927 | 2.4252 | 2425.19 | 2.4252 | 2425.19 | 0 | 0 | 8.8641 | 8864.1 | 8.8641 | 8864.1 | 0 | 0 | 2024-06-14 09:42:35 | 0.6194 | 4170.2668 | 4170.2668 | 25737.42 | Close | 76.1114 |  | 0 | 28.1 | 0 | 0
2345 | 2 | 4 |  | CC Chg | 15:38:30 | 19:30:18 | 155.1339 | 3.9931 | 2.4265 | 2426.48 | 2.4265 | 2426.48 | 0 | 0 | 8.8693 | 8869.26 | 8.8693 | 8869.26 | 0 | 0 | 2024-06-14 09:43:05 | 0.6195 | 4183.7628 | 4183.7628 | 25739.41 | Close | 76.1519 |  | 0 | 28.1 | 0 | 0
2346 | 2 | 4 |  | CC Chg | 15:39:00 | 19:30:48 | 155.1339 | 3.9934 | 2.4278 | 2427.77 | 2.4278 | 2427.77 | 0 | 0 | 8.8744 | 8874.42 | 8.8744 | 8874.42 | 0 | 0 | 2024-06-14 09:43:35 | 0.6195 | 4156.8099 | 4156.8099 | 25742.41 | Close | 76.1925 |  | -0.0002 | 28.1 | 0 | 0
2347 | 2 | 4 |  | CC Chg | 15:39:30 | 19:31:18 | 155.1339 | 3.994 | 2.4291 | 2429.07 | 2.4291 | 2429.07 | 0 | 0 | 8.8796 | 8879.59 | 8.8796 | 8879.59 | 0 | 0 | 2024-06-14 09:44:05 | 0.6196 | 2085.1334 | 2085.1334 | 25746.4 | Close | 76.2331 |  | -0.0002 | 28.1 | 0 | 0
2348 | 2 | 4 |  | CC Chg | 15:40:00 | 19:31:48 | 155.1339 | 3.9943 | 2.4304 | 2430.36 | 2.4304 | 2430.36 | 0 | 0 | 8.8848 | 8884.75 | 8.8848 | 8884.75 | 0 | 0 | 2024-06-14 09:44:35 | 0.6197 | 4170.2668 | 4170.2668 | 25747.41 | Close | 76.2737 |  | 0 | 28.1 | 0 | 0
2349 | 2 | 4 |  | CC Chg | 15:40:30 | 19:32:18 | 155.1339 | 3.9946 | 2.4317 | 2431.65 | 2.4317 | 2431.65 | 0 | 0 | 8.8899 | 8889.91 | 8.8899 | 8889.91 | 0 | 0 | 2024-06-14 09:45:05 | 0.6197 | 4183.7149 | 4183.7149 | 25750.39 | Close | 76.3142 |  | -0.0002 | 28.1 | 0 | 0
2350 | 2 | 4 |  | CC Chg | 15:41:00 | 19:32:48 | 155.1339 | 3.9952 | 2.4329 | 2432.95 | 2.4329 | 2432.95 | 0 | 0 | 8.8951 | 8895.08 | 8.8951 | 8895.08 | 0 | 0 | 2024-06-14 09:45:35 | 0.6198 | 2081.7757 | 2081.7757 | 25753.4 | Close | 76.3548 |  | 0 | 28.1 | 0 | 0
2351 | 2 | 4 |  | CC Chg | 15:41:30 | 19:33:18 | 155.1339 | 3.9955 | 2.4342 | 2434.24 | 2.4342 | 2434.24 | 0 | 0 | 8.9002 | 8900.24 | 8.9002 | 8900.24 | 0 | 0 | 2024-06-14 09:46:05 | 0.6198 | 4170.2668 | 4170.2668 | 25755.4 | Close | 76.3954 |  | 0 | 28 | 0 | 0
2352 | 2 | 4 |  | CC Chg | 15:42:00 | 19:33:48 | 155.1339 | 3.9958 | 2.4355 | 2435.53 | 2.4355 | 2435.53 | 0 | 0 | 8.9054 | 8905.41 | 8.9054 | 8905.41 | 0 | 0 | 2024-06-14 09:46:35 | 0.6199 | 4170.219 | 4170.219 | 25757.4 | Close | 76.436 |  | 0 | 28 | 0 | 0
2353 | 2 | 4 |  | CC Chg | 15:42:30 | 19:34:18 | 155.1339 | 3.9962 | 2.4368 | 2436.82 | 2.4368 | 2436.82 | 0 | 0 | 8.9106 | 8910.58 | 8.9106 | 8910.58 | 0 | 0 | 2024-06-14 09:47:05 | 0.6199 | 4170.2668 | 4170.2668 | 25759.4 | Close | 76.4765 |  | 0 | 28 | 0 | 0
2354 | 2 | 4 |  | CC Chg | 15:43:00 | 19:34:48 | 155.1339 | 3.9968 | 2.4381 | 2438.12 | 2.4381 | 2438.12 | 0 | 0 | 8.9157 | 8915.74 | 8.9157 | 8915.74 | 0 | 0 | 2024-06-14 09:47:35 | 0.62 | 2085.1334 | 2085.1334 | 25763.4 | Close | 76.5171 |  | 0 | 28 | 0 | 0
2355 | 2 | 4 |  | CC Chg | 15:43:30 | 19:35:18 | 155.1339 | 3.9971 | 2.4394 | 2439.41 | 2.4394 | 2439.41 | 0 | 0 | 8.9209 | 8920.91 | 8.9209 | 8920.91 | 0 | 0 | 2024-06-14 09:48:05 | 0.6201 | 4170.219 | 4170.219 | 25765.39 | Close | 76.5577 |  | 0 | 28 | 0 | 0
2356 | 2 | 4 |  | CC Chg | 15:44:00 | 19:35:48 | 155.1339 | 3.9974 | 2.4407 | 2440.7 | 2.4407 | 2440.7 | 0 | 0 | 8.9261 | 8926.08 | 8.9261 | 8926.08 | 0 | 0 | 2024-06-14 09:48:35 | 0.6201 | 4170.2668 | 4170.2668 | 25767.39 | Close | 76.5982 |  | 0 | 28 | 0 | 0
2357 | 2 | 4 |  | CC Chg | 15:44:30 | 19:36:18 | 155.1339 | 3.9977 | 2.442 | 2441.99 | 2.442 | 2441.99 | 0 | 0 | 8.9312 | 8931.24 | 8.9312 | 8931.24 | 0 | 0 | 2024-06-14 09:49:05 | 0.6202 | 4170.2668 | 4170.2668 | 25769.39 | Close | 76.6388 |  | 0 | 28.1 | 0 | 0
2358 | 2 | 4 |  | CC Chg | 15:45:00 | 19:36:48 | 155.1339 | 3.9983 | 2.4433 | 2443.29 | 2.4433 | 2443.29 | 0 | 0 | 8.9364 | 8936.41 | 8.9364 | 8936.41 | 0 | 0 | 2024-06-14 09:49:35 | 0.6203 | 2085.5575 | 2085.5575 | 25773.39 | Close | 76.6794 |  | 0 | 28.2 | 0 | 0
2359 | 2 | 4 |  | CC Chg | 15:45:30 | 19:37:18 | 155.1339 | 3.9986 | 2.4446 | 2444.58 | 2.4446 | 2444.58 | 0 | 0 | 8.9416 | 8941.58 | 8.9416 | 8941.58 | 0 | 0 | 2024-06-14 09:50:05 | 0.6203 | 4170.2668 | 4170.2668 | 25775.39 | Close | 76.72 |  | 0 | 28.2 | 0 | 0
2360 | 2 | 4 |  | CC Chg | 15:46:00 | 19:37:48 | 155.1339 | 3.9993 | 2.4459 | 2445.87 | 2.4459 | 2445.87 | 0 | 0 | 8.9468 | 8946.75 | 8.9468 | 8946.75 | 0 | 0 | 2024-06-14 09:50:35 | 0.6204 | 2085.1334 | 2085.1334 | 25779.38 | Close | 76.7605 |  | 0 | 28.2 | 0 | 0
2361 | 2 | 4 |  | CC Chg | 15:46:30 | 19:38:18 | 155.1339 | 3.9996 | 2.4472 | 2447.17 | 2.4472 | 2447.17 | 0 | 0 | 8.9519 | 8951.92 | 8.9519 | 8951.92 | 0 | 0 | 2024-06-14 09:51:05 | 0.6205 | 4170.219 | 4170.219 | 25781.38 | Close | 76.8011 |  | 0 | 28.2 | 0 | 0
2362 | 2 | 4 |  | CC Chg | 15:47:00 | 19:38:48 | 155.1339 | 3.9999 | 2.4485 | 2448.46 | 2.4485 | 2448.46 | 0 | 0 | 8.9571 | 8957.09 | 8.9571 | 8957.09 | 0 | 0 | 2024-06-14 09:51:35 | 0.6205 | 4170.2668 | 4170.2668 | 25783.38 | Close | 76.8417 |  | 0 | 28.2 | 0 | 0
2363 | 2 | 4 |  | CC Chg | 15:47:30 | 19:39:18 | 155.1339 | 4.0005 | 2.4498 | 2449.75 | 2.4498 | 2449.75 | 0 | 0 | 8.9623 | 8962.26 | 8.9623 | 8962.26 | 0 | 0 | 2024-06-14 09:52:05 | 0.6206 | 2085.1334 | 2085.1334 | 25787.37 | Close | 76.8823 |  | 0 | 28.1 | 0 | 0
2364 | 2 | 4 |  | CC Chg | 15:48:00 | 19:39:48 | 155.1339 | 4.0008 | 2.451 | 2451.04 | 2.451 | 2451.04 | 0 | 0 | 8.9674 | 8967.44 | 8.9674 | 8967.44 | 0 | 0 | 2024-06-14 09:52:35 | 0.6207 | 4169.323 | 4169.323 | 25789.37 | Close | 76.9228 |  | 0 | 28.1 | 0 | 0
2365 | 2 | 4 |  | CC Chg | 15:48:30 | 19:40:18 | 155.1339 | 4.0011 | 2.4523 | 2452.34 | 2.4523 | 2452.34 | 0 | 0 | 8.9726 | 8972.61 | 8.9726 | 8972.61 | 0 | 0 | 2024-06-14 09:53:05 | 0.6207 | 4170.2668 | 4170.2668 | 25792.36 | Close | 76.9634 |  | -0.0002 | 28.1 | 0 | 0
2366 | 2 | 4 |  | CC Chg | 15:49:00 | 19:40:48 | 155.1339 | 4.0017 | 2.4536 | 2453.63 | 2.4536 | 2453.63 | 0 | 0 | 8.9778 | 8977.78 | 8.9778 | 8977.78 | 0 | 0 | 2024-06-14 09:53:35 | 0.6208 | 2085.1334 | 2085.1334 | 25796.36 | Close | 77.004 |  | -0.0002 | 28.1 | 0 | 0
2367 | 2 | 4 |  | CC Chg | 15:49:30 | 19:41:18 | 155.1339 | 4.002 | 2.4549 | 2454.92 | 2.4549 | 2454.92 | 0 | 0 | 8.983 | 8982.96 | 8.983 | 8982.96 | 0 | 0 | 2024-06-14 09:54:05 | 0.6209 | 4170.219 | 4170.219 | 25797.37 | Close | 77.0445 |  | 0 | 28.1 | 0 | 0
2368 | 2 | 4 |  | CC Chg | 15:50:00 | 19:41:48 | 155.1339 | 4.0024 | 2.4562 | 2456.22 | 2.4562 | 2456.22 | 0 | 0 | 8.9881 | 8988.13 | 8.9881 | 8988.13 | 0 | 0 | 2024-06-14 09:54:35 | 0.6209 | 4170.2668 | 4170.2668 | 25799.36 | Close | 77.0851 |  | 0 | 28.2 | 0 | 0
2369 | 2 | 4 |  | CC Chg | 15:50:30 | 19:42:18 | 155.1339 | 4.0027 | 2.4575 | 2457.51 | 2.4575 | 2457.51 | 0 | 0 | 8.9933 | 8993.3 | 8.9933 | 8993.3 | 0 | 0 | 2024-06-14 09:55:05 | 0.6209 | 4170.2668 | 4170.2668 | 25801.36 | Close | 77.1257 |  | 0 | 28.1 | 0 | 0
2370 | 2 | 4 |  | CC Chg | 15:51:00 | 19:42:48 | 155.1339 | 4.0033 | 2.4588 | 2458.8 | 2.4588 | 2458.8 | 0 | 0 | 8.9985 | 8998.48 | 8.9985 | 8998.48 | 0 | 0 | 2024-06-14 09:55:35 | 0.621 | 2085.1095 | 2085.1095 | 25805.36 | Close | 77.1663 |  | 0 | 28.1 | 0 | 0
2371 | 2 | 4 |  | CC Chg | 15:51:30 | 19:43:18 | 155.1339 | 4.0036 | 2.4601 | 2460.09 | 2.4601 | 2460.09 | 0 | 0 | 9.0037 | 9003.65 | 9.0037 | 9003.65 | 0 | 0 | 2024-06-14 09:56:05 | 0.6211 | 4170.2668 | 4170.2668 | 25807.36 | Close | 77.2068 |  | 0 | 28.1 | 0 | 0
2372 | 2 | 4 |  | CC Chg | 15:52:00 | 19:43:48 | 155.1339 | 4.0039 | 2.4614 | 2461.39 | 2.4614 | 2461.39 | 0 | 0 | 9.0088 | 9008.83 | 9.0088 | 9008.83 | 0 | 0 | 2024-06-14 09:56:35 | 0.6211 | 4170.2668 | 4170.2668 | 25809.36 | Close | 77.2474 |  | 0 | 28.1 | 0 | 0
2373 | 2 | 4 |  | CC Chg | 15:52:30 | 19:44:18 | 155.1339 | 4.0045 | 2.4627 | 2462.68 | 2.4627 | 2462.68 | 0 | 0 | 9.014 | 9014.01 | 9.014 | 9014.01 | 0 | 0 | 2024-06-14 09:57:05 | 0.6212 | 2085.5575 | 2085.5575 | 25813.35 | Close | 77.288 |  | 0 | 28.1 | 0 | 0
2374 | 2 | 4 |  | CC Chg | 15:53:00 | 19:44:48 | 155.1339 | 4.0048 | 2.464 | 2463.97 | 2.464 | 2463.97 | 0 | 0 | 9.0192 | 9019.18 | 9.0192 | 9019.18 | 0 | 0 | 2024-06-14 09:57:35 | 0.6213 | 4170.2668 | 4170.2668 | 25816.34 | Close | 77.3285 |  | -0.0002 | 28.1 | 0 | 0
2375 | 2 | 4 |  | CC Chg | 15:53:30 | 19:45:18 | 155.1339 | 4.0051 | 2.4653 | 2465.26 | 2.4653 | 2465.26 | 0 | 0 | 9.0244 | 9024.36 | 9.0244 | 9024.36 | 0 | 0 | 2024-06-14 09:58:05 | 0.6213 | 4170.2668 | 4170.2668 | 25817.35 | Close | 77.3691 |  | 0 | 28.1 | 0 | 0
2376 | 2 | 4 |  | CC Chg | 15:54:00 | 19:45:48 | 155.1339 | 4.0055 | 2.4666 | 2466.56 | 2.4666 | 2466.56 | 0 | 0 | 9.0295 | 9029.54 | 9.0295 | 9029.54 | 0 | 0 | 2024-06-14 09:58:35 | 0.6214 | 4155.9168 | 4155.9168 | 25819.35 | Close | 77.4097 |  | 0 | 28.1 | 0 | 0
2377 | 2 | 4 |  | CC Chg | 15:54:30 | 19:46:18 | 155.1339 | 4.0061 | 2.4679 | 2467.85 | 2.4679 | 2467.85 | 0 | 0 | 9.0347 | 9034.72 | 9.0347 | 9034.72 | 0 | 0 | 2024-06-14 09:59:05 | 0.6215 | 2088.502 | 2088.502 | 25823.34 | Close | 77.4503 |  | 0 | 28.1 | 0 | 0
2378 | 2 | 4 |  | CC Chg | 15:55:00 | 19:46:48 | 155.1339 | 4.0064 | 2.4691 | 2469.14 | 2.4691 | 2469.14 | 0 | 0 | 9.0399 | 9039.9 | 9.0399 | 9039.9 | 0 | 0 | 2024-06-14 09:59:35 | 0.6215 | 4170.2668 | 4170.2668 | 25825.34 | Close | 77.4908 |  | 0 | 28.1 | 0 | 0
2379 | 2 | 4 |  | CC Chg | 15:55:30 | 19:47:18 | 155.1339 | 4.0067 | 2.4704 | 2470.44 | 2.4704 | 2470.44 | 0 | 0 | 9.0451 | 9045.08 | 9.0451 | 9045.08 | 0 | 0 | 2024-06-14 10:00:05 | 0.6216 | 4170.219 | 4170.219 | 25827.34 | Close | 77.5314 |  | 0 | 28.1 | 0 | 0
2380 | 2 | 4 |  | CC Chg | 15:56:00 | 19:47:48 | 155.1339 | 4.0073 | 2.4717 | 2471.73 | 2.4717 | 2471.73 | 0 | 0 | 9.0503 | 9050.26 | 9.0503 | 9050.26 | 0 | 0 | 2024-06-14 10:00:35 | 0.6217 | 2085.1334 | 2085.1334 | 25831.34 | Close | 77.572 |  | 0 | 28.1 | 0 | 0
2381 | 2 | 4 |  | CC Chg | 15:56:30 | 19:48:18 | 155.1339 | 4.0079 | 2.473 | 2473.02 | 2.473 | 2473.02 | 0 | 0 | 9.0554 | 9055.44 | 9.0554 | 9055.44 | 0 | 0 | 2024-06-14 10:01:05 | 0.6218 | 2085.1334 | 2085.1334 | 25836.32 | Close | 77.6125 |  | -0.0002 | 28.1 | 0 | 0
2382 | 2 | 4 |  | CC Chg | 15:57:00 | 19:48:48 | 155.1339 | 4.0082 | 2.4743 | 2474.31 | 2.4743 | 2474.31 | 0 | 0 | 9.0606 | 9060.62 | 9.0606 | 9060.62 | 0 | 0 | 2024-06-14 10:01:35 | 0.6218 | 4170.219 | 4170.219 | 25837.33 | Close | 77.6531 |  | 0 | 28.1 | 0 | 0
2383 | 2 | 4 |  | CC Chg | 15:57:30 | 19:49:18 | 155.1339 | 4.0086 | 2.4756 | 2475.61 | 2.4756 | 2475.61 | 0 | 0 | 9.0658 | 9065.8 | 9.0658 | 9065.8 | 0 | 0 | 2024-06-14 10:02:05 | 0.6219 | 4170.2668 | 4170.2668 | 25839.33 | Close | 77.6937 |  | 0 | 28.1 | 0 | 0
2384 | 2 | 4 |  | CC Chg | 15:58:00 | 19:49:48 | 155.1339 | 4.0092 | 2.4769 | 2476.9 | 2.4769 | 2476.9 | 0 | 0 | 9.071 | 9070.99 | 9.071 | 9070.99 | 0 | 0 | 2024-06-14 10:02:35 | 0.622 | 2081.7757 | 2081.7757 | 25843.33 | Close | 77.7343 |  | 0 | 28.1 | 0 | 0
2385 | 2 | 4 |  | CC Chg | 15:58:30 | 19:50:18 | 155.1339 | 4.0095 | 2.4782 | 2478.19 | 2.4782 | 2478.19 | 0 | 0 | 9.0762 | 9076.17 | 9.0762 | 9076.17 | 0 | 0 | 2024-06-14 10:03:05 | 0.622 | 4170.219 | 4170.219 | 25845.33 | Close | 77.7748 |  | 0 | 28.1 | 0 | 0
2386 | 2 | 4 |  | CC Chg | 15:59:00 | 19:50:48 | 155.1339 | 4.0098 | 2.4795 | 2479.49 | 2.4795 | 2479.49 | 0 | 0 | 9.0814 | 9081.35 | 9.0814 | 9081.35 | 0 | 0 | 2024-06-14 10:03:35 | 0.6221 | 4183.7628 | 4183.7628 | 25848.31 | Close | 77.8154 |  | -0.0002 | 28.1 | 0 | 0
2387 | 2 | 4 |  | CC Chg | 15:59:30 | 19:51:18 | 155.1339 | 4.0104 | 2.4808 | 2480.78 | 2.4808 | 2480.78 | 0 | 0 | 9.0865 | 9086.54 | 9.0865 | 9086.54 | 0 | 0 | 2024-06-14 10:04:05 | 0.6222 | 2085.1334 | 2085.1334 | 25851.32 | Close | 77.856 |  | 0 | 28.1 | 0 | 0
2388 | 2 | 4 |  | CC Chg | 16:00:00 | 19:51:48 | 155.1339 | 4.0107 | 2.4821 | 2482.07 | 2.4821 | 2482.07 | 0 | 0 | 9.0917 | 9091.72 | 9.0917 | 9091.72 | 0 | 0 | 2024-06-14 10:04:35 | 0.6222 | 4156.8099 | 4156.8099 | 25853.32 | Close | 77.8965 |  | 0 | 28.1 | 0 | 0
2389 | 2 | 4 |  | CC Chg | 16:00:30 | 19:52:18 | 155.1339 | 4.011 | 2.4834 | 2483.36 | 2.4834 | 2483.36 | 0 | 0 | 9.0969 | 9096.91 | 9.0969 | 9096.91 | 0 | 0 | 2024-06-14 10:05:05 | 0.6222 | 4170.2668 | 4170.2668 | 25855.32 | Close | 77.9371 |  | 0 | 28.1 | 0 | 0
2390 | 2 | 4 |  | CC Chg | 16:01:00 | 19:52:48 | 155.1339 | 4.0113 | 2.4847 | 2484.66 | 2.4847 | 2484.66 | 0 | 0 | 9.1021 | 9102.09 | 9.1021 | 9102.09 | 0 | 0 | 2024-06-14 10:05:35 | 0.6223 | 4170.2668 | 4170.2668 | 25857.32 | Close | 77.9777 |  | 0 | 28.1 | 0 | 0
2391 | 2 | 4 |  | CC Chg | 16:01:30 | 19:53:18 | 155.1339 | 4.012 | 2.4859 | 2485.95 | 2.4859 | 2485.95 | 0 | 0 | 9.1073 | 9107.28 | 9.1073 | 9107.28 | 0 | 0 | 2024-06-14 10:06:05 | 0.6224 | 2085.5575 | 2085.5575 | 25862.31 | Close | 78.0183 |  | -0.0002 | 28.1 | 0 | 0
2392 | 2 | 4 |  | CC Chg | 16:02:00 | 19:53:48 | 155.1339 | 4.0123 | 2.4872 | 2487.24 | 2.4872 | 2487.24 | 0 | 0 | 9.1125 | 9112.46 | 9.1125 | 9112.46 | 0 | 0 | 2024-06-14 10:06:35 | 0.6224 | 4170.2668 | 4170.2668 | 25863.32 | Close | 78.0588 |  | 0 | 28.1 | 0 | 0
2393 | 2 | 4 |  | CC Chg | 16:02:30 | 19:54:18 | 155.1339 | 4.0126 | 2.4885 | 2488.53 | 2.4885 | 2488.53 | 0 | 0 | 9.1177 | 9117.65 | 9.1177 | 9117.65 | 0 | 0 | 2024-06-14 10:07:05 | 0.6225 | 4170.2668 | 4170.2668 | 25865.31 | Close | 78.0994 |  | 0 | 28.1 | 0 | 0
2394 | 2 | 4 |  | CC Chg | 16:03:00 | 19:54:48 | 155.1339 | 4.0132 | 2.4898 | 2489.83 | 2.4898 | 2489.83 | 0 | 0 | 9.1228 | 9122.84 | 9.1228 | 9122.84 | 0 | 0 | 2024-06-14 10:07:35 | 0.6226 | 2085.1095 | 2085.1095 | 25869.31 | Close | 78.14 |  | 0 | 28 | 0 | 0
2395 | 2 | 4 |  | CC Chg | 16:03:30 | 19:55:18 | 155.1339 | 4.0135 | 2.4911 | 2491.12 | 2.4911 | 2491.12 | 0 | 0 | 9.128 | 9128.03 | 9.128 | 9128.03 | 0 | 0 | 2024-06-14 10:08:05 | 0.6226 | 4170.2668 | 4170.2668 | 25871.31 | Close | 78.1806 |  | 0 | 28 | 0 | 0
2396 | 2 | 4 |  | CC Chg | 16:04:00 | 19:55:48 | 155.1339 | 4.0138 | 2.4924 | 2492.41 | 2.4924 | 2492.41 | 0 | 0 | 9.1332 | 9133.22 | 9.1332 | 9133.22 | 0 | 0 | 2024-06-14 10:08:35 | 0.6227 | 4170.2668 | 4170.2668 | 25873.31 | Close | 78.2211 |  | 0 | 28 | 0 | 0
2397 | 2 | 4 |  | CC Chg | 16:04:30 | 19:56:18 | 155.1339 | 4.0141 | 2.4937 | 2493.71 | 2.4937 | 2493.71 | 0 | 0 | 9.1384 | 9138.41 | 9.1384 | 9138.41 | 0 | 0 | 2024-06-14 10:09:05 | 0.6227 | 4170.219 | 4170.219 | 25876.3 | Close | 78.2617 |  | -0.0002 | 28 | 0 | 0
2398 | 2 | 4 |  | CC Chg | 16:05:00 | 19:56:48 | 155.1339 | 4.0148 | 2.495 | 2495 | 2.495 | 2495 | 0 | 0 | 9.1436 | 9143.6 | 9.1436 | 9143.6 | 0 | 0 | 2024-06-14 10:09:35 | 0.6228 | 2085.1334 | 2085.1334 | 25880.29 | Close | 78.3023 |  | -0.0002 | 28 | 0 | 0
2399 | 2 | 4 |  | CC Chg | 16:05:30 | 19:57:18 | 155.1339 | 4.0154 | 2.4963 | 2496.29 | 2.4963 | 2496.29 | 0 | 0 | 9.1488 | 9148.79 | 9.1488 | 9148.79 | 0 | 0 | 2024-06-14 10:10:05 | 0.6229 | 2085.1334 | 2085.1334 | 25883.3 | Close | 78.3429 |  | 0 | 28 | 0 | 0
2400 | 2 | 4 |  | CC Chg | 16:06:00 | 19:57:48 | 155.1339 | 4.0157 | 2.4976 | 2497.58 | 2.4976 | 2497.58 | 0 | 0 | 9.154 | 9153.98 | 9.154 | 9153.98 | 0 | 0 | 2024-06-14 10:10:35 | 0.623 | 4170.219 | 4170.219 | 25885.3 | Close | 78.3834 |  | 0 | 28 | 0 | 0
2401 | 2 | 4 |  | CC Chg | 16:06:30 | 19:58:18 | 155.1339 | 4.0163 | 2.4989 | 2498.88 | 2.4989 | 2498.88 | 0 | 0 | 9.1592 | 9159.17 | 9.1592 | 9159.17 | 0 | 0 | 2024-06-14 10:11:05 | 0.6231 | 2085.1334 | 2085.1334 | 25889.29 | Close | 78.424 |  | 0 | 28.3 | 0 | 0
2402 | 2 | 4 |  | CC Chg | 16:07:00 | 19:58:48 | 155.1339 | 4.0166 | 2.5002 | 2500.17 | 2.5002 | 2500.17 | 0 | 0 | 9.1644 | 9164.36 | 9.1644 | 9164.36 | 0 | 0 | 2024-06-14 10:11:35 | 0.6231 | 4170.2668 | 4170.2668 | 25891.29 | Close | 78.4646 |  | 0 | 28.3 | 0 | 0
2403 | 2 | 4 |  | CC Chg | 16:07:30 | 19:59:18 | 155.1339 | 4.0169 | 2.5015 | 2501.46 | 2.5015 | 2501.46 | 0 | 0 | 9.1696 | 9169.56 | 9.1696 | 9169.56 | 0 | 0 | 2024-06-14 10:12:05 | 0.6232 | 4170.219 | 4170.219 | 25893.29 | Close | 78.5051 |  | 0 | 28.3 | 0 | 0
2404 | 2 | 4 |  | CC Chg | 16:08:00 | 19:59:48 | 155.1339 | 4.0175 | 2.5028 | 2502.76 | 2.5028 | 2502.76 | 0 | 0 | 9.1747 | 9174.75 | 9.1747 | 9174.75 | 0 | 0 | 2024-06-14 10:12:35 | 0.6233 | 2085.1334 | 2085.1334 | 25897.29 | Close | 78.5457 |  | 0 | 28.2 | 0 | 0
2405 | 2 | 4 |  | CC Chg | 16:08:30 | 20:00:18 | 155.1339 | 4.0179 | 2.504 | 2504.05 | 2.504 | 2504.05 | 0 | 0 | 9.1799 | 9179.94 | 9.1799 | 9179.94 | 0 | 0 | 2024-06-14 10:13:05 | 0.6233 | 4170.2668 | 4170.2668 | 25899.28 | Close | 78.5863 |  | 0 | 28.2 | 0 | 0
2406 | 2 | 4 |  | CC Chg | 16:09:00 | 20:00:48 | 155.1339 | 4.0182 | 2.5053 | 2505.34 | 2.5053 | 2505.34 | 0 | 0 | 9.1851 | 9185.14 | 9.1851 | 9185.14 | 0 | 0 | 2024-06-14 10:13:35 | 0.6234 | 4170.219 | 4170.219 | 25902.27 | Close | 78.6269 |  | -0.0002 | 28.2 | 0 | 0
2407 | 2 | 4 |  | CC Chg | 16:09:30 | 20:01:18 | 155.1339 | 4.0185 | 2.5066 | 2506.63 | 2.5066 | 2506.63 | 0 | 0 | 9.1903 | 9190.33 | 9.1903 | 9190.33 | 0 | 0 | 2024-06-14 10:14:05 | 0.6234 | 4170.2668 | 4170.2668 | 25903.28 | Close | 78.6674 |  | 0 | 28.2 | 0 | 0
2408 | 2 | 4 |  | CC Chg | 16:10:00 | 20:01:48 | 155.1339 | 4.0191 | 2.5079 | 2507.93 | 2.5079 | 2507.93 | 0 | 0 | 9.1955 | 9195.53 | 9.1955 | 9195.53 | 0 | 0 | 2024-06-14 10:14:35 | 0.6235 | 2085.1334 | 2085.1334 | 25907.28 | Close | 78.708 |  | 0 | 28.2 | 0 | 0
2409 | 2 | 4 |  | CC Chg | 16:10:30 | 20:02:18 | 155.1339 | 4.0194 | 2.5092 | 2509.22 | 2.5092 | 2509.22 | 0 | 0 | 9.2007 | 9200.72 | 9.2007 | 9200.72 | 0 | 0 | 2024-06-14 10:15:05 | 0.6235 | 4170.219 | 4170.219 | 25910.27 | Close | 78.7486 |  | -0.0002 | 28.2 | 0 | 0
2410 | 2 | 4 |  | CC Chg | 16:11:00 | 20:02:48 | 155.1339 | 4.02 | 2.5105 | 2510.51 | 2.5105 | 2510.51 | 0 | 0 | 9.2059 | 9205.92 | 9.2059 | 9205.92 | 0 | 0 | 2024-06-14 10:15:35 | 0.6236 | 2085.1334 | 2085.1334 | 25913.27 | Close | 78.7891 |  | 0 | 28.2 | 0 | 0
2411 | 2 | 4 |  | CC Chg | 16:11:30 | 20:03:18 | 155.1339 | 4.0203 | 2.5118 | 2511.8 | 2.5118 | 2511.8 | 0 | 0 | 9.2111 | 9211.12 | 9.2111 | 9211.12 | 0 | 0 | 2024-06-14 10:16:05 | 0.6237 | 4170.2668 | 4170.2668 | 25915.27 | Close | 78.8297 |  | 0 | 28.2 | 0 | 0
2412 | 2 | 4 |  | CC Chg | 16:12:00 | 20:03:48 | 155.1339 | 4.0206 | 2.5131 | 2513.1 | 2.5131 | 2513.1 | 0 | 0 | 9.2163 | 9216.31 | 9.2163 | 9216.31 | 0 | 0 | 2024-06-14 10:16:35 | 0.6237 | 4156.8099 | 4156.8099 | 25918.27 | Close | 78.8703 |  | -0.0002 | 28.2 | 0 | 0
2413 | 2 | 4 |  | CC Chg | 16:12:30 | 20:04:18 | 155.1339 | 4.0213 | 2.5144 | 2514.39 | 2.5144 | 2514.39 | 0 | 0 | 9.2215 | 9221.51 | 9.2215 | 9221.51 | 0 | 0 | 2024-06-14 10:17:05 | 0.6238 | 2085.1334 | 2085.1334 | 25921.27 | Close | 78.9109 |  | 0 | 28.2 | 0 | 0
2414 | 2 | 4 |  | CC Chg | 16:13:00 | 20:04:48 | 155.1339 | 4.0216 | 2.5157 | 2515.68 | 2.5157 | 2515.68 | 0 | 0 | 9.2267 | 9226.71 | 9.2267 | 9226.71 | 0 | 0 | 2024-06-14 10:17:35 | 0.6239 | 4183.7628 | 4183.7628 | 25924.26 | Close | 78.9514 |  | -0.0002 | 28.2 | 0 | 0
2415 | 2 | 4 |  | CC Chg | 16:13:30 | 20:05:18 | 155.1339 | 4.0219 | 2.517 | 2516.98 | 2.517 | 2516.98 | 0 | 0 | 9.2319 | 9231.91 | 9.2319 | 9231.91 | 0 | 0 | 2024-06-14 10:18:05 | 0.6239 | 4170.219 | 4170.219 | 25926.25 | Close | 78.992 |  | -0.0002 | 28.2 | 0 | 0
2416 | 2 | 4 |  | CC Chg | 16:14:00 | 20:05:48 | 155.1339 | 4.0222 | 2.5183 | 2518.27 | 2.5183 | 2518.27 | 0 | 0 | 9.2371 | 9237.11 | 9.2371 | 9237.11 | 0 | 0 | 2024-06-14 10:18:35 | 0.624 | 4170.2668 | 4170.2668 | 25927.26 | Close | 79.0326 |  | 0 | 28.2 | 0 | 0
2417 | 2 | 4 |  | CC Chg | 16:14:30 | 20:06:18 | 155.1339 | 4.0231 | 2.5196 | 2519.56 | 2.5196 | 2519.56 | 0 | 0 | 9.2423 | 9242.31 | 9.2423 | 9242.31 | 0 | 0 | 2024-06-14 10:19:05 | 0.6241 | 1388.5958 | 1388.5958 | 25933.26 | Close | 79.0732 |  | 0 | 28.2 | 0 | 0
2418 | 2 | 4 |  | CC Chg | 16:15:00 | 20:06:48 | 155.1339 | 4.0234 | 2.5209 | 2520.85 | 2.5209 | 2520.85 | 0 | 0 | 9.2475 | 9247.51 | 9.2475 | 9247.51 | 0 | 0 | 2024-06-14 10:19:35 | 0.6242 | 4169.323 | 4169.323 | 25935.26 | Close | 79.1137 |  | 0 | 28.2 | 0 | 0
2419 | 2 | 4 |  | CC Chg | 16:15:30 | 20:07:18 | 155.1339 | 4.0237 | 2.5221 | 2522.15 | 2.5221 | 2522.15 | 0 | 0 | 9.2527 | 9252.71 | 9.2527 | 9252.71 | 0 | 0 | 2024-06-14 10:20:05 | 0.6242 | 4183.7628 | 4183.7628 | 25937.25 | Close | 79.1543 |  | 0 | 28.2 | 0 | 0
2420 | 2 | 4 |  | CC Chg | 16:16:00 | 20:07:48 | 155.1339 | 4.0241 | 2.5234 | 2523.44 | 2.5234 | 2523.44 | 0 | 0 | 9.2579 | 9257.92 | 9.2579 | 9257.92 | 0 | 0 | 2024-06-14 10:20:35 | 0.6243 | 4170.2668 | 4170.2668 | 25939.25 | Close | 79.1949 |  | 0 | 28.2 | 0 | 0
2421 | 2 | 4 |  | CC Chg | 16:16:30 | 20:08:18 | 155.1339 | 4.0247 | 2.5247 | 2524.73 | 2.5247 | 2524.73 | 0 | 0 | 9.2631 | 9263.12 | 9.2631 | 9263.12 | 0 | 0 | 2024-06-14 10:21:05 | 0.6244 | 2081.7518 | 2081.7518 | 25943.25 | Close | 79.2354 |  | 0 | 28.2 | 0 | 0
2422 | 2 | 4 |  | CC Chg | 16:17:00 | 20:08:48 | 155.1339 | 4.025 | 2.526 | 2526.03 | 2.526 | 2526.03 | 0 | 0 | 9.2683 | 9268.32 | 9.2683 | 9268.32 | 0 | 0 | 2024-06-14 10:21:35 | 0.6244 | 4170.2668 | 4170.2668 | 25945.25 | Close | 79.276 |  | 0 | 28.2 | 0 | 0
2423 | 2 | 4 |  | CC Chg | 16:17:30 | 20:09:18 | 155.1339 | 4.0256 | 2.5273 | 2527.32 | 2.5273 | 2527.32 | 0 | 0 | 9.2735 | 9273.52 | 9.2735 | 9273.52 | 0 | 0 | 2024-06-14 10:22:05 | 0.6245 | 2088.502 | 2088.502 | 25949.24 | Close | 79.3166 |  | 0 | 28.1 | 0 | 0
2424 | 2 | 4 |  | CC Chg | 16:18:00 | 20:09:48 | 155.1339 | 4.0259 | 2.5286 | 2528.61 | 2.5286 | 2528.61 | 0 | 0 | 9.2787 | 9278.73 | 9.2787 | 9278.73 | 0 | 0 | 2024-06-14 10:22:35 | 0.6246 | 4157.7031 | 4157.7031 | 25951.25 | Close | 79.3572 |  | 0 | 28.2 | 0 | 0
2425 | 2 | 4 |  | CC Chg | 16:18:30 | 20:10:18 | 155.1339 | 4.0262 | 2.5299 | 2529.9 | 2.5299 | 2529.9 | 0 | 0 | 9.2839 | 9283.93 | 9.2839 | 9283.93 | 0 | 0 | 2024-06-14 10:23:05 | 0.6246 | 4183.7628 | 4183.7628 | 25954.23 | Close | 79.3977 |  | -0.0002 | 28.1 | 0 | 0
2426 | 2 | 4 |  | CC Chg | 16:19:00 | 20:10:48 | 155.1339 | 4.0265 | 2.5312 | 2531.2 | 2.5312 | 2531.2 | 0 | 0 | 9.2891 | 9289.14 | 9.2891 | 9289.14 | 0 | 0 | 2024-06-14 10:23:35 | 0.6247 | 4156.8576 | 4156.8576 | 25955.24 | Close | 79.4383 |  | 0 | 28.1 | 0 | 0
2427 | 2 | 4 |  | CC Chg | 16:19:30 | 20:11:18 | 155.1339 | 4.0272 | 2.5325 | 2532.49 | 2.5325 | 2532.49 | 0 | 0 | 9.2943 | 9294.34 | 9.2943 | 9294.34 | 0 | 0 | 2024-06-14 10:24:05 | 0.6247 | 2085.1095 | 2085.1095 | 25959.24 | Close | 79.4789 |  | 0 | 28.2 | 0 | 0
2428 | 2 | 4 |  | CC Chg | 16:20:00 | 20:11:48 | 155.1339 | 4.0275 | 2.5338 | 2533.78 | 2.5338 | 2533.78 | 0 | 0 | 9.2996 | 9299.55 | 9.2996 | 9299.55 | 0 | 0 | 2024-06-14 10:24:35 | 0.6248 | 4170.2668 | 4170.2668 | 25961.24 | Close | 79.5194 |  | 0 | 28.1 | 0 | 0
2429 | 2 | 4 |  | CC Chg | 16:20:30 | 20:12:18 | 155.1339 | 4.0278 | 2.5351 | 2535.07 | 2.5351 | 2535.07 | 0 | 0 | 9.3048 | 9304.76 | 9.3048 | 9304.76 | 0 | 0 | 2024-06-14 10:25:05 | 0.6248 | 4170.2668 | 4170.2668 | 25963.24 | Close | 79.56 |  | 0 | 28.2 | 0 | 0
2430 | 2 | 4 |  | CC Chg | 16:21:00 | 20:12:48 | 155.1339 | 4.0284 | 2.5364 | 2536.37 | 2.5364 | 2536.37 | 0 | 0 | 9.31 | 9309.97 | 9.31 | 9309.97 | 0 | 0 | 2024-06-14 10:25:35 | 0.6249 | 2085.1095 | 2085.1095 | 25967.23 | Close | 79.6006 |  | 0 | 28.2 | 0 | 0
2431 | 2 | 4 |  | CC Chg | 16:21:30 | 20:13:18 | 155.1339 | 4.0287 | 2.5377 | 2537.66 | 2.5377 | 2537.66 | 0 | 0 | 9.3152 | 9315.17 | 9.3152 | 9315.17 | 0 | 0 | 2024-06-14 10:26:05 | 0.625 | 4170.2668 | 4170.2668 | 25969.23 | Close | 79.6412 |  | 0 | 28.1 | 0 | 0
2432 | 2 | 4 |  | CC Chg | 16:22:00 | 20:13:48 | 155.1339 | 4.029 | 2.539 | 2538.95 | 2.539 | 2538.95 | 0 | 0 | 9.3204 | 9320.38 | 9.3204 | 9320.38 | 0 | 0 | 2024-06-14 10:26:35 | 0.625 | 4170.2668 | 4170.2668 | 25972.22 | Close | 79.6817 |  | -0.0002 | 28.1 | 0 | 0
2433 | 2 | 4 |  | CC Chg | 16:22:30 | 20:14:18 | 155.1339 | 4.0293 | 2.5402 | 2540.25 | 2.5402 | 2540.25 | 0 | 0 | 9.3256 | 9325.59 | 9.3256 | 9325.59 | 0 | 0 | 2024-06-14 10:27:05 | 0.6251 | 4170.219 | 4170.219 | 25974.22 | Close | 79.7223 |  | -0.0002 | 28.1 | 0 | 0
2434 | 2 | 4 |  | CC Chg | 16:23:00 | 20:14:48 | 155.1339 | 4.0299 | 2.5415 | 2541.54 | 2.5415 | 2541.54 | 0 | 0 | 9.3308 | 9330.8 | 9.3308 | 9330.8 | 0 | 0 | 2024-06-14 10:27:35 | 0.6252 | 2085.1334 | 2085.1334 | 25977.22 | Close | 79.7629 |  | 0 | 28.1 | 0 | 0
2435 | 2 | 4 |  | CC Chg | 16:23:30 | 20:15:18 | 154.7619 | 4.0303 | 2.5428 | 2542.83 | 2.5428 | 2542.83 | 0 | 0 | 9.336 | 9336 | 9.336 | 9336 | 0 | 0 | 2024-06-14 10:28:05 | 0.6237 | 4160.2666 | 4160.2666 | 26041.67 | Close | 79.8034 |  | 0 | 28.1 | 0 | 0
2436 | 2 | 4 |  | CC Chg | 16:24:00 | 20:15:48 | 155.1339 | 4.0306 | 2.5441 | 2544.12 | 2.5441 | 2544.12 | 0 | 0 | 9.3412 | 9341.22 | 9.3412 | 9341.22 | 0 | 0 | 2024-06-14 10:28:35 | 0.6253 | 4180.2193 | 4180.2193 | 25981.22 | Close | 79.844 |  | 0 | 28.1 | 0 | 0
2437 | 2 | 4 |  | CC Chg | 16:24:30 | 20:16:18 | 155.1339 | 4.0315 | 2.5454 | 2545.42 | 2.5454 | 2545.42 | 0 | 0 | 9.3464 | 9346.43 | 9.3464 | 9346.43 | 0 | 0 | 2024-06-14 10:29:05 | 0.6254 | 1390.0889 | 1390.0889 | 25987.21 | Close | 79.8846 |  | 0 | 28.1 | 0 | 0
2438 | 2 | 4 |  | CC Chg | 16:25:00 | 20:16:48 | 155.1339 | 4.0318 | 2.5467 | 2546.71 | 2.5467 | 2546.71 | 0 | 0 | 9.3516 | 9351.65 | 9.3516 | 9351.65 | 0 | 0 | 2024-06-14 10:29:35 | 0.6255 | 4170.2668 | 4170.2668 | 25989.21 | Close | 79.9252 |  | 0 | 28.1 | 0 | 0
2439 | 2 | 4 |  | CC Chg | 16:25:30 | 20:17:18 | 155.1339 | 4.0321 | 2.548 | 2548 | 2.548 | 2548 | 0 | 0 | 9.3569 | 9356.86 | 9.3569 | 9356.86 | 0 | 0 | 2024-06-14 10:30:05 | 0.6255 | 4170.219 | 4170.219 | 25991.21 | Close | 79.9657 |  | 0 | 28.1 | 0 | 0
2440 | 2 | 4 |  | CC Chg | 16:26:00 | 20:17:48 | 155.1339 | 4.0324 | 2.5493 | 2549.3 | 2.5493 | 2549.3 | 0 | 0 | 9.3621 | 9362.07 | 9.3621 | 9362.07 | 0 | 0 | 2024-06-14 10:30:35 | 0.6256 | 4170.2668 | 4170.2668 | 25993.21 | Close | 80.0063 |  | 0 | 28.1 | 0 | 0
2441 | 2 | 4 |  | CC Chg | 16:26:30 | 20:18:18 | 155.1339 | 4.033 | 2.5506 | 2550.59 | 2.5506 | 2550.59 | 0 | 0 | 9.3673 | 9367.28 | 9.3673 | 9367.28 | 0 | 0 | 2024-06-14 10:31:05 | 0.6257 | 2085.1334 | 2085.1334 | 25997.21 | Close | 80.0469 |  | 0 | 28.1 | 0 | 0
2442 | 2 | 4 |  | CC Chg | 16:27:00 | 20:18:48 | 155.1339 | 4.0334 | 2.5519 | 2551.88 | 2.5519 | 2551.88 | 0 | 0 | 9.3725 | 9372.5 | 9.3725 | 9372.5 | 0 | 0 | 2024-06-14 10:31:35 | 0.6257 | 4170.219 | 4170.219 | 25999.2 | Close | 80.0875 |  | 0 | 28.1 | 0 | 0
2443 | 2 | 4 |  | CC Chg | 16:27:30 | 20:19:18 | 155.1339 | 4.0337 | 2.5532 | 2553.17 | 2.5532 | 2553.17 | 0 | 0 | 9.3777 | 9377.71 | 9.3777 | 9377.71 | 0 | 0 | 2024-06-14 10:32:05 | 0.6258 | 4170.2668 | 4170.2668 | 26001.2 | Close | 80.128 |  | 0 | 28.1 | 0 | 0
2444 | 2 | 4 |  | CC Chg | 16:28:00 | 20:19:48 | 155.1339 | 4.0343 | 2.5545 | 2554.47 | 2.5545 | 2554.47 | 0 | 0 | 9.3829 | 9382.93 | 9.3829 | 9382.93 | 0 | 0 | 2024-06-14 10:32:35 | 0.6259 | 2085.1334 | 2085.1334 | 26005.2 | Close | 80.1686 |  | 0 | 28.1 | 0 | 0
2445 | 2 | 4 |  | CC Chg | 16:28:30 | 20:20:18 | 155.1339 | 4.0346 | 2.5558 | 2555.76 | 2.5558 | 2555.76 | 0 | 0 | 9.3881 | 9388.14 | 9.3881 | 9388.14 | 0 | 0 | 2024-06-14 10:33:05 | 0.6259 | 4170.219 | 4170.219 | 26007.2 | Close | 80.2092 |  | 0 | 28.1 | 0 | 0
2446 | 2 | 4 |  | CC Chg | 16:29:00 | 20:20:48 | 155.1339 | 4.0352 | 2.5571 | 2557.05 | 2.5571 | 2557.05 | 0 | 0 | 9.3934 | 9393.36 | 9.3934 | 9393.36 | 0 | 0 | 2024-06-14 10:33:35 | 0.626 | 2085.1334 | 2085.1334 | 26011.19 | Close | 80.2497 |  | 0 | 28.2 | 0 | 0
2447 | 2 | 4 |  | CC Chg | 16:29:30 | 20:21:18 | 155.1339 | 4.0355 | 2.5583 | 2558.34 | 2.5583 | 2558.34 | 0 | 0 | 9.3986 | 9398.58 | 9.3986 | 9398.58 | 0 | 0 | 2024-06-14 10:34:05 | 0.626 | 4170.2668 | 4170.2668 | 26013.19 | Close | 80.2903 |  | 0 | 28.2 | 0 | 0
2448 | 2 | 4 |  | CC Chg | 16:30:00 | 20:21:48 | 155.1339 | 4.0358 | 2.5596 | 2559.64 | 2.5596 | 2559.64 | 0 | 0 | 9.4038 | 9403.79 | 9.4038 | 9403.79 | 0 | 0 | 2024-06-14 10:34:35 | 0.6261 | 4170.219 | 4170.219 | 26015.19 | Close | 80.3309 |  | 0 | 28.2 | 0 | 0
2449 | 2 | 4 |  | CC Chg | 16:30:30 | 20:22:18 | 155.1339 | 4.0361 | 2.5609 | 2560.93 | 2.5609 | 2560.93 | 0 | 0 | 9.409 | 9409.01 | 9.409 | 9409.01 | 0 | 0 | 2024-06-14 10:35:05 | 0.6261 | 4170.2668 | 4170.2668 | 26018.18 | Close | 80.3715 |  | -0.0002 | 28.2 | 0 | 0
2450 | 2 | 4 |  | CC Chg | 16:31:00 | 20:22:48 | 155.1339 | 4.0368 | 2.5622 | 2562.22 | 2.5622 | 2562.22 | 0 | 0 | 9.4142 | 9414.23 | 9.4142 | 9414.23 | 0 | 0 | 2024-06-14 10:35:35 | 0.6262 | 2085.1334 | 2085.1334 | 26021.19 | Close | 80.412 |  | 0 | 28.2 | 0 | 0
2451 | 2 | 4 |  | CC Chg | 16:31:30 | 20:23:18 | 155.1339 | 4.0371 | 2.5635 | 2563.52 | 2.5635 | 2563.52 | 0 | 0 | 9.4194 | 9419.45 | 9.4194 | 9419.45 | 0 | 0 | 2024-06-14 10:36:05 | 0.6263 | 4155.9168 | 4155.9168 | 26023.19 | Close | 80.4526 |  | 0 | 28.2 | 0 | 0
2452 | 2 | 4 |  | CC Chg | 16:32:00 | 20:23:48 | 155.1339 | 4.0374 | 2.5648 | 2564.81 | 2.5648 | 2564.81 | 0 | 0 | 9.4247 | 9424.67 | 9.4247 | 9424.67 | 0 | 0 | 2024-06-14 10:36:35 | 0.6263 | 4183.7628 | 4183.7628 | 26025.18 | Close | 80.4932 |  | 0 | 28.2 | 0 | 0
2453 | 2 | 4 |  | CC Chg | 16:32:30 | 20:24:18 | 155.1339 | 4.038 | 2.5661 | 2566.1 | 2.5661 | 2566.1 | 0 | 0 | 9.4299 | 9429.89 | 9.4299 | 9429.89 | 0 | 0 | 2024-06-14 10:37:05 | 0.6264 | 2085.1334 | 2085.1334 | 26029.18 | Close | 80.5337 |  | 0 | 28.2 | 0 | 0
2454 | 2 | 4 |  | CC Chg | 16:33:00 | 20:24:48 | 155.1339 | 4.0383 | 2.5674 | 2567.39 | 2.5674 | 2567.39 | 0 | 0 | 9.4351 | 9435.11 | 9.4351 | 9435.11 | 0 | 0 | 2024-06-14 10:37:35 | 0.6265 | 4156.8099 | 4156.8099 | 26031.18 | Close | 80.5743 |  | 0 | 28.2 | 0 | 0
2455 | 2 | 4 |  | CC Chg | 16:33:30 | 20:25:18 | 155.1339 | 4.0389 | 2.5687 | 2568.69 | 2.5687 | 2568.69 | 0 | 0 | 9.4403 | 9440.33 | 9.4403 | 9440.33 | 0 | 0 | 2024-06-14 10:38:05 | 0.6266 | 2085.1334 | 2085.1334 | 26035.18 | Close | 80.6149 |  | 0 | 28.2 | 0 | 0
2456 | 2 | 4 |  | CC Chg | 16:34:00 | 20:25:48 | 155.1339 | 4.0392 | 2.57 | 2569.98 | 2.57 | 2569.98 | 0 | 0 | 9.4456 | 9445.55 | 9.4456 | 9445.55 | 0 | 0 | 2024-06-14 10:38:35 | 0.6266 | 4183.7628 | 4183.7628 | 26037.17 | Close | 80.6555 |  | 0 | 28.2 | 0 | 0
2457 | 2 | 4 |  | CC Chg | 16:34:30 | 20:26:18 | 155.1339 | 4.0399 | 2.5713 | 2571.27 | 2.5713 | 2571.27 | 0 | 0 | 9.4508 | 9450.77 | 9.4508 | 9450.77 | 0 | 0 | 2024-06-14 10:39:05 | 0.6267 | 2085.1095 | 2085.1095 | 26041.17 | Close | 80.696 |  | 0 | 28.2 | 0 | 0
2458 | 2 | 4 |  | CC Chg | 16:35:00 | 20:26:48 | 155.1339 | 4.0402 | 2.5726 | 2572.57 | 2.5726 | 2572.57 | 0 | 0 | 9.456 | 9456 | 9.456 | 9456 | 0 | 0 | 2024-06-14 10:39:35 | 0.6268 | 4156.8576 | 4156.8576 | 26044.16 | Close | 80.7366 |  | -0.0002 | 28.2 | 0 | 0
2459 | 2 | 4 |  | CC Chg | 16:35:30 | 20:27:18 | 155.1339 | 4.0405 | 2.5739 | 2573.86 | 2.5739 | 2573.86 | 0 | 0 | 9.4612 | 9461.22 | 9.4612 | 9461.22 | 0 | 0 | 2024-06-14 10:40:05 | 0.6268 | 4170.2668 | 4170.2668 | 26045.17 | Close | 80.7772 |  | 0 | 28.2 | 0 | 0
2460 | 2 | 4 |  | CC Chg | 16:36:00 | 20:27:48 | 155.1339 | 4.0408 | 2.5752 | 2575.15 | 2.5752 | 2575.15 | 0 | 0 | 9.4664 | 9466.44 | 9.4664 | 9466.44 | 0 | 0 | 2024-06-14 10:40:35 | 0.6269 | 4171.1151 | 4171.1151 | 26048.16 | Close | 80.8178 |  | -0.0002 | 28.2 | 0 | 0
2461 | 2 | 4 |  | CC Chg | 16:36:30 | 20:28:18 | 155.1339 | 4.0414 | 2.5764 | 2576.44 | 2.5764 | 2576.44 | 0 | 0 | 9.4717 | 9471.67 | 9.4717 | 9471.67 | 0 | 0 | 2024-06-14 10:41:05 | 0.627 | 2088.502 | 2088.502 | 26051.16 | Close | 80.8583 |  | 0 | 28.2 | 0 | 0
2462 | 2 | 4 |  | CC Chg | 16:37:00 | 20:28:48 | 155.1339 | 4.0417 | 2.5777 | 2577.74 | 2.5777 | 2577.74 | 0 | 0 | 9.4769 | 9476.89 | 9.4769 | 9476.89 | 0 | 0 | 2024-06-14 10:41:35 | 0.627 | 4156.8576 | 4156.8576 | 26053.16 | Close | 80.8989 |  | 0 | 28.2 | 0 | 0
2463 | 2 | 4 |  | CC Chg | 16:37:30 | 20:29:18 | 155.1339 | 4.0423 | 2.579 | 2579.03 | 2.579 | 2579.03 | 0 | 0 | 9.4821 | 9482.12 | 9.4821 | 9482.12 | 0 | 0 | 2024-06-14 10:42:05 | 0.6271 | 2085.1095 | 2085.1095 | 26057.16 | Close | 80.9395 |  | 0 | 28.2 | 0 | 0
2464 | 2 | 4 |  | CC Chg | 16:38:00 | 20:29:48 | 155.1339 | 4.0427 | 2.5803 | 2580.32 | 2.5803 | 2580.32 | 0 | 0 | 9.4873 | 9487.34 | 9.4873 | 9487.34 | 0 | 0 | 2024-06-14 10:42:35 | 0.6272 | 4170.2668 | 4170.2668 | 26059.16 | Close | 80.98 |  | 0 | 28.1 | 0 | 0
2465 | 2 | 4 |  | CC Chg | 16:38:30 | 20:30:18 | 155.1339 | 4.043 | 2.5816 | 2581.61 | 2.5816 | 2581.61 | 0 | 0 | 9.4926 | 9492.57 | 9.4926 | 9492.57 | 0 | 0 | 2024-06-14 10:43:05 | 0.6272 | 4170.2668 | 4170.2668 | 26061.16 | Close | 81.0206 |  | 0 | 28.2 | 0 | 0
2466 | 2 | 4 |  | CC Chg | 16:39:00 | 20:30:48 | 155.1339 | 4.0433 | 2.5829 | 2582.91 | 2.5829 | 2582.91 | 0 | 0 | 9.4978 | 9497.8 | 9.4978 | 9497.8 | 0 | 0 | 2024-06-14 10:43:35 | 0.6272 | 4170.219 | 4170.219 | 26063.16 | Close | 81.0612 |  | 0 | 28.1 | 0 | 0
2467 | 2 | 4 |  | CC Chg | 16:39:30 | 20:31:18 | 155.1339 | 4.0439 | 2.5842 | 2584.2 | 2.5842 | 2584.2 | 0 | 0 | 9.503 | 9503.03 | 9.503 | 9503.03 | 0 | 0 | 2024-06-14 10:44:05 | 0.6273 | 2088.502 | 2088.502 | 26067.15 | Close | 81.1018 |  | 0 | 28.1 | 0 | 0
2468 | 2 | 4 |  | CC Chg | 16:40:00 | 20:31:48 | 155.1339 | 4.0442 | 2.5855 | 2585.49 | 2.5855 | 2585.49 | 0 | 0 | 9.5083 | 9508.25 | 9.5083 | 9508.25 | 0 | 0 | 2024-06-14 10:44:35 | 0.6274 | 4156.8576 | 4156.8576 | 26069.15 | Close | 81.1423 |  | 0 | 28.1 | 0 | 0
2469 | 2 | 4 |  | CC Chg | 16:40:30 | 20:32:18 | 155.1339 | 4.0445 | 2.5868 | 2586.79 | 2.5868 | 2586.79 | 0 | 0 | 9.5135 | 9513.48 | 9.5135 | 9513.48 | 0 | 0 | 2024-06-14 10:45:05 | 0.6274 | 4170.219 | 4170.219 | 26071.15 | Close | 81.1829 |  | 0 | 28.1 | 0 | 0
2470 | 2 | 4 |  | CC Chg | 16:41:00 | 20:32:48 | 155.1339 | 4.0448 | 2.5881 | 2588.08 | 2.5881 | 2588.08 | 0 | 0 | 9.5187 | 9518.71 | 9.5187 | 9518.71 | 0 | 0 | 2024-06-14 10:45:35 | 0.6275 | 4170.2668 | 4170.2668 | 26073.15 | Close | 81.2235 |  | 0 | 28.1 | 0 | 0
2471 | 2 | 4 |  | CC Chg | 16:41:30 | 20:33:18 | 155.1339 | 4.0454 | 2.5894 | 2589.37 | 2.5894 | 2589.37 | 0 | 0 | 9.5239 | 9523.94 | 9.5239 | 9523.94 | 0 | 0 | 2024-06-14 10:46:05 | 0.6276 | 2085.1334 | 2085.1334 | 26077.14 | Close | 81.264 |  | 0 | 28.1 | 0 | 0
2472 | 2 | 4 |  | CC Chg | 16:42:00 | 20:33:48 | 155.1339 | 4.0458 | 2.5907 | 2590.66 | 2.5907 | 2590.66 | 0 | 0 | 9.5292 | 9529.17 | 9.5292 | 9529.17 | 0 | 0 | 2024-06-14 10:46:35 | 0.6276 | 4170.219 | 4170.219 | 26079.14 | Close | 81.3046 |  | 0 | 28.1 | 0 | 0
2473 | 2 | 4 |  | CC Chg | 16:42:30 | 20:34:18 | 155.1339 | 4.0461 | 2.592 | 2591.96 | 2.592 | 2591.96 | 0 | 0 | 9.5344 | 9534.4 | 9.5344 | 9534.4 | 0 | 0 | 2024-06-14 10:47:05 | 0.6277 | 4170.2668 | 4170.2668 | 26082.13 | Close | 81.3452 |  | -0.0002 | 28.1 | 0 | 0
2474 | 2 | 4 |  | CC Chg | 16:43:00 | 20:34:48 | 155.1339 | 4.0464 | 2.5932 | 2593.25 | 2.5932 | 2593.25 | 0 | 0 | 9.5396 | 9539.63 | 9.5396 | 9539.63 | 0 | 0 | 2024-06-14 10:47:35 | 0.6277 | 4170.2668 | 4170.2668 | 26083.14 | Close | 81.3858 |  | 0 | 28.1 | 0 | 0
2475 | 2 | 4 |  | CC Chg | 16:43:30 | 20:35:18 | 155.1339 | 4.0473 | 2.5945 | 2594.54 | 2.5945 | 2594.54 | 0 | 0 | 9.5449 | 9544.86 | 9.5449 | 9544.86 | 0 | 0 | 2024-06-14 10:48:05 | 0.6279 | 1390.073 | 1390.073 | 26089.13 | Close | 81.4263 |  | 0 | 28.1 | 0 | 0
2476 | 2 | 4 |  | CC Chg | 16:44:00 | 20:35:48 | 155.1339 | 4.0476 | 2.5958 | 2595.84 | 2.5958 | 2595.84 | 0 | 0 | 9.5501 | 9550.09 | 9.5501 | 9550.09 | 0 | 0 | 2024-06-14 10:48:35 | 0.6279 | 4170.2668 | 4170.2668 | 26092.12 | Close | 81.4669 |  | -0.0002 | 28.1 | 0 | 0
2477 | 2 | 4 |  | CC Chg | 16:44:30 | 20:36:18 | 155.1339 | 4.0479 | 2.5971 | 2597.13 | 2.5971 | 2597.13 | 0 | 0 | 9.5553 | 9555.33 | 9.5553 | 9555.33 | 0 | 0 | 2024-06-14 10:49:05 | 0.628 | 4170.2668 | 4170.2668 | 26093.13 | Close | 81.5075 |  | 0 | 28.1 | 0 | 0
2478 | 2 | 4 |  | CC Chg | 16:45:00 | 20:36:48 | 155.1339 | 4.0485 | 2.5984 | 2598.42 | 2.5984 | 2598.42 | 0 | 0 | 9.5606 | 9560.56 | 9.5606 | 9560.56 | 0 | 0 | 2024-06-14 10:49:35 | 0.6281 | 2085.1095 | 2085.1095 | 26098.12 | Close | 81.5481 |  | -0.0002 | 28.1 | 0 | 0
2479 | 2 | 4 |  | CC Chg | 16:45:30 | 20:37:18 | 155.1339 | 4.0489 | 2.5997 | 2599.71 | 2.5997 | 2599.71 | 0 | 0 | 9.5658 | 9565.8 | 9.5658 | 9565.8 | 0 | 0 | 2024-06-14 10:50:05 | 0.6281 | 4170.2668 | 4170.2668 | 26100.12 | Close | 81.5886 |  | -0.0002 | 28.1 | 0 | 0
2480 | 2 | 4 |  | CC Chg | 16:46:00 | 20:37:48 | 155.1339 | 4.0492 | 2.601 | 2601.01 | 2.601 | 2601.01 | 0 | 0 | 9.571 | 9571.03 | 9.571 | 9571.03 | 0 | 0 | 2024-06-14 10:50:35 | 0.6282 | 4170.2668 | 4170.2668 | 26101.12 | Close | 81.6292 |  | 0 | 28.1 | 0 | 0
2481 | 2 | 4 |  | CC Chg | 16:46:30 | 20:38:18 | 155.1339 | 4.0495 | 2.6023 | 2602.3 | 2.6023 | 2602.3 | 0 | 0 | 9.5763 | 9576.26 | 9.5763 | 9576.26 | 0 | 0 | 2024-06-14 10:51:05 | 0.6282 | 4170.219 | 4170.219 | 26103.12 | Close | 81.6698 |  | 0 | 28.1 | 0 | 0
2482 | 2 | 4 |  | CC Chg | 16:47:00 | 20:38:48 | 155.1339 | 4.0498 | 2.6036 | 2603.59 | 2.6036 | 2603.59 | 0 | 0 | 9.5815 | 9581.5 | 9.5815 | 9581.5 | 0 | 0 | 2024-06-14 10:51:35 | 0.6283 | 4170.2668 | 4170.2668 | 26105.12 | Close | 81.7103 |  | 0 | 28.1 | 0 | 0
2483 | 2 | 4 |  | CC Chg | 16:47:30 | 20:39:18 | 155.1339 | 4.0504 | 2.6049 | 2604.88 | 2.6049 | 2604.88 | 0 | 0 | 9.5867 | 9586.74 | 9.5867 | 9586.74 | 0 | 0 | 2024-06-14 10:52:05 | 0.6284 | 2085.1334 | 2085.1334 | 26109.12 | Close | 81.7509 |  | 0 | 28.1 | 0 | 0
2484 | 2 | 4 |  | CC Chg | 16:48:00 | 20:39:48 | 155.1339 | 4.0507 | 2.6062 | 2606.18 | 2.6062 | 2606.18 | 0 | 0 | 9.592 | 9591.97 | 9.592 | 9591.97 | 0 | 0 | 2024-06-14 10:52:35 | 0.6284 | 4170.219 | 4170.219 | 26112.11 | Close | 81.7915 |  | -0.0002 | 28.1 | 0 | 0
2485 | 2 | 4 |  | CC Chg | 16:48:30 | 20:40:18 | 155.1339 | 4.051 | 2.6075 | 2607.47 | 2.6075 | 2607.47 | 0 | 0 | 9.5972 | 9597.21 | 9.5972 | 9597.21 | 0 | 0 | 2024-06-14 10:53:05 | 0.6285 | 4170.2668 | 4170.2668 | 26113.11 | Close | 81.8321 |  | 0 | 28 | 0 | 0
2486 | 2 | 4 |  | CC Chg | 16:49:00 | 20:40:48 | 155.1339 | 4.0513 | 2.6088 | 2608.76 | 2.6088 | 2608.76 | 0 | 0 | 9.6024 | 9602.45 | 9.6024 | 9602.45 | 0 | 0 | 2024-06-14 10:53:35 | 0.6285 | 4170.2668 | 4170.2668 | 26116.1 | Close | 81.8726 |  | -0.0002 | 28 | 0 | 0
2487 | 2 | 4 |  | CC Chg | 16:49:30 | 20:41:18 | 155.1339 | 4.0516 | 2.6101 | 2610.06 | 2.6101 | 2610.06 | 0 | 0 | 9.6077 | 9607.68 | 9.6077 | 9607.68 | 0 | 0 | 2024-06-14 10:54:05 | 0.6285 | 4169.323 | 4169.323 | 26118.1 | Close | 81.9132 |  | -0.0002 | 28.3 | 0 | 0
2488 | 2 | 4 |  | CC Chg | 16:50:00 | 20:41:48 | 155.1339 | 4.0523 | 2.6113 | 2611.35 | 2.6113 | 2611.35 | 0 | 0 | 9.6129 | 9612.92 | 9.6129 | 9612.92 | 0 | 0 | 2024-06-14 10:54:35 | 0.6286 | 2081.7757 | 2081.7757 | 26122.1 | Close | 81.9538 |  | -0.0002 | 28.3 | 0 | 0
2489 | 2 | 4 |  | CC Chg | 16:50:30 | 20:42:18 | 155.1339 | 4.0526 | 2.6126 | 2612.64 | 2.6126 | 2612.64 | 0 | 0 | 9.6182 | 9618.16 | 9.6182 | 9618.16 | 0 | 0 | 2024-06-14 10:55:05 | 0.6287 | 4183.7628 | 4183.7628 | 26123.1 | Close | 81.9943 |  | 0 | 28.3 | 0 | 0
2490 | 2 | 4 |  | CC Chg | 16:51:00 | 20:42:48 | 155.1339 | 4.0529 | 2.6139 | 2613.93 | 2.6139 | 2613.93 | 0 | 0 | 9.6234 | 9623.4 | 9.6234 | 9623.4 | 0 | 0 | 2024-06-14 10:55:35 | 0.6287 | 4170.219 | 4170.219 | 26125.1 | Close | 82.0349 |  | 0 | 28.3 | 0 | 0
2491 | 2 | 4 |  | CC Chg | 16:51:30 | 20:43:18 | 155.1339 | 4.0532 | 2.6152 | 2615.23 | 2.6152 | 2615.23 | 0 | 0 | 9.6286 | 9628.64 | 9.6286 | 9628.64 | 0 | 0 | 2024-06-14 10:56:05 | 0.6288 | 4170.2668 | 4170.2668 | 26127.1 | Close | 82.0755 |  | 0 | 28.2 | 0 | 0
2492 | 2 | 4 |  | CC Chg | 16:52:00 | 20:43:48 | 155.1339 | 4.0538 | 2.6165 | 2616.52 | 2.6165 | 2616.52 | 0 | 0 | 9.6339 | 9633.88 | 9.6339 | 9633.88 | 0 | 0 | 2024-06-14 10:56:35 | 0.6289 | 2081.7757 | 2081.7757 | 26131.1 | Close | 82.1161 |  | 0 | 28.2 | 0 | 0
2493 | 2 | 4 |  | CC Chg | 16:52:30 | 20:44:18 | 155.1339 | 4.0541 | 2.6178 | 2617.81 | 2.6178 | 2617.81 | 0 | 0 | 9.6391 | 9639.12 | 9.6391 | 9639.12 | 0 | 0 | 2024-06-14 10:57:05 | 0.6289 | 4171.1151 | 4171.1151 | 26134.09 | Close | 82.1566 |  | -0.0002 | 28.2 | 0 | 0
2494 | 2 | 4 |  | CC Chg | 16:53:00 | 20:44:48 | 155.1339 | 4.0547 | 2.6191 | 2619.11 | 2.6191 | 2619.11 | 0 | 0 | 9.6444 | 9644.36 | 9.6444 | 9644.36 | 0 | 0 | 2024-06-14 10:57:35 | 0.629 | 2085.1334 | 2085.1334 | 26137.1 | Close | 82.1972 |  | 0 | 28.2 | 0 | 0
2495 | 2 | 4 |  | CC Chg | 16:53:30 | 20:45:18 | 155.1339 | 4.0551 | 2.6204 | 2620.4 | 2.6204 | 2620.4 | 0 | 0 | 9.6496 | 9649.61 | 9.6496 | 9649.61 | 0 | 0 | 2024-06-14 10:58:05 | 0.6291 | 4183.7628 | 4183.7628 | 26139.09 | Close | 82.2378 |  | 0 | 28.2 | 0 | 0
2496 | 2 | 4 |  | CC Chg | 16:54:00 | 20:45:48 | 155.1339 | 4.0557 | 2.6217 | 2621.69 | 2.6217 | 2621.69 | 0 | 0 | 9.6548 | 9654.85 | 9.6548 | 9654.85 | 0 | 0 | 2024-06-14 10:58:35 | 0.6292 | 2081.7518 | 2081.7518 | 26143.09 | Close | 82.2784 |  | 0 | 28.2 | 0 | 0
2497 | 2 | 4 |  | CC Chg | 16:54:30 | 20:46:18 | 155.1339 | 4.056 | 2.623 | 2622.98 | 2.623 | 2622.98 | 0 | 0 | 9.6601 | 9660.09 | 9.6601 | 9660.09 | 0 | 0 | 2024-06-14 10:59:05 | 0.6292 | 4170.2668 | 4170.2668 | 26146.08 | Close | 82.3189 |  | -0.0002 | 28.2 | 0 | 0
2498 | 2 | 4 |  | CC Chg | 16:55:00 | 20:46:48 | 155.1339 | 4.0563 | 2.6243 | 2624.28 | 2.6243 | 2624.28 | 0 | 0 | 9.6653 | 9665.34 | 9.6653 | 9665.34 | 0 | 0 | 2024-06-14 10:59:35 | 0.6293 | 4170.2668 | 4170.2668 | 26147.09 | Close | 82.3595 |  | 0 | 28.2 | 0 | 0
2499 | 2 | 4 |  | CC Chg | 16:55:30 | 20:47:18 | 155.1339 | 4.0566 | 2.6256 | 2625.57 | 2.6256 | 2625.57 | 0 | 0 | 9.6706 | 9670.58 | 9.6706 | 9670.58 | 0 | 0 | 2024-06-14 11:00:05 | 0.6293 | 4170.219 | 4170.219 | 26149.09 | Close | 82.4001 |  | 0 | 28.2 | 0 | 0
2500 | 2 | 4 |  | CC Chg | 16:56:00 | 20:47:48 | 155.1339 | 4.0572 | 2.6269 | 2626.86 | 2.6269 | 2626.86 | 0 | 0 | 9.6758 | 9675.82 | 9.6758 | 9675.82 | 0 | 0 | 2024-06-14 11:00:35 | 0.6294 | 2085.1334 | 2085.1334 | 26153.08 | Close | 82.4406 |  | 0 | 28.2 | 0 | 0
2501 | 2 | 4 |  | CC Chg | 16:56:30 | 20:48:18 | 155.1339 | 4.0575 | 2.6282 | 2628.15 | 2.6282 | 2628.15 | 0 | 0 | 9.6811 | 9681.07 | 9.6811 | 9681.07 | 0 | 0 | 2024-06-14 11:01:05 | 0.6295 | 4183.7628 | 4183.7628 | 26155.08 | Close | 82.4812 |  | 0 | 28.2 | 0 | 0
2502 | 2 | 4 |  | CC Chg | 16:57:00 | 20:48:48 | 155.1339 | 4.0579 | 2.6294 | 2629.45 | 2.6294 | 2629.45 | 0 | 0 | 9.6863 | 9686.32 | 9.6863 | 9686.32 | 0 | 0 | 2024-06-14 11:01:35 | 0.6295 | 4156.8099 | 4156.8099 | 26157.08 | Close | 82.5218 |  | 0 | 28.2 | 0 | 0
2503 | 2 | 4 |  | CC Chg | 16:57:30 | 20:49:18 | 155.1339 | 4.0582 | 2.6307 | 2630.74 | 2.6307 | 2630.74 | 0 | 0 | 9.6916 | 9691.56 | 9.6916 | 9691.56 | 0 | 0 | 2024-06-14 11:02:05 | 0.6296 | 4170.2668 | 4170.2668 | 26159.08 | Close | 82.5624 |  | 0 | 28.2 | 0 | 0
2504 | 2 | 4 |  | CC Chg | 16:58:00 | 20:49:48 | 155.1339 | 4.0585 | 2.632 | 2632.03 | 2.632 | 2632.03 | 0 | 0 | 9.6968 | 9696.81 | 9.6968 | 9696.81 | 0 | 0 | 2024-06-14 11:02:35 | 0.6296 | 4170.2668 | 4170.2668 | 26161.08 | Close | 82.6029 |  | 0 | 28.2 | 0 | 0
2505 | 2 | 4 |  | CC Chg | 16:58:30 | 20:50:18 | 155.1339 | 4.0591 | 2.6333 | 2633.33 | 2.6333 | 2633.33 | 0 | 0 | 9.7021 | 9702.06 | 9.7021 | 9702.06 | 0 | 0 | 2024-06-14 11:03:05 | 0.6297 | 2085.1095 | 2085.1095 | 26165.07 | Close | 82.6435 |  | 0 | 28.2 | 0 | 0
2506 | 2 | 4 |  | CC Chg | 16:59:00 | 20:50:48 | 155.1339 | 4.0594 | 2.6346 | 2634.62 | 2.6346 | 2634.62 | 0 | 0 | 9.7073 | 9707.3 | 9.7073 | 9707.3 | 0 | 0 | 2024-06-14 11:03:35 | 0.6298 | 4170.2668 | 4170.2668 | 26167.07 | Close | 82.6841 |  | 0 | 28.2 | 0 | 0
2507 | 2 | 4 |  | CC Chg | 16:59:30 | 20:51:18 | 155.1339 | 4.0597 | 2.6359 | 2635.91 | 2.6359 | 2635.91 | 0 | 0 | 9.7126 | 9712.55 | 9.7126 | 9712.55 | 0 | 0 | 2024-06-14 11:04:05 | 0.6298 | 4170.2668 | 4170.2668 | 26169.07 | Close | 82.7246 |  | 0 | 28.2 | 0 | 0
2508 | 2 | 4 |  | CC Chg | 17:00:00 | 20:51:48 | 155.1339 | 4.06 | 2.6372 | 2637.2 | 2.6372 | 2637.2 | 0 | 0 | 9.7178 | 9717.8 | 9.7178 | 9717.8 | 0 | 0 | 2024-06-14 11:04:35 | 0.6298 | 4170.219 | 4170.219 | 26171.07 | Close | 82.7652 |  | 0 | 28.2 | 0 | 0
2509 | 2 | 4 |  | CC Chg | 17:00:30 | 20:52:18 | 155.1339 | 4.0603 | 2.6385 | 2638.5 | 2.6385 | 2638.5 | 0 | 0 | 9.723 | 9723.05 | 9.723 | 9723.05 | 0 | 0 | 2024-06-14 11:05:05 | 0.6299 | 4170.2668 | 4170.2668 | 26173.07 | Close | 82.8058 |  | 0 | 28.2 | 0 | 0
2510 | 2 | 4 |  | CC Chg | 17:01:00 | 20:52:48 | 155.1339 | 4.0606 | 2.6398 | 2639.79 | 2.6398 | 2639.79 | 0 | 0 | 9.7283 | 9728.3 | 9.7283 | 9728.3 | 0 | 0 | 2024-06-14 11:05:35 | 0.6299 | 4170.2668 | 4170.2668 | 26175.07 | Close | 82.8464 |  | 0 | 28.2 | 0 | 0
2511 | 2 | 4 |  | CC Chg | 17:01:30 | 20:53:18 | 155.1339 | 4.0613 | 2.6411 | 2641.08 | 2.6411 | 2641.08 | 0 | 0 | 9.7335 | 9733.55 | 9.7335 | 9733.55 | 0 | 0 | 2024-06-14 11:06:05 | 0.63 | 2085.1095 | 2085.1095 | 26179.06 | Close | 82.8869 |  | 0 | 28.2 | 0 | 0
2512 | 2 | 4 |  | CC Chg | 17:02:00 | 20:53:48 | 155.1339 | 4.0616 | 2.6424 | 2642.38 | 2.6424 | 2642.38 | 0 | 0 | 9.7388 | 9738.8 | 9.7388 | 9738.8 | 0 | 0 | 2024-06-14 11:06:35 | 0.6301 | 4170.2668 | 4170.2668 | 26181.06 | Close | 82.9275 |  | 0 | 28.2 | 0 | 0
2513 | 2 | 4 |  | CC Chg | 17:02:30 | 20:54:18 | 155.1339 | 4.0619 | 2.6437 | 2643.67 | 2.6437 | 2643.67 | 0 | 0 | 9.744 | 9744.05 | 9.744 | 9744.05 | 0 | 0 | 2024-06-14 11:07:05 | 0.6301 | 4170.2668 | 4170.2668 | 26183.06 | Close | 82.9681 |  | 0 | 28.2 | 0 | 0
2514 | 2 | 4 |  | CC Chg | 17:03:00 | 20:54:48 | 155.1339 | 4.0622 | 2.645 | 2644.96 | 2.645 | 2644.96 | 0 | 0 | 9.7493 | 9749.3 | 9.7493 | 9749.3 | 0 | 0 | 2024-06-14 11:07:35 | 0.6302 | 4170.219 | 4170.219 | 26185.06 | Close | 83.0086 |  | 0 | 28.2 | 0 | 0
2515 | 2 | 4 |  | CC Chg | 17:03:30 | 20:55:18 | 155.1339 | 4.0628 | 2.6463 | 2646.25 | 2.6463 | 2646.25 | 0 | 0 | 9.7546 | 9754.55 | 9.7546 | 9754.55 | 0 | 0 | 2024-06-14 11:08:05 | 0.6303 | 2085.1334 | 2085.1334 | 26189.05 | Close | 83.0492 |  | 0 | 28.2 | 0 | 0
2516 | 2 | 4 |  | CC Chg | 17:04:00 | 20:55:48 | 155.1339 | 4.0631 | 2.6475 | 2647.55 | 2.6475 | 2647.55 | 0 | 0 | 9.7598 | 9759.81 | 9.7598 | 9759.81 | 0 | 0 | 2024-06-14 11:08:35 | 0.6303 | 4170.2668 | 4170.2668 | 26191.05 | Close | 83.0898 |  | 0 | 28.2 | 0 | 0
2517 | 2 | 4 |  | CC Chg | 17:04:30 | 20:56:18 | 155.1339 | 4.0634 | 2.6488 | 2648.84 | 2.6488 | 2648.84 | 0 | 0 | 9.7651 | 9765.06 | 9.7651 | 9765.06 | 0 | 0 | 2024-06-14 11:09:05 | 0.6304 | 4169.323 | 4169.323 | 26193.05 | Close | 83.1304 |  | 0 | 28.2 | 0 | 0
2518 | 2 | 4 |  | CC Chg | 17:05:00 | 20:56:48 | 155.1339 | 4.0641 | 2.6501 | 2650.13 | 2.6501 | 2650.13 | 0 | 0 | 9.7703 | 9770.31 | 9.7703 | 9770.31 | 0 | 0 | 2024-06-14 11:09:35 | 0.6305 | 2085.1334 | 2085.1334 | 26197.05 | Close | 83.1709 |  | 0 | 28.2 | 0 | 0
2519 | 2 | 4 |  | CC Chg | 17:05:30 | 20:57:18 | 155.1339 | 4.0644 | 2.6514 | 2651.42 | 2.6514 | 2651.42 | 0 | 0 | 9.7756 | 9775.57 | 9.7756 | 9775.57 | 0 | 0 | 2024-06-14 11:10:05 | 0.6305 | 4170.2668 | 4170.2668 | 26199.04 | Close | 83.2115 |  | 0 | 28.2 | 0 | 0
2520 | 2 | 4 |  | CC Chg | 17:06:00 | 20:57:48 | 155.1339 | 4.0647 | 2.6527 | 2652.72 | 2.6527 | 2652.72 | 0 | 0 | 9.7808 | 9780.82 | 9.7808 | 9780.82 | 0 | 0 | 2024-06-14 11:10:35 | 0.6306 | 4170.219 | 4170.219 | 26201.04 | Close | 83.2521 |  | 0 | 27.4 | 0 | 0
2521 | 2 | 4 |  | CC Chg | 17:06:30 | 20:58:18 | 155.1339 | 4.065 | 2.654 | 2654.01 | 2.654 | 2654.01 | 0 | 0 | 9.7861 | 9786.08 | 9.7861 | 9786.08 | 0 | 0 | 2024-06-14 11:11:05 | 0.6306 | 4170.2668 | 4170.2668 | 26203.04 | Close | 83.2926 |  | 0 | 26.8 | 0 | 0
2522 | 2 | 4 |  | CC Chg | 17:07:00 | 20:58:48 | 155.1339 | 4.0656 | 2.6553 | 2655.3 | 2.6553 | 2655.3 | 0 | 0 | 9.7913 | 9791.33 | 9.7913 | 9791.33 | 0 | 0 | 2024-06-14 11:11:35 | 0.6307 | 2085.1334 | 2085.1334 | 26207.04 | Close | 83.3332 |  | 0 | 26.9 | 0 | 0
2523 | 2 | 4 |  | CC Chg | 17:07:30 | 20:59:18 | 155.1339 | 4.0659 | 2.6566 | 2656.6 | 2.6566 | 2656.6 | 0 | 0 | 9.7966 | 9796.59 | 9.7966 | 9796.59 | 0 | 0 | 2024-06-14 11:12:05 | 0.6308 | 4170.219 | 4170.219 | 26209.04 | Close | 83.3738 |  | 0 | 27.2 | 0 | 0
2524 | 2 | 4 |  | CC Chg | 17:08:00 | 20:59:48 | 155.1339 | 4.0662 | 2.6579 | 2657.89 | 2.6579 | 2657.89 | 0 | 0 | 9.8018 | 9801.84 | 9.8018 | 9801.84 | 0 | 0 | 2024-06-14 11:12:35 | 0.6308 | 4170.2668 | 4170.2668 | 26211.03 | Close | 83.4144 |  | 0 | 27.5 | 0 | 0
2525 | 2 | 4 |  | CC Chg | 17:08:30 | 21:00:18 | 155.1339 | 4.0665 | 2.6592 | 2659.18 | 2.6592 | 2659.18 | 0 | 0 | 9.8071 | 9807.1 | 9.8071 | 9807.1 | 0 | 0 | 2024-06-14 11:13:05 | 0.6309 | 4170.2668 | 4170.2668 | 26213.03 | Close | 83.4549 |  | 0 | 27.6 | 0 | 0
2526 | 2 | 4 |  | CC Chg | 17:09:00 | 21:00:48 | 155.1339 | 4.0668 | 2.6605 | 2660.47 | 2.6605 | 2660.47 | 0 | 0 | 9.8124 | 9812.36 | 9.8124 | 9812.36 | 0 | 0 | 2024-06-14 11:13:35 | 0.6309 | 4171.1151 | 4171.1151 | 26216.02 | Close | 83.4955 |  | -0.0002 | 27.8 | 0 | 0
2527 | 2 | 4 |  | CC Chg | 17:09:30 | 21:01:18 | 155.1339 | 4.0672 | 2.6618 | 2661.77 | 2.6618 | 2661.77 | 0 | 0 | 9.8176 | 9817.62 | 9.8176 | 9817.62 | 0 | 0 | 2024-06-14 11:14:05 | 0.631 | 4170.2668 | 4170.2668 | 26218.02 | Close | 83.5361 |  | -0.0002 | 27.8 | 0 | 0
2528 | 2 | 4 |  | CC Chg | 17:10:00 | 21:01:48 | 155.1339 | 4.0675 | 2.6631 | 2663.06 | 2.6631 | 2663.06 | 0 | 0 | 9.8229 | 9822.87 | 9.8229 | 9822.87 | 0 | 0 | 2024-06-14 11:14:35 | 0.631 | 4156.8576 | 4156.8576 | 26219.03 | Close | 83.5767 |  | 0 | 27.8 | 0 | 0
2529 | 2 | 4 |  | CC Chg | 17:10:30 | 21:02:18 | 155.1339 | 4.0678 | 2.6644 | 2664.35 | 2.6644 | 2664.35 | 0 | 0 | 9.8281 | 9828.13 | 9.8281 | 9828.13 | 0 | 0 | 2024-06-14 11:15:05 | 0.631 | 4183.7149 | 4183.7149 | 26221.03 | Close | 83.6172 |  | 0 | 27.9 | 0 | 0
2530 | 2 | 4 |  | CC Chg | 17:11:00 | 21:02:48 | 155.1339 | 4.0684 | 2.6656 | 2665.65 | 2.6656 | 2665.65 | 0 | 0 | 9.8334 | 9833.39 | 9.8334 | 9833.39 | 0 | 0 | 2024-06-14 11:15:35 | 0.6311 | 2085.1334 | 2085.1334 | 26225.02 | Close | 83.6578 |  | 0 | 27.9 | 0 | 0
2531 | 2 | 4 |  | CC Chg | 17:11:30 | 21:03:18 | 155.1339 | 4.0687 | 2.6669 | 2666.94 | 2.6669 | 2666.94 | 0 | 0 | 9.8387 | 9838.65 | 9.8387 | 9838.65 | 0 | 0 | 2024-06-14 11:16:05 | 0.6312 | 4170.2668 | 4170.2668 | 26228.01 | Close | 83.6984 |  | -0.0002 | 27.9 | 0 | 0
2532 | 2 | 4 |  | CC Chg | 17:12:00 | 21:03:48 | 155.1339 | 4.069 | 2.6682 | 2668.23 | 2.6682 | 2668.23 | 0 | 0 | 9.8439 | 9843.91 | 9.8439 | 9843.91 | 0 | 0 | 2024-06-14 11:16:35 | 0.6312 | 4170.219 | 4170.219 | 26229.02 | Close | 83.7389 |  | 0 | 28 | 0 | 0
2533 | 2 | 4 |  | CC Chg | 17:12:30 | 21:04:18 | 155.1339 | 4.0693 | 2.6695 | 2669.52 | 2.6695 | 2669.52 | 0 | 0 | 9.8492 | 9849.17 | 9.8492 | 9849.17 | 0 | 0 | 2024-06-14 11:17:05 | 0.6313 | 4170.2668 | 4170.2668 | 26231.02 | Close | 83.7795 |  | 0 | 27.9 | 0 | 0
2534 | 2 | 4 |  | CC Chg | 17:13:00 | 21:04:48 | 155.1339 | 4.0696 | 2.6708 | 2670.82 | 2.6708 | 2670.82 | 0 | 0 | 9.8544 | 9854.43 | 9.8544 | 9854.43 | 0 | 0 | 2024-06-14 11:17:35 | 0.6313 | 4170.2668 | 4170.2668 | 26233.02 | Close | 83.8201 |  | 0 | 28 | 0 | 0
2535 | 2 | 4 |  | CC Chg | 17:13:30 | 21:05:18 | 155.1339 | 4.0699 | 2.6721 | 2672.11 | 2.6721 | 2672.11 | 0 | 0 | 9.8597 | 9859.69 | 9.8597 | 9859.69 | 0 | 0 | 2024-06-14 11:18:05 | 0.6314 | 4156.8099 | 4156.8099 | 26236.01 | Close | 83.8607 |  | -0.0002 | 28 | 0 | 0
2536 | 2 | 4 |  | CC Chg | 17:14:00 | 21:05:48 | 155.1339 | 4.0706 | 2.6734 | 2673.4 | 2.6734 | 2673.4 | 0 | 0 | 9.865 | 9864.96 | 9.865 | 9864.96 | 0 | 0 | 2024-06-14 11:18:35 | 0.6315 | 2085.1334 | 2085.1334 | 26239.02 | Close | 83.9012 |  | 0 | 28 | 0 | 0
2537 | 2 | 4 |  | CC Chg | 17:14:30 | 21:06:18 | 155.1339 | 4.0709 | 2.6747 | 2674.69 | 2.6747 | 2674.69 | 0 | 0 | 9.8702 | 9870.22 | 9.8702 | 9870.22 | 0 | 0 | 2024-06-14 11:19:05 | 0.6315 | 4183.7628 | 4183.7628 | 26241.01 | Close | 83.9418 |  | 0 | 28 | 0 | 0
2538 | 2 | 4 |  | CC Chg | 17:15:00 | 21:06:48 | 155.1339 | 4.0712 | 2.676 | 2675.99 | 2.676 | 2675.99 | 0 | 0 | 9.8755 | 9875.48 | 9.8755 | 9875.48 | 0 | 0 | 2024-06-14 11:19:35 | 0.6316 | 4170.219 | 4170.219 | 26243.01 | Close | 83.9824 |  | 0 | 28 | 0 | 0
2539 | 2 | 4 |  | CC Chg | 17:15:30 | 21:07:18 | 155.1339 | 4.0715 | 2.6773 | 2677.28 | 2.6773 | 2677.28 | 0 | 0 | 9.8807 | 9880.75 | 9.8807 | 9880.75 | 0 | 0 | 2024-06-14 11:20:05 | 0.6316 | 4156.8576 | 4156.8576 | 26245.01 | Close | 84.023 |  | 0 | 28 | 0 | 0
2540 | 2 | 4 |  | CC Chg | 17:16:00 | 21:07:48 | 155.1339 | 4.0721 | 2.6786 | 2678.57 | 2.6786 | 2678.57 | 0 | 0 | 9.886 | 9886.01 | 9.886 | 9886.01 | 0 | 0 | 2024-06-14 11:20:35 | 0.6317 | 2085.1334 | 2085.1334 | 26250 | Close | 84.0635 |  | -0.0002 | 28 | 0 | 0
2541 | 2 | 4 |  | CC Chg | 17:16:30 | 21:08:18 | 155.1339 | 4.0724 | 2.6799 | 2679.87 | 2.6799 | 2679.87 | 0 | 0 | 9.8913 | 9891.27 | 9.8913 | 9891.27 | 0 | 0 | 2024-06-14 11:21:05 | 0.6318 | 4170.219 | 4170.219 | 26252 | Close | 84.1041 |  | -0.0002 | 28 | 0 | 0
2542 | 2 | 4 |  | CC Chg | 17:17:00 | 21:08:48 | 155.1339 | 4.0727 | 2.6812 | 2681.16 | 2.6812 | 2681.16 | 0 | 0 | 9.8965 | 9896.54 | 9.8965 | 9896.54 | 0 | 0 | 2024-06-14 11:21:35 | 0.6318 | 4183.7628 | 4183.7628 | 26253 | Close | 84.1447 |  | 0 | 28.1 | 0 | 0
2543 | 2 | 4 |  | CC Chg | 17:17:30 | 21:09:18 | 155.1339 | 4.073 | 2.6825 | 2682.45 | 2.6825 | 2682.45 | 0 | 0 | 9.9018 | 9901.8 | 9.9018 | 9901.8 | 0 | 0 | 2024-06-14 11:22:05 | 0.6319 | 4156.8576 | 4156.8576 | 26255 | Close | 84.1852 |  | 0 | 28.1 | 0 | 0
2544 | 2 | 4 |  | CC Chg | 17:18:00 | 21:09:48 | 155.1339 | 4.0734 | 2.6837 | 2683.74 | 2.6837 | 2683.74 | 0 | 0 | 9.9071 | 9907.07 | 9.9071 | 9907.07 | 0 | 0 | 2024-06-14 11:22:35 | 0.6319 | 4170.219 | 4170.219 | 26257 | Close | 84.2258 |  | 0 | 28.1 | 0 | 0
2545 | 2 | 4 |  | CC Chg | 17:18:30 | 21:10:18 | 155.1339 | 4.0737 | 2.685 | 2685.04 | 2.685 | 2685.04 | 0 | 0 | 9.9123 | 9912.34 | 9.9123 | 9912.34 | 0 | 0 | 2024-06-14 11:23:05 | 0.632 | 4170.2668 | 4170.2668 | 26259 | Close | 84.2664 |  | 0 | 28.1 | 0 | 0
2546 | 2 | 4 |  | CC Chg | 17:19:00 | 21:10:48 | 155.1339 | 4.074 | 2.6863 | 2686.33 | 2.6863 | 2686.33 | 0 | 0 | 9.9176 | 9917.6 | 9.9176 | 9917.6 | 0 | 0 | 2024-06-14 11:23:35 | 0.632 | 4170.2668 | 4170.2668 | 26261 | Close | 84.307 |  | 0 | 28.1 | 0 | 0
2547 | 2 | 4 |  | CC Chg | 17:19:30 | 21:11:18 | 155.1339 | 4.0743 | 2.6876 | 2687.62 | 2.6876 | 2687.62 | 0 | 0 | 9.9229 | 9922.87 | 9.9229 | 9922.87 | 0 | 0 | 2024-06-14 11:24:05 | 0.6321 | 4170.219 | 4170.219 | 26263 | Close | 84.3475 |  | 0 | 28.1 | 0 | 0
2548 | 2 | 4 |  | CC Chg | 17:20:00 | 21:11:48 | 155.1339 | 4.0746 | 2.6889 | 2688.92 | 2.6889 | 2688.92 | 0 | 0 | 9.9281 | 9928.14 | 9.9281 | 9928.14 | 0 | 0 | 2024-06-14 11:24:35 | 0.6321 | 4170.2668 | 4170.2668 | 26265.99 | Close | 84.3881 |  | -0.0002 | 28.1 | 0 | 0
2549 | 2 | 4 |  | CC Chg | 17:20:30 | 21:12:18 | 155.1339 | 4.0749 | 2.6902 | 2690.21 | 2.6902 | 2690.21 | 0 | 0 | 9.9334 | 9933.4 | 9.9334 | 9933.4 | 0 | 0 | 2024-06-14 11:25:05 | 0.6322 | 4170.2668 | 4170.2668 | 26266.99 | Close | 84.4287 |  | 0 | 28.1 | 0 | 0
2550 | 2 | 4 |  | CC Chg | 17:21:00 | 21:12:48 | 155.1339 | 4.0752 | 2.6915 | 2691.5 | 2.6915 | 2691.5 | 0 | 0 | 9.9387 | 9938.67 | 9.9387 | 9938.67 | 0 | 0 | 2024-06-14 11:25:35 | 0.6322 | 4170.219 | 4170.219 | 26268.99 | Close | 84.4692 |  | 0 | 28.1 | 0 | 0
2551 | 2 | 4 |  | CC Chg | 17:21:30 | 21:13:18 | 155.1339 | 4.0755 | 2.6928 | 2692.79 | 2.6928 | 2692.79 | 0 | 0 | 9.9439 | 9943.94 | 9.9439 | 9943.94 | 0 | 0 | 2024-06-14 11:26:05 | 0.6323 | 4170.2668 | 4170.2668 | 26270.99 | Close | 84.5098 |  | 0 | 28.1 | 0 | 0
2552 | 2 | 4 |  | CC Chg | 17:22:00 | 21:13:48 | 155.1339 | 4.0758 | 2.6941 | 2694.09 | 2.6941 | 2694.09 | 0 | 0 | 9.9492 | 9949.21 | 9.9492 | 9949.21 | 0 | 0 | 2024-06-14 11:26:35 | 0.6323 | 4170.2668 | 4170.2668 | 26272.99 | Close | 84.5504 |  | 0 | 28.1 | 0 | 0
2553 | 2 | 4 |  | CC Chg | 17:22:30 | 21:14:18 | 155.1339 | 4.0761 | 2.6954 | 2695.38 | 2.6954 | 2695.38 | 0 | 0 | 9.9545 | 9954.48 | 9.9545 | 9954.48 | 0 | 0 | 2024-06-14 11:27:05 | 0.6323 | 4170.219 | 4170.219 | 26274.99 | Close | 84.591 |  | 0 | 28.1 | 0 | 0
2554 | 2 | 4 |  | CC Chg | 17:23:00 | 21:14:48 | 155.1339 | 4.0765 | 2.6967 | 2696.67 | 2.6967 | 2696.67 | 0 | 0 | 9.9597 | 9959.75 | 9.9597 | 9959.75 | 0 | 0 | 2024-06-14 11:27:35 | 0.6324 | 4170.2668 | 4170.2668 | 26276.98 | Close | 84.6315 |  | 0 | 28.1 | 0 | 0
2555 | 2 | 4 |  | CC Chg | 17:23:30 | 21:15:18 | 155.1339 | 4.0768 | 2.698 | 2697.96 | 2.698 | 2697.96 | 0 | 0 | 9.965 | 9965.02 | 9.965 | 9965.02 | 0 | 0 | 2024-06-14 11:28:05 | 0.6324 | 4170.2668 | 4170.2668 | 26278.98 | Close | 84.6721 |  | 0 | 28.2 | 0 | 0
2556 | 2 | 4 |  | CC Chg | 17:24:00 | 21:15:48 | 155.1339 | 4.0771 | 2.6993 | 2699.26 | 2.6993 | 2699.26 | 0 | 0 | 9.9703 | 9970.29 | 9.9703 | 9970.29 | 0 | 0 | 2024-06-14 11:28:35 | 0.6325 | 4170.219 | 4170.219 | 26281.97 | Close | 84.7127 |  | -0.0002 | 28.2 | 0 | 0
2557 | 2 | 4 |  | CC Chg | 17:24:30 | 21:16:18 | 155.1339 | 4.0774 | 2.7006 | 2700.55 | 2.7006 | 2700.55 | 0 | 0 | 9.9756 | 9975.56 | 9.9756 | 9975.56 | 0 | 0 | 2024-06-14 11:29:05 | 0.6325 | 4170.2668 | 4170.2668 | 26282.98 | Close | 84.7533 |  | 0 | 28.2 | 0 | 0
2558 | 2 | 4 |  | CC Chg | 17:25:00 | 21:16:48 | 155.1339 | 4.0777 | 2.7018 | 2701.84 | 2.7018 | 2701.84 | 0 | 0 | 9.9808 | 9980.83 | 9.9808 | 9980.83 | 0 | 0 | 2024-06-14 11:29:35 | 0.6326 | 4170.2668 | 4170.2668 | 26284.98 | Close | 84.7938 |  | 0 | 28.2 | 0 | 0
2559 | 2 | 4 |  | CC Chg | 17:25:30 | 21:17:18 | 155.1339 | 4.078 | 2.7031 | 2703.14 | 2.7031 | 2703.14 | 0 | 0 | 9.9861 | 9986.1 | 9.9861 | 9986.1 | 0 | 0 | 2024-06-14 11:30:05 | 0.6326 | 4170.219 | 4170.219 | 26286.98 | Close | 84.8344 |  | 0 | 28.2 | 0 | 0
2560 | 2 | 4 |  | CC Chg | 17:26:00 | 21:17:48 | 155.1339 | 4.0786 | 2.7044 | 2704.43 | 2.7044 | 2704.43 | 0 | 0 | 9.9914 | 9991.38 | 9.9914 | 9991.38 | 0 | 0 | 2024-06-14 11:30:35 | 0.6327 | 2085.1334 | 2085.1334 | 26290.97 | Close | 84.875 |  | 0 | 28.2 | 0 | 0
2561 | 2 | 4 |  | CC Chg | 17:26:30 | 21:18:18 | 155.1339 | 4.0789 | 2.7057 | 2705.72 | 2.7057 | 2705.72 | 0 | 0 | 9.9966 | 9996.65 | 9.9966 | 9996.65 | 0 | 0 | 2024-06-14 11:31:05 | 0.6328 | 4170.2668 | 4170.2668 | 26292.97 | Close | 84.9155 |  | 0 | 28.2 | 0 | 0
2562 | 2 | 4 |  | CC Chg | 17:27:00 | 21:18:48 | 155.1339 | 4.0792 | 2.707 | 2707.01 | 2.707 | 2707.01 | 0 | 0 | 10.0019 | 10001.92 | 10.0019 | 10001.92 | 0 | 0 | 2024-06-14 11:31:35 | 0.6328 | 4171.1151 | 4171.1151 | 26294.97 | Close | 84.9561 |  | 0 | 28.2 | 0 | 0
2563 | 2 | 4 |  | CC Chg | 17:27:30 | 21:19:18 | 155.1339 | 4.0796 | 2.7083 | 2708.31 | 2.7083 | 2708.31 | 0 | 0 | 10.0072 | 10007.2 | 10.0072 | 10007.2 | 0 | 0 | 2024-06-14 11:32:05 | 0.6329 | 4170.2668 | 4170.2668 | 26296.97 | Close | 84.9967 |  | 0 | 28.2 | 0 | 0
2564 | 2 | 4 |  | CC Chg | 17:28:00 | 21:19:48 | 155.1339 | 4.0799 | 2.7096 | 2709.6 | 2.7096 | 2709.6 | 0 | 0 | 10.0125 | 10012.47 | 10.0125 | 10012.47 | 0 | 0 | 2024-06-14 11:32:35 | 0.6329 | 4170.2668 | 4170.2668 | 26298.96 | Close | 85.0373 |  | 0 | 28.2 | 0 | 0
2565 | 2 | 4 |  | CC Chg | 17:28:30 | 21:20:18 | 155.1339 | 4.0802 | 2.7109 | 2710.89 | 2.7109 | 2710.89 | 0 | 0 | 10.0177 | 10017.74 | 10.0177 | 10017.74 | 0 | 0 | 2024-06-14 11:33:05 | 0.633 | 4170.219 | 4170.219 | 26300.96 | Close | 85.0778 |  | 0 | 28.2 | 0 | 0
2566 | 2 | 4 |  | CC Chg | 17:29:00 | 21:20:48 | 155.1339 | 4.0805 | 2.7122 | 2712.19 | 2.7122 | 2712.19 | 0 | 0 | 10.023 | 10023.02 | 10.023 | 10023.02 | 0 | 0 | 2024-06-14 11:33:35 | 0.633 | 4170.2668 | 4170.2668 | 26302.96 | Close | 85.1184 |  | 0 | 28.2 | 0 | 0
2567 | 2 | 4 |  | CC Chg | 17:29:30 | 21:21:18 | 155.1339 | 4.0805 | 2.7135 | 2713.48 | 2.7135 | 2713.48 | 0 | 0 | 10.0283 | 10028.29 | 10.0283 | 10028.29 | 0 | 0 | 2024-06-14 11:34:05 | 0.633 | 0 | 0 | 26302.96 | Close | 85.159 |  | 0 | 28.2 | 0 | 0
2568 | 2 | 4 |  | CC Chg | 17:30:00 | 21:21:48 | 155.1339 | 4.0811 | 2.7148 | 2714.77 | 2.7148 | 2714.77 | 0 | 0 | 10.0336 | 10033.57 | 10.0336 | 10033.57 | 0 | 0 | 2024-06-14 11:34:35 | 0.6331 | 2081.7518 | 2081.7518 | 26306.96 | Close | 85.1996 |  | 0 | 28.2 | 0 | 0
2569 | 2 | 4 |  | CC Chg | 17:30:30 | 21:22:18 | 155.1339 | 4.0814 | 2.7161 | 2716.06 | 2.7161 | 2716.06 | 0 | 0 | 10.0388 | 10038.85 | 10.0388 | 10038.85 | 0 | 0 | 2024-06-14 11:35:05 | 0.6332 | 4183.7628 | 4183.7628 | 26308.96 | Close | 85.2401 |  | 0 | 28.2 | 0 | 0
2570 | 2 | 4 |  | CC Chg | 17:31:00 | 21:22:48 | 155.1339 | 4.0814 | 2.7174 | 2717.36 | 2.7174 | 2717.36 | 0 | 0 | 10.0441 | 10044.12 | 10.0441 | 10044.12 | 0 | 0 | 2024-06-14 11:35:35 | 0.6332 | 0 | 0 | 26308.96 | Close | 85.2807 |  | 0 | 28.2 | 0 | 0
2571 | 2 | 4 |  | CC Chg | 17:31:30 | 21:23:18 | 155.1339 | 4.0817 | 2.7186 | 2718.65 | 2.7186 | 2718.65 | 0 | 0 | 10.0494 | 10049.4 | 10.0494 | 10049.4 | 0 | 0 | 2024-06-14 11:36:05 | 0.6332 | 4170.219 | 4170.219 | 26310.95 | Close | 85.3213 |  | 0 | 28.2 | 0 | 0
2572 | 2 | 4 |  | CC Chg | 17:32:00 | 21:23:48 | 155.1339 | 4.082 | 2.7199 | 2719.94 | 2.7199 | 2719.94 | 0 | 0 | 10.0547 | 10054.68 | 10.0547 | 10054.68 | 0 | 0 | 2024-06-14 11:36:35 | 0.6333 | 4170.2668 | 4170.2668 | 26312.95 | Close | 85.3618 |  | 0 | 28.2 | 0 | 0
2573 | 2 | 4 |  | CC Chg | 17:32:30 | 21:24:18 | 155.1339 | 4.0823 | 2.7212 | 2721.24 | 2.7212 | 2721.24 | 0 | 0 | 10.06 | 10059.95 | 10.06 | 10059.95 | 0 | 0 | 2024-06-14 11:37:05 | 0.6333 | 4170.2668 | 4170.2668 | 26314.95 | Close | 85.4024 |  | 0 | 28.2 | 0 | 0
2574 | 2 | 4 |  | CC Chg | 17:33:00 | 21:24:48 | 155.1339 | 4.0827 | 2.7225 | 2722.53 | 2.7225 | 2722.53 | 0 | 0 | 10.0652 | 10065.23 | 10.0652 | 10065.23 | 0 | 0 | 2024-06-14 11:37:35 | 0.6334 | 4169.323 | 4169.323 | 26316.95 | Close | 85.443 |  | 0 | 28.2 | 0 | 0
2575 | 2 | 4 |  | CC Chg | 17:33:30 | 21:25:18 | 155.1339 | 4.083 | 2.7238 | 2723.82 | 2.7238 | 2723.82 | 0 | 0 | 10.0705 | 10070.51 | 10.0705 | 10070.51 | 0 | 0 | 2024-06-14 11:38:05 | 0.6334 | 4170.2668 | 4170.2668 | 26319.94 | Close | 85.4835 |  | -0.0002 | 28.2 | 0 | 0
2576 | 2 | 4 |  | CC Chg | 17:34:00 | 21:25:48 | 155.1339 | 4.0833 | 2.7251 | 2725.11 | 2.7251 | 2725.11 | 0 | 0 | 10.0758 | 10075.79 | 10.0758 | 10075.79 | 0 | 0 | 2024-06-14 11:38:35 | 0.6335 | 4170.2668 | 4170.2668 | 26320.95 | Close | 85.5241 |  | 0 | 28.2 | 0 | 0
2577 | 2 | 4 |  | CC Chg | 17:34:30 | 21:26:18 | 155.1339 | 4.0836 | 2.7264 | 2726.41 | 2.7264 | 2726.41 | 0 | 0 | 10.0811 | 10081.07 | 10.0811 | 10081.07 | 0 | 0 | 2024-06-14 11:39:05 | 0.6335 | 4157.7031 | 4157.7031 | 26322.95 | Close | 85.5647 |  | 0 | 28.2 | 0 | 0
2578 | 2 | 4 |  | CC Chg | 17:35:00 | 21:26:48 | 155.1339 | 4.0839 | 2.7277 | 2727.7 | 2.7277 | 2727.7 | 0 | 0 | 10.0863 | 10086.35 | 10.0863 | 10086.35 | 0 | 0 | 2024-06-14 11:39:35 | 0.6335 | 4183.7628 | 4183.7628 | 26325.93 | Close | 85.6053 |  | -0.0002 | 28.2 | 0 | 0
2579 | 2 | 4 |  | CC Chg | 17:35:30 | 21:27:18 | 155.1339 | 4.0842 | 2.729 | 2728.99 | 2.729 | 2728.99 | 0 | 0 | 10.0916 | 10091.63 | 10.0916 | 10091.63 | 0 | 0 | 2024-06-14 11:40:05 | 0.6336 | 4170.2668 | 4170.2668 | 26326.94 | Close | 85.6458 |  | 0 | 28.2 | 0 | 0
2580 | 2 | 4 |  | CC Chg | 17:36:00 | 21:27:48 | 155.1339 | 4.0845 | 2.7303 | 2730.28 | 2.7303 | 2730.28 | 0 | 0 | 10.0969 | 10096.9 | 10.0969 | 10096.9 | 0 | 0 | 2024-06-14 11:40:35 | 0.6336 | 4169.323 | 4169.323 | 26328.94 | Close | 85.6864 |  | 0 | 28.2 | 0 | 0
2581 | 2 | 4 |  | CC Chg | 17:36:30 | 21:28:18 | 155.1339 | 4.0845 | 2.7316 | 2731.58 | 2.7316 | 2731.58 | 0 | 0 | 10.1022 | 10102.18 | 10.1022 | 10102.18 | 0 | 0 | 2024-06-14 11:41:05 | 0.6336 | 0 | 0 | 26328.94 | Close | 85.727 |  | 0 | 28.2 | 0 | 0
2582 | 2 | 4 |  | CC Chg | 17:37:00 | 21:28:48 | 155.1339 | 4.0848 | 2.7329 | 2732.87 | 2.7329 | 2732.87 | 0 | 0 | 10.1075 | 10107.47 | 10.1075 | 10107.47 | 0 | 0 | 2024-06-14 11:41:35 | 0.6337 | 4170.2668 | 4170.2668 | 26331.93 | Close | 85.7676 |  | -0.0002 | 28.2 | 0 | 0
2583 | 2 | 4 |  | CC Chg | 17:37:30 | 21:29:18 | 155.1339 | 4.0851 | 2.7342 | 2734.16 | 2.7342 | 2734.16 | 0 | 0 | 10.1127 | 10112.75 | 10.1127 | 10112.75 | 0 | 0 | 2024-06-14 11:42:05 | 0.6337 | 4156.8099 | 4156.8099 | 26332.94 | Close | 85.8081 |  | 0 | 28.2 | 0 | 0
2584 | 2 | 4 |  | CC Chg | 17:38:00 | 21:29:48 | 155.1339 | 4.0854 | 2.7355 | 2735.46 | 2.7355 | 2735.46 | 0 | 0 | 10.118 | 10118.03 | 10.118 | 10118.03 | 0 | 0 | 2024-06-14 11:42:35 | 0.6338 | 4183.7628 | 4183.7628 | 26334.93 | Close | 85.8487 |  | 0 | 28.2 | 0 | 0
2585 | 2 | 4 |  | CC Chg | 17:38:30 | 21:30:18 | 155.1339 | 4.0854 | 2.7367 | 2736.75 | 2.7367 | 2736.75 | 0 | 0 | 10.1233 | 10123.31 | 10.1233 | 10123.31 | 0 | 0 | 2024-06-14 11:43:05 | 0.6338 | 0 | 0 | 26334.93 | Close | 85.8893 |  | 0 | 28.2 | 0 | 0
2586 | 2 | 4 |  | CC Chg | 17:39:00 | 21:30:48 | 155.1339 | 4.0858 | 2.738 | 2738.04 | 2.738 | 2738.04 | 0 | 0 | 10.1286 | 10128.59 | 10.1286 | 10128.59 | 0 | 0 | 2024-06-14 11:43:35 | 0.6338 | 4156.8099 | 4156.8099 | 26336.94 | Close | 85.9298 |  | 0 | 28.2 | 0 | 0
2587 | 2 | 4 |  | CC Chg | 17:39:30 | 21:31:18 | 155.1339 | 4.0861 | 2.7393 | 2739.33 | 2.7393 | 2739.33 | 0 | 0 | 10.1339 | 10133.87 | 10.1339 | 10133.87 | 0 | 0 | 2024-06-14 11:44:05 | 0.6339 | 4183.7628 | 4183.7628 | 26338.93 | Close | 85.9704 |  | 0 | 28.2 | 0 | 0
2588 | 2 | 4 |  | CC Chg | 17:40:00 | 21:31:48 | 155.1339 | 4.0867 | 2.7406 | 2740.63 | 2.7406 | 2740.63 | 0 | 0 | 10.1392 | 10139.16 | 10.1392 | 10139.16 | 0 | 0 | 2024-06-14 11:44:35 | 0.634 | 2085.1334 | 2085.1334 | 26342.93 | Close | 86.011 |  | 0 | 28.2 | 0 | 0
2589 | 2 | 4 |  | CC Chg | 17:40:30 | 21:32:18 | 155.1339 | 4.087 | 2.7419 | 2741.92 | 2.7419 | 2741.92 | 0 | 0 | 10.1444 | 10144.44 | 10.1444 | 10144.44 | 0 | 0 | 2024-06-14 11:45:05 | 0.634 | 4155.9168 | 4155.9168 | 26344.93 | Close | 86.0516 |  | 0 | 28.2 | 0 | 0
2590 | 2 | 4 |  | CC Chg | 17:41:00 | 21:32:48 | 155.1339 | 4.0873 | 2.7432 | 2743.21 | 2.7432 | 2743.21 | 0 | 0 | 10.1497 | 10149.72 | 10.1497 | 10149.72 | 0 | 0 | 2024-06-14 11:45:35 | 0.6341 | 4170.2668 | 4170.2668 | 26347.92 | Close | 86.0921 |  | -0.0002 | 28.2 | 0 | 0
2591 | 2 | 4 |  | CC Chg | 17:41:30 | 21:33:18 | 155.1339 | 4.0876 | 2.7445 | 2744.5 | 2.7445 | 2744.5 | 0 | 0 | 10.155 | 10155.01 | 10.155 | 10155.01 | 0 | 0 | 2024-06-14 11:46:05 | 0.6341 | 4170.2668 | 4170.2668 | 26348.93 | Close | 86.1327 |  | 0 | 28.2 | 0 | 0
2592 | 2 | 4 |  | CC Chg | 17:42:00 | 21:33:48 | 155.1339 | 4.0876 | 2.7458 | 2745.8 | 2.7458 | 2745.8 | 0 | 0 | 10.1603 | 10160.29 | 10.1603 | 10160.29 | 0 | 0 | 2024-06-14 11:46:35 | 0.6341 | 0 | 0 | 26348.93 | Close | 86.1733 |  | 0 | 28.1 | 0 | 0
2593 | 2 | 4 |  | CC Chg | 17:42:30 | 21:34:18 | 155.1339 | 4.0879 | 2.7471 | 2747.09 | 2.7471 | 2747.09 | 0 | 0 | 10.1656 | 10165.58 | 10.1656 | 10165.58 | 0 | 0 | 2024-06-14 11:47:05 | 0.6342 | 4183.7628 | 4183.7628 | 26350.92 | Close | 86.2138 |  | 0 | 28.2 | 0 | 0
2594 | 2 | 4 |  | CC Chg | 17:43:00 | 21:34:48 | 155.1339 | 4.0882 | 2.7484 | 2748.38 | 2.7484 | 2748.38 | 0 | 0 | 10.1709 | 10170.86 | 10.1709 | 10170.86 | 0 | 0 | 2024-06-14 11:47:35 | 0.6342 | 4156.8576 | 4156.8576 | 26352.92 | Close | 86.2544 |  | 0 | 28.1 | 0 | 0
2595 | 2 | 4 |  | CC Chg | 17:43:30 | 21:35:18 | 155.1339 | 4.0885 | 2.7497 | 2749.68 | 2.7497 | 2749.68 | 0 | 0 | 10.1761 | 10176.15 | 10.1761 | 10176.15 | 0 | 0 | 2024-06-14 11:48:05 | 0.6343 | 4183.7149 | 4183.7149 | 26354.92 | Close | 86.295 |  | 0 | 28.1 | 0 | 0
2596 | 2 | 4 |  | CC Chg | 17:44:00 | 21:35:48 | 155.1339 | 4.0889 | 2.751 | 2750.97 | 2.751 | 2750.97 | 0 | 0 | 10.1814 | 10181.43 | 10.1814 | 10181.43 | 0 | 0 | 2024-06-14 11:48:35 | 0.6343 | 4156.8576 | 4156.8576 | 26356.92 | Close | 86.3356 |  | 0 | 28.1 | 0 | 0
2597 | 2 | 4 |  | CC Chg | 17:44:30 | 21:36:18 | 155.1339 | 4.0889 | 2.7523 | 2752.26 | 2.7523 | 2752.26 | 0 | 0 | 10.1867 | 10186.72 | 10.1867 | 10186.72 | 0 | 0 | 2024-06-14 11:49:05 | 0.6343 | 0 | 0 | 26356.92 | Close | 86.3761 |  | 0 | 28.4 | 0 | 0
2598 | 2 | 4 |  | CC Chg | 17:45:00 | 21:36:48 | 155.1339 | 4.0892 | 2.7536 | 2753.55 | 2.7536 | 2753.55 | 0 | 0 | 10.192 | 10192 | 10.192 | 10192 | 0 | 0 | 2024-06-14 11:49:35 | 0.6344 | 4170.219 | 4170.219 | 26358.92 | Close | 86.4167 |  | 0 | 28.3 | 0 | 0
2599 | 2 | 4 |  | CC Chg | 17:45:30 | 21:37:18 | 155.1339 | 4.0895 | 2.7548 | 2754.85 | 2.7548 | 2754.85 | 0 | 0 | 10.1973 | 10197.29 | 10.1973 | 10197.29 | 0 | 0 | 2024-06-14 11:50:05 | 0.6344 | 4170.2668 | 4170.2668 | 26361.91 | Close | 86.4573 |  | -0.0002 | 28.3 | 0 | 0
2600 | 2 | 4 |  | CC Chg | 17:46:00 | 21:37:48 | 155.1339 | 4.0898 | 2.7561 | 2756.14 | 2.7561 | 2756.14 | 0 | 0 | 10.2026 | 10202.58 | 10.2026 | 10202.58 | 0 | 0 | 2024-06-14 11:50:35 | 0.6345 | 4170.2668 | 4170.2668 | 26363.91 | Close | 86.4979 |  | -0.0002 | 28.3 | 0 | 0
2601 | 2 | 4 |  | CC Chg | 17:46:30 | 21:38:18 | 155.1339 | 4.0898 | 2.7574 | 2757.43 | 2.7574 | 2757.43 | 0 | 0 | 10.2079 | 10207.86 | 10.2079 | 10207.86 | 0 | 0 | 2024-06-14 11:51:05 | 0.6345 | 0 | 0 | 26362.92 | Close | 86.5384 |  | 0 | 28.3 | 0 | 0
2602 | 2 | 4 |  | CC Chg | 17:47:00 | 21:38:48 | 155.1339 | 4.0901 | 2.7587 | 2758.73 | 2.7587 | 2758.73 | 0 | 0 | 10.2132 | 10213.15 | 10.2132 | 10213.15 | 0 | 0 | 2024-06-14 11:51:35 | 0.6345 | 4170.2668 | 4170.2668 | 26364.91 | Close | 86.579 |  | 0 | 28.3 | 0 | 0
2603 | 2 | 4 |  | CC Chg | 17:47:30 | 21:39:18 | 155.1339 | 4.0904 | 2.76 | 2760.02 | 2.76 | 2760.02 | 0 | 0 | 10.2184 | 10218.44 | 10.2184 | 10218.44 | 0 | 0 | 2024-06-14 11:52:05 | 0.6346 | 4170.2668 | 4170.2668 | 26366.91 | Close | 86.6196 |  | 0 | 28.3 | 0 | 0
2604 | 2 | 4 |  | CC Chg | 17:48:00 | 21:39:48 | 155.1339 | 4.0904 | 2.7613 | 2761.31 | 2.7613 | 2761.31 | 0 | 0 | 10.2237 | 10223.73 | 10.2237 | 10223.73 | 0 | 0 | 2024-06-14 11:52:35 | 0.6346 | 0 | 0 | 26366.91 | Close | 86.6601 |  | 0 | 28.3 | 0 | 0
2605 | 2 | 4 |  | CC Chg | 17:48:30 | 21:40:18 | 155.1339 | 4.0907 | 2.7626 | 2762.6 | 2.7626 | 2762.6 | 0 | 0 | 10.229 | 10229.02 | 10.229 | 10229.02 | 0 | 0 | 2024-06-14 11:53:05 | 0.6346 | 4170.2668 | 4170.2668 | 26368.91 | Close | 86.7007 |  | 0 | 28.3 | 0 | 0
2606 | 2 | 4 |  | CC Chg | 17:49:00 | 21:40:48 | 155.1339 | 4.091 | 2.7639 | 2763.9 | 2.7639 | 2763.9 | 0 | 0 | 10.2343 | 10234.3 | 10.2343 | 10234.3 | 0 | 0 | 2024-06-14 11:53:35 | 0.6347 | 4170.2668 | 4170.2668 | 26370.91 | Close | 86.7413 |  | 0 | 28.3 | 0 | 0
2607 | 2 | 4 |  | CC Chg | 17:49:30 | 21:41:18 | 155.1339 | 4.0913 | 2.7652 | 2765.19 | 2.7652 | 2765.19 | 0 | 0 | 10.2396 | 10239.59 | 10.2396 | 10239.59 | 0 | 0 | 2024-06-14 11:54:05 | 0.6347 | 4170.219 | 4170.219 | 26373.9 | Close | 86.7819 |  | -0.0002 | 28.3 | 0 | 0
2608 | 2 | 4 |  | CC Chg | 17:50:00 | 21:41:48 | 155.1339 | 4.0913 | 2.7665 | 2766.48 | 2.7665 | 2766.48 | 0 | 0 | 10.2449 | 10244.88 | 10.2449 | 10244.88 | 0 | 0 | 2024-06-14 11:54:35 | 0.6347 | 0 | 0 | 26372.91 | Close | 86.8224 |  | 0 | 28.3 | 0 | 0
2609 | 2 | 4 |  | CC Chg | 17:50:30 | 21:42:18 | 155.1339 | 4.0916 | 2.7678 | 2767.77 | 2.7678 | 2767.77 | 0 | 0 | 10.2502 | 10250.17 | 10.2502 | 10250.17 | 0 | 0 | 2024-06-14 11:55:05 | 0.6348 | 4170.2668 | 4170.2668 | 26374.91 | Close | 86.863 |  | 0 | 28.3 | 0 | 0
2610 | 2 | 4 |  | CC Chg | 17:51:00 | 21:42:48 | 155.1339 | 4.0916 | 2.7691 | 2769.07 | 2.7691 | 2769.07 | 0 | 0 | 10.2555 | 10255.46 | 10.2555 | 10255.46 | 0 | 0 | 2024-06-14 11:55:35 | 0.6348 | 0 | 0 | 26374.91 | Close | 86.9036 |  | 0 | 28.3 | 0 | 0
2611 | 2 | 4 |  | CC Chg | 17:51:30 | 21:43:18 | 155.1339 | 4.092 | 2.7704 | 2770.36 | 2.7704 | 2770.36 | 0 | 0 | 10.2608 | 10260.75 | 10.2608 | 10260.75 | 0 | 0 | 2024-06-14 11:56:05 | 0.6348 | 4170.2668 | 4170.2668 | 26376.9 | Close | 86.9442 |  | 0 | 28.2 | 0 | 0
2612 | 2 | 4 |  | CC Chg | 17:52:00 | 21:43:48 | 155.1339 | 4.0923 | 2.7717 | 2771.65 | 2.7717 | 2771.65 | 0 | 0 | 10.266 | 10266.04 | 10.266 | 10266.04 | 0 | 0 | 2024-06-14 11:56:35 | 0.6348 | 4170.2668 | 4170.2668 | 26378.9 | Close | 86.9847 |  | 0 | 28.3 | 0 | 0
2613 | 2 | 4 |  | CC Chg | 17:52:30 | 21:44:18 | 155.1339 | 4.0923 | 2.7729 | 2772.95 | 2.7729 | 2772.95 | 0 | 0 | 10.2713 | 10271.33 | 10.2713 | 10271.33 | 0 | 0 | 2024-06-14 11:57:05 | 0.6348 | 0 | 0 | 26378.9 | Close | 87.0253 |  | 0 | 28.3 | 0 | 0
2614 | 2 | 4 |  | CC Chg | 17:53:00 | 21:44:48 | 155.1339 | 4.0926 | 2.7742 | 2774.24 | 2.7742 | 2774.24 | 0 | 0 | 10.2766 | 10276.62 | 10.2766 | 10276.62 | 0 | 0 | 2024-06-14 11:57:35 | 0.6349 | 4170.2668 | 4170.2668 | 26380.9 | Close | 87.0659 |  | 0 | 28.3 | 0 | 0
2615 | 2 | 4 |  | CC Chg | 17:53:30 | 21:45:18 | 155.1339 | 4.0929 | 2.7755 | 2775.53 | 2.7755 | 2775.53 | 0 | 0 | 10.2819 | 10281.91 | 10.2819 | 10281.91 | 0 | 0 | 2024-06-14 11:58:05 | 0.6349 | 4170.2668 | 4170.2668 | 26382.9 | Close | 87.1064 |  | 0 | 28.3 | 0 | 0
2616 | 2 | 4 |  | CC Chg | 17:54:00 | 21:45:48 | 155.1339 | 4.0932 | 2.7768 | 2776.82 | 2.7768 | 2776.82 | 0 | 0 | 10.2872 | 10287.21 | 10.2872 | 10287.21 | 0 | 0 | 2024-06-14 11:58:35 | 0.635 | 4170.219 | 4170.219 | 26384.9 | Close | 87.147 |  | 0 | 28.3 | 0 | 0
2617 | 2 | 4 |  | CC Chg | 17:54:30 | 21:46:18 | 155.1339 | 4.0932 | 2.7781 | 2778.12 | 2.7781 | 2778.12 | 0 | 0 | 10.2925 | 10292.5 | 10.2925 | 10292.5 | 0 | 0 | 2024-06-14 11:59:05 | 0.635 | 0 | 0 | 26384.9 | Close | 87.1876 |  | 0 | 28.3 | 0 | 0
2618 | 2 | 4 |  | CC Chg | 17:55:00 | 21:46:48 | 155.1339 | 4.0935 | 2.7794 | 2779.41 | 2.7794 | 2779.41 | 0 | 0 | 10.2978 | 10297.79 | 10.2978 | 10297.79 | 0 | 0 | 2024-06-14 11:59:35 | 0.635 | 4170.2668 | 4170.2668 | 26386.9 | Close | 87.2281 |  | 0 | 28.2 | 0 | 0
2619 | 2 | 4 |  | CC Chg | 17:55:30 | 21:47:18 | 155.1339 | 4.0938 | 2.7807 | 2780.7 | 2.7807 | 2780.7 | 0 | 0 | 10.3031 | 10303.08 | 10.3031 | 10303.08 | 0 | 0 | 2024-06-14 12:00:05 | 0.6351 | 4170.219 | 4170.219 | 26388.89 | Close | 87.2687 |  | 0 | 28.3 | 0 | 0
2620 | 2 | 4 |  | CC Chg | 17:56:00 | 21:47:48 | 155.1339 | 4.0938 | 2.782 | 2782 | 2.782 | 2782 | 0 | 0 | 10.3084 | 10308.37 | 10.3084 | 10308.37 | 0 | 0 | 2024-06-14 12:00:35 | 0.6351 | 0 | 0 | 26388.89 | Close | 87.3093 |  | 0 | 28.2 | 0 | 0
2621 | 2 | 4 |  | CC Chg | 17:56:30 | 21:48:18 | 155.1339 | 4.0944 | 2.7833 | 2783.29 | 2.7833 | 2783.29 | 0 | 0 | 10.3137 | 10313.67 | 10.3137 | 10313.67 | 0 | 0 | 2024-06-14 12:01:05 | 0.6352 | 2085.1334 | 2085.1334 | 26392.89 | Close | 87.3499 |  | 0 | 28.2 | 0 | 0
2622 | 2 | 4 |  | CC Chg | 17:57:00 | 21:48:48 | 155.1339 | 4.0947 | 2.7846 | 2784.58 | 2.7846 | 2784.58 | 0 | 0 | 10.319 | 10318.96 | 10.319 | 10318.96 | 0 | 0 | 2024-06-14 12:01:35 | 0.6352 | 4170.219 | 4170.219 | 26394.89 | Close | 87.3904 |  | 0 | 28.3 | 0 | 0
2623 | 2 | 4 |  | CC Chg | 17:57:30 | 21:49:18 | 155.1339 | 4.0947 | 2.7859 | 2785.87 | 2.7859 | 2785.87 | 0 | 0 | 10.3243 | 10324.25 | 10.3243 | 10324.25 | 0 | 0 | 2024-06-14 12:02:05 | 0.6352 | 0 | 0 | 26394.89 | Close | 87.431 |  | 0 | 28.3 | 0 | 0
2624 | 2 | 4 |  | CC Chg | 17:58:00 | 21:49:48 | 155.1339 | 4.0951 | 2.7872 | 2787.17 | 2.7872 | 2787.17 | 0 | 0 | 10.3295 | 10329.55 | 10.3295 | 10329.55 | 0 | 0 | 2024-06-14 12:02:35 | 0.6353 | 4170.2668 | 4170.2668 | 26396.89 | Close | 87.4716 |  | 0 | 28.3 | 0 | 0
2625 | 2 | 4 |  | CC Chg | 17:58:30 | 21:50:18 | 155.1339 | 4.0951 | 2.7885 | 2788.46 | 2.7885 | 2788.46 | 0 | 0 | 10.3348 | 10334.84 | 10.3348 | 10334.84 | 0 | 0 | 2024-06-14 12:03:05 | 0.6353 | 0 | 0 | 26396.89 | Close | 87.5121 |  | 0 | 28.2 | 0 | 0
2626 | 2 | 4 |  | CC Chg | 17:59:00 | 21:50:48 | 155.1339 | 4.0954 | 2.7898 | 2789.75 | 2.7898 | 2789.75 | 0 | 0 | 10.3401 | 10340.14 | 10.3401 | 10340.14 | 0 | 0 | 2024-06-14 12:03:35 | 0.6353 | 4170.2668 | 4170.2668 | 26398.89 | Close | 87.5527 |  | 0 | 28.2 | 0 | 0
2627 | 2 | 4 |  | CC Chg | 17:59:30 | 21:51:18 | 155.1339 | 4.0957 | 2.791 | 2791.04 | 2.791 | 2791.04 | 0 | 0 | 10.3454 | 10345.43 | 10.3454 | 10345.43 | 0 | 0 | 2024-06-14 12:04:05 | 0.6354 | 4170.2668 | 4170.2668 | 26401.87 | Close | 87.5933 |  | -0.0002 | 28.2 | 0 | 0
2628 | 2 | 4 |  | CC Chg | 18:00:00 | 21:51:48 | 155.1339 | 4.096 | 2.7923 | 2792.34 | 2.7923 | 2792.34 | 0 | 0 | 10.3507 | 10350.72 | 10.3507 | 10350.72 | 0 | 0 | 2024-06-14 12:04:35 | 0.6354 | 4170.219 | 4170.219 | 26402.88 | Close | 87.6339 |  | 0 | 28.2 | 0 | 0
2629 | 2 | 4 |  | CC Chg | 18:00:30 | 21:52:18 | 155.1339 | 4.096 | 2.7936 | 2793.63 | 2.7936 | 2793.63 | 0 | 0 | 10.356 | 10356.02 | 10.356 | 10356.02 | 0 | 0 | 2024-06-14 12:05:05 | 0.6354 | 0 | 0 | 26402.88 | Close | 87.6744 |  | 0 | 28.2 | 0 | 0
2630 | 2 | 4 |  | CC Chg | 18:01:00 | 21:52:48 | 155.1339 | 4.0963 | 2.7949 | 2794.92 | 2.7949 | 2794.92 | 0 | 0 | 10.3613 | 10361.32 | 10.3613 | 10361.32 | 0 | 0 | 2024-06-14 12:05:35 | 0.6355 | 4170.2668 | 4170.2668 | 26404.88 | Close | 87.715 |  | 0 | 28.2 | 0 | 0
2631 | 2 | 4 |  | CC Chg | 18:01:30 | 21:53:18 | 155.1339 | 4.0963 | 2.7962 | 2796.22 | 2.7962 | 2796.22 | 0 | 0 | 10.3666 | 10366.61 | 10.3666 | 10366.61 | 0 | 0 | 2024-06-14 12:06:05 | 0.6355 | 0 | 0 | 26405.87 | Close | 87.7556 |  | -0.0002 | 28.2 | 0 | 0
2632 | 2 | 4 |  | CC Chg | 18:02:00 | 21:53:48 | 155.1339 | 4.0966 | 2.7975 | 2797.51 | 2.7975 | 2797.51 | 0 | 0 | 10.3719 | 10371.91 | 10.3719 | 10371.91 | 0 | 0 | 2024-06-14 12:06:35 | 0.6355 | 4170.2668 | 4170.2668 | 26406.88 | Close | 87.7962 |  | 0 | 28.2 | 0 | 0
2633 | 2 | 4 |  | CC Chg | 18:02:30 | 21:54:18 | 155.1339 | 4.0969 | 2.7988 | 2798.8 | 2.7988 | 2798.8 | 0 | 0 | 10.3772 | 10377.2 | 10.3772 | 10377.2 | 0 | 0 | 2024-06-14 12:07:05 | 0.6356 | 4156.8576 | 4156.8576 | 26408.88 | Close | 87.8367 |  | 0 | 28.2 | 0 | 0
2634 | 2 | 4 |  | CC Chg | 18:03:00 | 21:54:48 | 155.1339 | 4.0969 | 2.8001 | 2800.09 | 2.8001 | 2800.09 | 0 | 0 | 10.3825 | 10382.5 | 10.3825 | 10382.5 | 0 | 0 | 2024-06-14 12:07:35 | 0.6356 | 0 | 0 | 26409.87 | Close | 87.8773 |  | -0.0002 | 28.2 | 0 | 0
2635 | 2 | 4 |  | CC Chg | 18:03:30 | 21:55:18 | 155.1339 | 4.0972 | 2.8014 | 2801.39 | 2.8014 | 2801.39 | 0 | 0 | 10.3878 | 10387.8 | 10.3878 | 10387.8 | 0 | 0 | 2024-06-14 12:08:05 | 0.6356 | 4183.7628 | 4183.7628 | 26410.87 | Close | 87.9179 |  | 0 | 28.2 | 0 | 0
2636 | 2 | 4 |  | CC Chg | 18:04:00 | 21:55:48 | 155.1339 | 4.0972 | 2.8027 | 2802.68 | 2.8027 | 2802.68 | 0 | 0 | 10.3931 | 10393.09 | 10.3931 | 10393.09 | 0 | 0 | 2024-06-14 12:08:35 | 0.6356 | 0 | 0 | 26410.87 | Close | 87.9584 |  | 0 | 28.2 | 0 | 0
2637 | 2 | 4 |  | CC Chg | 18:04:30 | 21:56:18 | 155.1339 | 4.0975 | 2.804 | 2803.97 | 2.804 | 2803.97 | 0 | 0 | 10.3984 | 10398.39 | 10.3984 | 10398.39 | 0 | 0 | 2024-06-14 12:09:05 | 0.6357 | 4170.219 | 4170.219 | 26412.87 | Close | 87.999 |  | 0 | 28.2 | 0 | 0
2638 | 2 | 4 |  | CC Chg | 18:05:00 | 21:56:48 | 155.1339 | 4.0975 | 2.8053 | 2805.27 | 2.8053 | 2805.27 | 0 | 0 | 10.4037 | 10403.69 | 10.4037 | 10403.69 | 0 | 0 | 2024-06-14 12:09:35 | 0.6357 | 0 | 0 | 26412.87 | Close | 88.0396 |  | 0 | 28.2 | 0 | 0
2639 | 2 | 4 |  | CC Chg | 18:05:30 | 21:57:18 | 155.1339 | 4.0978 | 2.8066 | 2806.56 | 2.8066 | 2806.56 | 0 | 0 | 10.409 | 10408.98 | 10.409 | 10408.98 | 0 | 0 | 2024-06-14 12:10:05 | 0.6357 | 4170.2668 | 4170.2668 | 26414.87 | Close | 88.0802 |  | 0 | 28.2 | 0 | 0
2640 | 2 | 4 |  | CC Chg | 18:06:00 | 21:57:48 | 155.1339 | 4.0982 | 2.8079 | 2807.85 | 2.8079 | 2807.85 | 0 | 0 | 10.4143 | 10414.28 | 10.4143 | 10414.28 | 0 | 0 | 2024-06-14 12:10:35 | 0.6358 | 4170.219 | 4170.219 | 26416.87 | Close | 88.1207 |  | 0 | 28.1 | 0 | 0
2641 | 2 | 4 |  | CC Chg | 18:06:30 | 21:58:18 | 155.1339 | 4.0982 | 2.8091 | 2809.14 | 2.8091 | 2809.14 | 0 | 0 | 10.4196 | 10419.58 | 10.4196 | 10419.58 | 0 | 0 | 2024-06-14 12:11:05 | 0.6358 | 0 | 0 | 26416.87 | Close | 88.1613 |  | 0 | 28.1 | 0 | 0
2642 | 2 | 4 |  | CC Chg | 18:07:00 | 21:58:48 | 155.1339 | 4.0985 | 2.8104 | 2810.44 | 2.8104 | 2810.44 | 0 | 0 | 10.4249 | 10424.88 | 10.4249 | 10424.88 | 0 | 0 | 2024-06-14 12:11:35 | 0.6358 | 4170.2668 | 4170.2668 | 26418.87 | Close | 88.2019 |  | 0 | 28.2 | 0 | 0
2643 | 2 | 4 |  | CC Chg | 18:07:30 | 21:59:18 | 155.1339 | 4.0985 | 2.8117 | 2811.73 | 2.8117 | 2811.73 | 0 | 0 | 10.4302 | 10430.18 | 10.4302 | 10430.18 | 0 | 0 | 2024-06-14 12:12:05 | 0.6358 | 0 | 0 | 26418.87 | Close | 88.2425 |  | 0 | 28.1 | 0 | 0
2644 | 2 | 4 |  | CC Chg | 18:08:00 | 21:59:48 | 155.1339 | 4.0988 | 2.813 | 2813.02 | 2.813 | 2813.02 | 0 | 0 | 10.4355 | 10435.48 | 10.4355 | 10435.48 | 0 | 0 | 2024-06-14 12:12:35 | 0.6359 | 4156.8576 | 4156.8576 | 26420.87 | Close | 88.283 |  | 0 | 28.1 | 0 | 0
2645 | 2 | 4 |  | CC Chg | 18:08:30 | 22:00:18 | 155.1339 | 4.0988 | 2.8143 | 2814.31 | 2.8143 | 2814.31 | 0 | 0 | 10.4408 | 10440.77 | 10.4408 | 10440.77 | 0 | 0 | 2024-06-14 12:13:05 | 0.6359 | 0 | 0 | 26420.87 | Close | 88.3236 |  | 0 | 28.1 | 0 | 0
2646 | 2 | 4 |  | CC Chg | 18:09:00 | 22:00:48 | 155.1339 | 4.0991 | 2.8156 | 2815.61 | 2.8156 | 2815.61 | 0 | 0 | 10.4461 | 10446.07 | 10.4461 | 10446.07 | 0 | 0 | 2024-06-14 12:13:35 | 0.6359 | 4183.7149 | 4183.7149 | 26422.86 | Close | 88.3642 |  | 0 | 28.2 | 0 | 0
2647 | 2 | 4 |  | CC Chg | 18:09:30 | 22:01:18 | 155.1339 | 4.0991 | 2.8169 | 2816.9 | 2.8169 | 2816.9 | 0 | 0 | 10.4514 | 10451.37 | 10.4514 | 10451.37 | 0 | 0 | 2024-06-14 12:14:05 | 0.6359 | 0 | 0 | 26422.86 | Close | 88.4047 |  | 0 | 28.4 | 0 | 0
2648 | 2 | 4 |  | CC Chg | 18:10:00 | 22:01:48 | 155.1339 | 4.0994 | 2.8182 | 2818.19 | 2.8182 | 2818.19 | 0 | 0 | 10.4567 | 10456.67 | 10.4567 | 10456.67 | 0 | 0 | 2024-06-14 12:14:35 | 0.636 | 4156.8576 | 4156.8576 | 26424.87 | Close | 88.4453 |  | 0 | 28.4 | 0 | 0
2649 | 2 | 4 |  | CC Chg | 18:10:30 | 22:02:18 | 155.1339 | 4.0997 | 2.8195 | 2819.49 | 2.8195 | 2819.49 | 0 | 0 | 10.462 | 10461.97 | 10.462 | 10461.97 | 0 | 0 | 2024-06-14 12:15:05 | 0.636 | 4182.8159 | 4182.8159 | 26426.86 | Close | 88.4859 |  | 0 | 28.4 | 0 | 0
2650 | 2 | 4 |  | CC Chg | 18:11:00 | 22:02:48 | 155.1339 | 4.0997 | 2.8208 | 2820.78 | 2.8208 | 2820.78 | 0 | 0 | 10.4673 | 10467.27 | 10.4673 | 10467.27 | 0 | 0 | 2024-06-14 12:15:35 | 0.636 | 0 | 0 | 26426.86 | Close | 88.5265 |  | 0 | 28.4 | 0 | 0
2651 | 2 | 4 |  | CC Chg | 18:11:30 | 22:03:18 | 155.1339 | 4.1 | 2.8221 | 2822.07 | 2.8221 | 2822.07 | 0 | 0 | 10.4726 | 10472.57 | 10.4726 | 10472.57 | 0 | 0 | 2024-06-14 12:16:05 | 0.6361 | 4170.2668 | 4170.2668 | 26428.86 | Close | 88.567 |  | 0 | 28.3 | 0 | 0
2652 | 2 | 4 |  | CC Chg | 18:12:00 | 22:03:48 | 155.1339 | 4.1 | 2.8234 | 2823.36 | 2.8234 | 2823.36 | 0 | 0 | 10.4779 | 10477.87 | 10.4779 | 10477.87 | 0 | 0 | 2024-06-14 12:16:35 | 0.6361 | 0 | 0 | 26428.86 | Close | 88.6076 |  | 0 | 28.3 | 0 | 0
2653 | 2 | 4 |  | CC Chg | 18:12:30 | 22:04:18 | 155.1339 | 4.1003 | 2.8247 | 2824.66 | 2.8247 | 2824.66 | 0 | 0 | 10.4832 | 10483.17 | 10.4832 | 10483.17 | 0 | 0 | 2024-06-14 12:17:05 | 0.6361 | 4170.2668 | 4170.2668 | 26430.86 | Close | 88.6482 |  | 0 | 28.3 | 0 | 0
2654 | 2 | 4 |  | CC Chg | 18:13:00 | 22:04:48 | 155.1339 | 4.1003 | 2.8259 | 2825.95 | 2.8259 | 2825.95 | 0 | 0 | 10.4885 | 10488.47 | 10.4885 | 10488.47 | 0 | 0 | 2024-06-14 12:17:35 | 0.6361 | 0 | 0 | 26430.86 | Close | 88.6887 |  | 0 | 28.3 | 0 | 0
2655 | 2 | 4 |  | CC Chg | 18:13:30 | 22:05:18 | 155.1339 | 4.1006 | 2.8272 | 2827.24 | 2.8272 | 2827.24 | 0 | 0 | 10.4938 | 10493.77 | 10.4938 | 10493.77 | 0 | 0 | 2024-06-14 12:18:05 | 0.6361 | 4156.8099 | 4156.8099 | 26432.86 | Close | 88.7293 |  | 0 | 28.3 | 0 | 0
2656 | 2 | 4 |  | CC Chg | 18:14:00 | 22:05:48 | 155.1339 | 4.1006 | 2.8285 | 2828.54 | 2.8285 | 2828.54 | 0 | 0 | 10.4991 | 10499.07 | 10.4991 | 10499.07 | 0 | 0 | 2024-06-14 12:18:35 | 0.6361 | 0 | 0 | 26432.86 | Close | 88.7699 |  | 0 | 28.3 | 0 | 0
2657 | 2 | 4 |  | CC Chg | 18:14:30 | 22:06:18 | 155.1339 | 4.1009 | 2.8298 | 2829.83 | 2.8298 | 2829.83 | 0 | 0 | 10.5044 | 10504.38 | 10.5044 | 10504.38 | 0 | 0 | 2024-06-14 12:19:05 | 0.6362 | 4170.2668 | 4170.2668 | 26434.86 | Close | 88.8105 |  | 0 | 28.3 | 0 | 0
2658 | 2 | 4 |  | CC Chg | 18:15:00 | 22:06:48 | 155.1339 | 4.1009 | 2.8311 | 2831.12 | 2.8311 | 2831.12 | 0 | 0 | 10.5097 | 10509.68 | 10.5097 | 10509.68 | 0 | 0 | 2024-06-14 12:19:35 | 0.6362 | 0 | 0 | 26434.86 | Close | 88.851 |  | 0 | 28.3 | 0 | 0
2659 | 2 | 4 |  | CC Chg | 18:15:30 | 22:07:18 | 155.1339 | 4.1009 | 2.8324 | 2832.41 | 2.8324 | 2832.41 | 0 | 0 | 10.515 | 10514.98 | 10.515 | 10514.98 | 0 | 0 | 2024-06-14 12:20:05 | 0.6362 | 0 | 0 | 26435.85 | Close | 88.8916 |  | -0.0002 | 28.3 | 0 | 0
2660 | 2 | 4 |  | CC Chg | 18:16:00 | 22:07:48 | 155.1339 | 4.1013 | 2.8337 | 2833.71 | 2.8337 | 2833.71 | 0 | 0 | 10.5203 | 10520.28 | 10.5203 | 10520.28 | 0 | 0 | 2024-06-14 12:20:35 | 0.6362 | 4170.2668 | 4170.2668 | 26436.86 | Close | 88.9322 |  | 0 | 28.3 | 0 | 0
2661 | 2 | 4 |  | CC Chg | 18:16:30 | 22:08:18 | 155.1339 | 4.1016 | 2.835 | 2835 | 2.835 | 2835 | 0 | 0 | 10.5256 | 10525.58 | 10.5256 | 10525.58 | 0 | 0 | 2024-06-14 12:21:05 | 0.6363 | 4170.219 | 4170.219 | 26438.86 | Close | 88.9727 |  | 0 | 28.3 | 0 | 0
2662 | 2 | 4 |  | CC Chg | 18:17:00 | 22:08:48 | 155.1339 | 4.1016 | 2.8363 | 2836.29 | 2.8363 | 2836.29 | 0 | 0 | 10.5309 | 10530.89 | 10.5309 | 10530.89 | 0 | 0 | 2024-06-14 12:21:35 | 0.6363 | 0 | 0 | 26438.86 | Close | 89.0133 |  | 0 | 28.3 | 0 | 0
2663 | 2 | 4 |  | CC Chg | 18:17:30 | 22:09:18 | 155.1339 | 4.1019 | 2.8376 | 2837.58 | 2.8376 | 2837.58 | 0 | 0 | 10.5362 | 10536.19 | 10.5362 | 10536.19 | 0 | 0 | 2024-06-14 12:22:05 | 0.6363 | 4183.7628 | 4183.7628 | 26440.85 | Close | 89.0539 |  | 0 | 28.3 | 0 | 0
2664 | 2 | 4 |  | CC Chg | 18:18:00 | 22:09:48 | 155.1339 | 4.1019 | 2.8389 | 2838.88 | 2.8389 | 2838.88 | 0 | 0 | 10.5415 | 10541.49 | 10.5415 | 10541.49 | 0 | 0 | 2024-06-14 12:22:35 | 0.6363 | 0 | 0 | 26441.84 | Close | 89.0945 |  | -0.0002 | 28.3 | 0 | 0
2665 | 2 | 4 |  | CC Chg | 18:18:30 | 22:10:18 | 155.1339 | 4.1025 | 2.8402 | 2840.17 | 2.8402 | 2840.17 | 0 | 0 | 10.5468 | 10546.8 | 10.5468 | 10546.8 | 0 | 0 | 2024-06-14 12:23:05 | 0.6364 | 2085.1334 | 2085.1334 | 26444.85 | Close | 89.135 |  | 0 | 28.3 | 0 | 0
2666 | 2 | 4 |  | CC Chg | 18:19:00 | 22:10:48 | 155.1339 | 4.1025 | 2.8415 | 2841.46 | 2.8415 | 2841.46 | 0 | 0 | 10.5521 | 10552.1 | 10.5521 | 10552.1 | 0 | 0 | 2024-06-14 12:23:35 | 0.6364 | 0 | 0 | 26444.85 | Close | 89.1756 |  | 0 | 28.3 | 0 | 0
2667 | 2 | 4 |  | CC Chg | 18:19:30 | 22:11:18 | 155.1339 | 4.1028 | 2.8428 | 2842.76 | 2.8428 | 2842.76 | 0 | 0 | 10.5574 | 10557.4 | 10.5574 | 10557.4 | 0 | 0 | 2024-06-14 12:24:05 | 0.6365 | 4156.8099 | 4156.8099 | 26446.85 | Close | 89.2162 |  | 0 | 28.3 | 0 | 0
2668 | 2 | 4 |  | CC Chg | 18:20:00 | 22:11:48 | 155.1339 | 4.1028 | 2.844 | 2844.05 | 2.844 | 2844.05 | 0 | 0 | 10.5627 | 10562.71 | 10.5627 | 10562.71 | 0 | 0 | 2024-06-14 12:24:35 | 0.6365 | 0 | 0 | 26447.84 | Close | 89.2568 |  | -0.0002 | 28.3 | 0 | 0
2669 | 2 | 4 |  | CC Chg | 18:20:30 | 22:12:18 | 155.1339 | 4.1031 | 2.8453 | 2845.34 | 2.8453 | 2845.34 | 0 | 0 | 10.568 | 10568.01 | 10.568 | 10568.01 | 0 | 0 | 2024-06-14 12:25:05 | 0.6365 | 4170.2668 | 4170.2668 | 26448.85 | Close | 89.2973 |  | 0 | 28.3 | 0 | 0
2670 | 2 | 4 |  | CC Chg | 18:21:00 | 22:12:48 | 155.1339 | 4.1031 | 2.8466 | 2846.63 | 2.8466 | 2846.63 | 0 | 0 | 10.5733 | 10573.31 | 10.5733 | 10573.31 | 0 | 0 | 2024-06-14 12:25:35 | 0.6365 | 0 | 0 | 26448.85 | Close | 89.3379 |  | 0 | 28.3 | 0 | 0
2671 | 2 | 4 |  | CC Chg | 18:21:30 | 22:13:18 | 155.1339 | 4.1034 | 2.8479 | 2847.93 | 2.8479 | 2847.93 | 0 | 0 | 10.5786 | 10578.62 | 10.5786 | 10578.62 | 0 | 0 | 2024-06-14 12:26:05 | 0.6366 | 4170.2668 | 4170.2668 | 26450.85 | Close | 89.3785 |  | 0 | 28.3 | 0 | 0
2672 | 2 | 4 |  | CC Chg | 18:22:00 | 22:13:48 | 155.1339 | 4.1034 | 2.8492 | 2849.22 | 2.8492 | 2849.22 | 0 | 0 | 10.5839 | 10583.92 | 10.5839 | 10583.92 | 0 | 0 | 2024-06-14 12:26:35 | 0.6366 | 0 | 0 | 26450.85 | Close | 89.419 |  | 0 | 28.3 | 0 | 0
2673 | 2 | 4 |  | CC Chg | 18:22:30 | 22:14:18 | 155.1339 | 4.1037 | 2.8505 | 2850.51 | 2.8505 | 2850.51 | 0 | 0 | 10.5892 | 10589.23 | 10.5892 | 10589.23 | 0 | 0 | 2024-06-14 12:27:05 | 0.6366 | 4183.7149 | 4183.7149 | 26452.84 | Close | 89.4596 |  | 0 | 28.3 | 0 | 0
2674 | 2 | 4 |  | CC Chg | 18:23:00 | 22:14:48 | 155.1339 | 4.1037 | 2.8518 | 2851.81 | 2.8518 | 2851.81 | 0 | 0 | 10.5945 | 10594.54 | 10.5945 | 10594.54 | 0 | 0 | 2024-06-14 12:27:35 | 0.6366 | 0 | 0 | 26452.84 | Close | 89.5002 |  | 0 | 28.3 | 0 | 0
2675 | 2 | 4 |  | CC Chg | 18:23:30 | 22:15:18 | 155.1339 | 4.104 | 2.8531 | 2853.1 | 2.8531 | 2853.1 | 0 | 0 | 10.5998 | 10599.84 | 10.5998 | 10599.84 | 0 | 0 | 2024-06-14 12:28:05 | 0.6367 | 4156.8576 | 4156.8576 | 26454.84 | Close | 89.5408 |  | 0 | 28.3 | 0 | 0
2676 | 2 | 4 |  | CC Chg | 18:24:00 | 22:15:48 | 155.1339 | 4.104 | 2.8544 | 2854.39 | 2.8544 | 2854.39 | 0 | 0 | 10.6051 | 10605.15 | 10.6051 | 10605.15 | 0 | 0 | 2024-06-14 12:28:35 | 0.6367 | 0 | 0 | 26454.84 | Close | 89.5813 |  | 0 | 28.3 | 0 | 0
2677 | 2 | 4 |  | CC Chg | 18:24:30 | 22:16:18 | 155.1339 | 4.1044 | 2.8557 | 2855.68 | 2.8557 | 2855.68 | 0 | 0 | 10.6105 | 10610.45 | 10.6105 | 10610.45 | 0 | 0 | 2024-06-14 12:29:05 | 0.6367 | 4183.7628 | 4183.7628 | 26456.84 | Close | 89.6219 |  | 0 | 28.3 | 0 | 0
2678 | 2 | 4 |  | CC Chg | 18:25:00 | 22:16:48 | 155.1339 | 4.1044 | 2.857 | 2856.98 | 2.857 | 2856.98 | 0 | 0 | 10.6158 | 10615.76 | 10.6158 | 10615.76 | 0 | 0 | 2024-06-14 12:29:35 | 0.6367 | 0 | 0 | 26456.84 | Close | 89.6625 |  | 0 | 28.3 | 0 | 0
2679 | 2 | 4 |  | CC Chg | 18:25:30 | 22:17:18 | 155.1339 | 4.1047 | 2.8583 | 2858.27 | 2.8583 | 2858.27 | 0 | 0 | 10.6211 | 10621.06 | 10.6211 | 10621.06 | 0 | 0 | 2024-06-14 12:30:05 | 0.6368 | 4156.8099 | 4156.8099 | 26458.84 | Close | 89.7031 |  | 0 | 28.3 | 0 | 0
2680 | 2 | 4 |  | CC Chg | 18:26:00 | 22:17:48 | 155.1339 | 4.1047 | 2.8596 | 2859.56 | 2.8596 | 2859.56 | 0 | 0 | 10.6264 | 10626.37 | 10.6264 | 10626.37 | 0 | 0 | 2024-06-14 12:30:35 | 0.6368 | 0 | 0 | 26459.83 | Close | 89.7436 |  | -0.0002 | 28.3 | 0 | 0
2681 | 2 | 4 |  | CC Chg | 18:26:30 | 22:18:18 | 155.1339 | 4.105 | 2.8609 | 2860.85 | 2.8609 | 2860.85 | 0 | 0 | 10.6317 | 10631.68 | 10.6317 | 10631.68 | 0 | 0 | 2024-06-14 12:31:05 | 0.6368 | 4170.2668 | 4170.2668 | 26461.83 | Close | 89.7842 |  | -0.0002 | 28.2 | 0 | 0
2682 | 2 | 4 |  | CC Chg | 18:27:00 | 22:18:48 | 155.1339 | 4.105 | 2.8621 | 2862.15 | 2.8621 | 2862.15 | 0 | 0 | 10.637 | 10636.98 | 10.637 | 10636.98 | 0 | 0 | 2024-06-14 12:31:35 | 0.6368 | 0 | 0 | 26460.84 | Close | 89.8248 |  | 0 | 28.3 | 0 | 0
2683 | 2 | 4 |  | CC Chg | 18:27:30 | 22:19:18 | 155.1339 | 4.1053 | 2.8634 | 2863.44 | 2.8634 | 2863.44 | 0 | 0 | 10.6423 | 10642.29 | 10.6423 | 10642.29 | 0 | 0 | 2024-06-14 12:32:05 | 0.6369 | 4170.2668 | 4170.2668 | 26462.84 | Close | 89.8653 |  | 0 | 28.3 | 0 | 0
2684 | 2 | 4 |  | CC Chg | 18:28:00 | 22:19:48 | 155.1339 | 4.1053 | 2.8647 | 2864.73 | 2.8647 | 2864.73 | 0 | 0 | 10.6476 | 10647.6 | 10.6476 | 10647.6 | 0 | 0 | 2024-06-14 12:32:35 | 0.6369 | 0 | 0 | 26462.84 | Close | 89.9059 |  | 0 | 28.2 | 0 | 0
2685 | 2 | 4 |  | CC Chg | 18:28:30 | 22:20:18 | 155.1339 | 4.1056 | 2.866 | 2866.03 | 2.866 | 2866.03 | 0 | 0 | 10.6529 | 10652.91 | 10.6529 | 10652.91 | 0 | 0 | 2024-06-14 12:33:05 | 0.6369 | 4170.219 | 4170.219 | 26464.83 | Close | 89.9465 |  | 0 | 28.2 | 0 | 0
2686 | 2 | 4 |  | CC Chg | 18:29:00 | 22:20:48 | 155.1339 | 4.1056 | 2.8673 | 2867.32 | 2.8673 | 2867.32 | 0 | 0 | 10.6582 | 10658.21 | 10.6582 | 10658.21 | 0 | 0 | 2024-06-14 12:33:35 | 0.6369 | 0 | 0 | 26464.83 | Close | 89.987 |  | 0 | 28.2 | 0 | 0
2687 | 2 | 4 |  | CC Chg | 18:29:30 | 22:21:18 | 155.1339 | 4.1059 | 2.8686 | 2868.61 | 2.8686 | 2868.61 | 0 | 0 | 10.6635 | 10663.52 | 10.6635 | 10663.52 | 0 | 0 | 2024-06-14 12:34:05 | 0.637 | 4170.2668 | 4170.2668 | 26466.83 | Close | 90.0276 |  | 0 | 28.2 | 0 | 0
2688 | 2 | 4 |  | CC Chg | 18:30:00 | 22:21:48 | 155.1339 | 4.1059 | 2.8699 | 2869.9 | 2.8699 | 2869.9 | 0 | 0 | 10.6688 | 10668.83 | 10.6688 | 10668.83 | 0 | 0 | 2024-06-14 12:34:35 | 0.637 | 0 | 0 | 26466.83 | Close | 90.0682 |  | 0 | 28.2 | 0 | 0
2689 | 2 | 4 |  | CC Chg | 18:30:30 | 22:22:18 | 155.1339 | 4.1062 | 2.8712 | 2871.2 | 2.8712 | 2871.2 | 0 | 0 | 10.6741 | 10674.14 | 10.6741 | 10674.14 | 0 | 0 | 2024-06-14 12:35:05 | 0.637 | 4170.2668 | 4170.2668 | 26468.83 | Close | 90.1088 |  | 0 | 28.2 | 0 | 0
2690 | 2 | 4 |  | CC Chg | 18:31:00 | 22:22:48 | 155.1339 | 4.1062 | 2.8725 | 2872.49 | 2.8725 | 2872.49 | 0 | 0 | 10.6794 | 10679.45 | 10.6794 | 10679.45 | 0 | 0 | 2024-06-14 12:35:35 | 0.637 | 0 | 0 | 26468.83 | Close | 90.1493 |  | 0 | 28.2 | 0 | 0
2691 | 2 | 4 |  | CC Chg | 18:31:30 | 22:23:18 | 155.1339 | 4.1065 | 2.8738 | 2873.78 | 2.8738 | 2873.78 | 0 | 0 | 10.6848 | 10684.75 | 10.6848 | 10684.75 | 0 | 0 | 2024-06-14 12:36:05 | 0.6371 | 4170.219 | 4170.219 | 26470.83 | Close | 90.1899 |  | 0 | 28.2 | 0 | 0
2692 | 2 | 4 |  | CC Chg | 18:32:00 | 22:23:48 | 155.1339 | 4.1065 | 2.8751 | 2875.08 | 2.8751 | 2875.08 | 0 | 0 | 10.6901 | 10690.06 | 10.6901 | 10690.06 | 0 | 0 | 2024-06-14 12:36:35 | 0.6371 | 0 | 0 | 26470.83 | Close | 90.2305 |  | 0 | 28.2 | 0 | 0
2693 | 2 | 4 |  | CC Chg | 18:32:30 | 22:24:18 | 155.1339 | 4.1068 | 2.8764 | 2876.37 | 2.8764 | 2876.37 | 0 | 0 | 10.6954 | 10695.37 | 10.6954 | 10695.37 | 0 | 0 | 2024-06-14 12:37:05 | 0.6371 | 4170.2668 | 4170.2668 | 26473.82 | Close | 90.2711 |  | -0.0002 | 28.2 | 0 | 0
2694 | 2 | 4 |  | CC Chg | 18:33:00 | 22:24:48 | 155.1339 | 4.1068 | 2.8777 | 2877.66 | 2.8777 | 2877.66 | 0 | 0 | 10.7007 | 10700.68 | 10.7007 | 10700.68 | 0 | 0 | 2024-06-14 12:37:35 | 0.6371 | 0 | 0 | 26472.83 | Close | 90.3116 |  | 0 | 28.3 | 0 | 0
2695 | 2 | 4 |  | CC Chg | 18:33:30 | 22:25:18 | 155.1339 | 4.1071 | 2.879 | 2878.95 | 2.879 | 2878.95 | 0 | 0 | 10.706 | 10705.99 | 10.706 | 10705.99 | 0 | 0 | 2024-06-14 12:38:05 | 0.6372 | 4170.2668 | 4170.2668 | 26475.82 | Close | 90.3522 |  | -0.0002 | 28.5 | 0 | 0
2696 | 2 | 4 |  | CC Chg | 18:34:00 | 22:25:48 | 155.1339 | 4.1071 | 2.8802 | 2880.25 | 2.8802 | 2880.25 | 0 | 0 | 10.7113 | 10711.3 | 10.7113 | 10711.3 | 0 | 0 | 2024-06-14 12:38:35 | 0.6372 | 0 | 0 | 26475.82 | Close | 90.3928 |  | -0.0002 | 28.4 | 0 | 0
2697 | 2 | 4 |  | CC Chg | 18:34:30 | 22:26:18 | 155.1339 | 4.1075 | 2.8815 | 2881.54 | 2.8815 | 2881.54 | 0 | 0 | 10.7166 | 10716.61 | 10.7166 | 10716.61 | 0 | 0 | 2024-06-14 12:39:05 | 0.6372 | 4170.219 | 4170.219 | 26477.82 | Close | 90.4333 |  | -0.0002 | 28.4 | 0 | 0
2698 | 2 | 4 |  | CC Chg | 18:35:00 | 22:26:48 | 154.7619 | 4.1075 | 2.8828 | 2882.83 | 2.8828 | 2882.83 | 0 | 0 | 10.7219 | 10721.91 | 10.7219 | 10721.91 | 0 | 0 | 2024-06-14 12:39:35 | 0.6357 | 0 | 0 | 26540.47 | Close | 90.4738 |  | 0 | 28.4 | 0 | 0
2699 | 2 | 4 |  | CC Chg | 18:35:30 | 22:27:18 | 155.1339 | 4.1078 | 2.8841 | 2884.12 | 2.8841 | 2884.12 | 0 | 0 | 10.7272 | 10727.22 | 10.7272 | 10727.22 | 0 | 0 | 2024-06-14 12:40:05 | 0.6373 | 4170.2668 | 4170.2668 | 26478.82 | Close | 90.5144 |  | 0 | 28.4 | 0 | 0
2700 | 2 | 4 |  | CC Chg | 18:36:00 | 22:27:48 | 155.1339 | 4.1078 | 2.8854 | 2885.42 | 2.8854 | 2885.42 | 0 | 0 | 10.7325 | 10732.54 | 10.7325 | 10732.54 | 0 | 0 | 2024-06-14 12:40:35 | 0.6373 | 0 | 0 | 26478.82 | Close | 90.5551 |  | 0 | 28.4 | 0 | 0
2701 | 2 | 4 |  | CC Chg | 18:36:30 | 22:28:18 | 155.1339 | 4.1081 | 2.8867 | 2886.71 | 2.8867 | 2886.71 | 0 | 0 | 10.7379 | 10737.85 | 10.7379 | 10737.85 | 0 | 0 | 2024-06-14 12:41:05 | 0.6373 | 4170.2668 | 4170.2668 | 26481.81 | Close | 90.5956 |  | -0.0002 | 28.4 | 0 | 0
2702 | 2 | 4 |  | CC Chg | 18:37:00 | 22:28:48 | 155.1339 | 4.1081 | 2.888 | 2888 | 2.888 | 2888 | 0 | 0 | 10.7432 | 10743.16 | 10.7432 | 10743.16 | 0 | 0 | 2024-06-14 12:41:35 | 0.6373 | 0 | 0 | 26480.82 | Close | 90.6362 |  | 0 | 28.4 | 0 | 0
2703 | 2 | 4 |  | CC Chg | 18:37:30 | 22:29:18 | 155.1339 | 4.1084 | 2.8893 | 2889.3 | 2.8893 | 2889.3 | 0 | 0 | 10.7485 | 10748.47 | 10.7485 | 10748.47 | 0 | 0 | 2024-06-14 12:42:05 | 0.6373 | 4170.219 | 4170.219 | 26482.82 | Close | 90.6768 |  | 0 | 28.3 | 0 | 0
2704 | 2 | 4 |  | CC Chg | 18:38:00 | 22:29:48 | 155.1339 | 4.1084 | 2.8906 | 2890.59 | 2.8906 | 2890.59 | 0 | 0 | 10.7538 | 10753.78 | 10.7538 | 10753.78 | 0 | 0 | 2024-06-14 12:42:35 | 0.6373 | 0 | 0 | 26482.82 | Close | 90.7173 |  | 0 | 28.4 | 0 | 0
2705 | 2 | 4 |  | CC Chg | 18:38:30 | 22:30:18 | 155.1339 | 4.1087 | 2.8919 | 2891.88 | 2.8919 | 2891.88 | 0 | 0 | 10.7591 | 10759.1 | 10.7591 | 10759.1 | 0 | 0 | 2024-06-14 12:43:05 | 0.6374 | 4170.2668 | 4170.2668 | 26484.82 | Close | 90.7579 |  | 0 | 28.4 | 0 | 0
2706 | 2 | 4 |  | CC Chg | 18:39:00 | 22:30:48 | 155.1339 | 4.1087 | 2.8932 | 2893.17 | 2.8932 | 2893.17 | 0 | 0 | 10.7644 | 10764.41 | 10.7644 | 10764.41 | 0 | 0 | 2024-06-14 12:43:35 | 0.6374 | 0 | 0 | 26484.82 | Close | 90.7985 |  | 0 | 28.3 | 0 | 0
2707 | 2 | 4 |  | CC Chg | 18:39:30 | 22:31:18 | 155.1339 | 4.109 | 2.8945 | 2894.47 | 2.8945 | 2894.47 | 0 | 0 | 10.7697 | 10769.72 | 10.7697 | 10769.72 | 0 | 0 | 2024-06-14 12:44:05 | 0.6374 | 4170.2668 | 4170.2668 | 26487.81 | Close | 90.8391 |  | -0.0002 | 28.4 | 0 | 0
2708 | 2 | 4 |  | CC Chg | 18:40:00 | 22:31:48 | 155.1339 | 4.109 | 2.8958 | 2895.76 | 2.8958 | 2895.76 | 0 | 0 | 10.775 | 10775.03 | 10.775 | 10775.03 | 0 | 0 | 2024-06-14 12:44:35 | 0.6374 | 0 | 0 | 26486.82 | Close | 90.8796 |  | 0 | 28.4 | 0 | 0
2709 | 2 | 4 |  | CC Chg | 18:40:30 | 22:32:18 | 155.1339 | 4.1093 | 2.8971 | 2897.05 | 2.8971 | 2897.05 | 0 | 0 | 10.7803 | 10780.34 | 10.7803 | 10780.34 | 0 | 0 | 2024-06-14 12:45:05 | 0.6375 | 4171.1151 | 4171.1151 | 26488.81 | Close | 90.9202 |  | 0 | 28.3 | 0 | 0
2710 | 2 | 4 |  | CC Chg | 18:41:00 | 22:32:48 | 155.1339 | 4.1096 | 2.8983 | 2898.35 | 2.8983 | 2898.35 | 0 | 0 | 10.7857 | 10785.66 | 10.7857 | 10785.66 | 0 | 0 | 2024-06-14 12:45:35 | 0.6375 | 4170.2668 | 4170.2668 | 26490.81 | Close | 90.9608 |  | 0 | 28.3 | 0 | 0
2711 | 2 | 4 |  | CC Chg | 18:41:30 | 22:33:18 | 155.1339 | 4.1096 | 2.8996 | 2899.64 | 2.8996 | 2899.64 | 0 | 0 | 10.791 | 10790.97 | 10.791 | 10790.97 | 0 | 0 | 2024-06-14 12:46:05 | 0.6375 | 0 | 0 | 26490.81 | Close | 91.0014 |  | 0 | 28.4 | 0 | 0
2712 | 2 | 4 |  | CC Chg | 18:42:00 | 22:33:48 | 155.1339 | 4.1096 | 2.9009 | 2900.93 | 2.9009 | 2900.93 | 0 | 0 | 10.7963 | 10796.28 | 10.7963 | 10796.28 | 0 | 0 | 2024-06-14 12:46:35 | 0.6375 | 0 | 0 | 26491.8 | Close | 91.0419 |  | -0.0002 | 28.3 | 0 | 0
2713 | 2 | 4 |  | CC Chg | 18:42:30 | 22:34:18 | 155.1339 | 4.1102 | 2.9022 | 2902.22 | 2.9022 | 2902.22 | 0 | 0 | 10.8016 | 10801.59 | 10.8016 | 10801.59 | 0 | 0 | 2024-06-14 12:47:05 | 0.6376 | 2085.1334 | 2085.1334 | 26494.81 | Close | 91.0825 |  | 0 | 28.3 | 0 | 0
2714 | 2 | 4 |  | CC Chg | 18:43:00 | 22:34:48 | 155.1339 | 4.1106 | 2.9035 | 2903.52 | 2.9035 | 2903.52 | 0 | 0 | 10.8069 | 10806.91 | 10.8069 | 10806.91 | 0 | 0 | 2024-06-14 12:47:35 | 0.6377 | 4170.2668 | 4170.2668 | 26497.8 | Close | 91.1231 |  | -0.0002 | 28.3 | 0 | 0
2715 | 2 | 4 |  | CC Chg | 18:43:30 | 22:35:18 | 155.1339 | 4.1106 | 2.9048 | 2904.81 | 2.9048 | 2904.81 | 0 | 0 | 10.8122 | 10812.22 | 10.8122 | 10812.22 | 0 | 0 | 2024-06-14 12:48:05 | 0.6377 | 0 | 0 | 26496.81 | Close | 91.1636 |  | 0 | 28.3 | 0 | 0
2716 | 2 | 4 |  | CC Chg | 18:44:00 | 22:35:48 | 155.1339 | 4.1106 | 2.9061 | 2906.1 | 2.9061 | 2906.1 | 0 | 0 | 10.8175 | 10817.54 | 10.8175 | 10817.54 | 0 | 0 | 2024-06-14 12:48:35 | 0.6377 | 0 | 0 | 26497.8 | Close | 91.2042 |  | -0.0002 | 28.3 | 0 | 0
2717 | 2 | 4 |  | CC Chg | 18:44:30 | 22:36:18 | 155.1339 | 4.1109 | 2.9074 | 2907.39 | 2.9074 | 2907.39 | 0 | 0 | 10.8229 | 10822.85 | 10.8229 | 10822.85 | 0 | 0 | 2024-06-14 12:49:05 | 0.6377 | 4170.2668 | 4170.2668 | 26498.81 | Close | 91.2448 |  | 0 | 28.3 | 0 | 0
2718 | 2 | 4 |  | CC Chg | 18:45:00 | 22:36:48 | 155.1339 | 4.1112 | 2.9087 | 2908.69 | 2.9087 | 2908.69 | 0 | 0 | 10.8282 | 10828.17 | 10.8282 | 10828.17 | 0 | 0 | 2024-06-14 12:49:35 | 0.6378 | 4169.323 | 4169.323 | 26500.8 | Close | 91.2853 |  | 0 | 28.3 | 0 | 0
2719 | 2 | 4 |  | CC Chg | 18:45:30 | 22:37:18 | 155.1339 | 4.1112 | 2.91 | 2909.98 | 2.91 | 2909.98 | 0 | 0 | 10.8335 | 10833.48 | 10.8335 | 10833.48 | 0 | 0 | 2024-06-14 12:50:05 | 0.6378 | 0 | 0 | 26501.79 | Close | 91.3259 |  | -0.0002 | 28.3 | 0 | 0
2720 | 2 | 4 |  | CC Chg | 18:46:00 | 22:37:48 | 155.1339 | 4.1115 | 2.9113 | 2911.27 | 2.9113 | 2911.27 | 0 | 0 | 10.8388 | 10838.8 | 10.8388 | 10838.8 | 0 | 0 | 2024-06-14 12:50:35 | 0.6378 | 4170.2668 | 4170.2668 | 26503.79 | Close | 91.3665 |  | -0.0002 | 28.3 | 0 | 0
2721 | 2 | 4 |  | CC Chg | 18:46:30 | 22:38:18 | 155.1339 | 4.1115 | 2.9126 | 2912.57 | 2.9126 | 2912.57 | 0 | 0 | 10.8441 | 10844.11 | 10.8441 | 10844.11 | 0 | 0 | 2024-06-14 12:51:05 | 0.6378 | 0 | 0 | 26502.8 | Close | 91.4071 |  | 0 | 28.3 | 0 | 0
2722 | 2 | 4 |  | CC Chg | 18:47:00 | 22:38:48 | 155.1339 | 4.1118 | 2.9139 | 2913.86 | 2.9139 | 2913.86 | 0 | 0 | 10.8494 | 10849.43 | 10.8494 | 10849.43 | 0 | 0 | 2024-06-14 12:51:35 | 0.6379 | 4170.2668 | 4170.2668 | 26504.8 | Close | 91.4476 |  | 0 | 28.3 | 0 | 0
2723 | 2 | 4 |  | CC Chg | 18:47:30 | 22:39:18 | 155.1339 | 4.1118 | 2.9152 | 2915.15 | 2.9152 | 2915.15 | 0 | 0 | 10.8547 | 10854.74 | 10.8547 | 10854.74 | 0 | 0 | 2024-06-14 12:52:05 | 0.6379 | 0 | 0 | 26504.8 | Close | 91.4882 |  | 0 | 28.3 | 0 | 0
2724 | 2 | 4 |  | CC Chg | 18:48:00 | 22:39:48 | 155.1339 | 4.1121 | 2.9164 | 2916.44 | 2.9164 | 2916.44 | 0 | 0 | 10.8601 | 10860.06 | 10.8601 | 10860.06 | 0 | 0 | 2024-06-14 12:52:35 | 0.6379 | 4171.1151 | 4171.1151 | 26506.8 | Close | 91.5288 |  | 0 | 28.3 | 0 | 0
2725 | 2 | 4 |  | CC Chg | 18:48:30 | 22:40:18 | 155.1339 | 4.1121 | 2.9177 | 2917.74 | 2.9177 | 2917.74 | 0 | 0 | 10.8654 | 10865.37 | 10.8654 | 10865.37 | 0 | 0 | 2024-06-14 12:53:05 | 0.6379 | 0 | 0 | 26506.8 | Close | 91.5694 |  | 0 | 28.3 | 0 | 0
2726 | 2 | 4 |  | CC Chg | 18:49:00 | 22:40:48 | 155.1339 | 4.1124 | 2.919 | 2919.03 | 2.919 | 2919.03 | 0 | 0 | 10.8707 | 10870.69 | 10.8707 | 10870.69 | 0 | 0 | 2024-06-14 12:53:35 | 0.638 | 4170.2668 | 4170.2668 | 26509.79 | Close | 91.6099 |  | -0.0002 | 28.3 | 0 | 0
2727 | 2 | 4 |  | CC Chg | 18:49:30 | 22:41:18 | 155.1339 | 4.1127 | 2.9203 | 2920.32 | 2.9203 | 2920.32 | 0 | 0 | 10.876 | 10876.01 | 10.876 | 10876.01 | 0 | 0 | 2024-06-14 12:54:05 | 0.638 | 4170.219 | 4170.219 | 26510.79 | Close | 91.6505 |  | 0 | 28.3 | 0 | 0
2728 | 2 | 4 |  | CC Chg | 18:50:00 | 22:41:48 | 155.1339 | 4.1127 | 2.9216 | 2921.62 | 2.9216 | 2921.62 | 0 | 0 | 10.8813 | 10881.32 | 10.8813 | 10881.32 | 0 | 0 | 2024-06-14 12:54:35 | 0.638 | 0 | 0 | 26510.79 | Close | 91.6911 |  | 0 | 28.3 | 0 | 0
2729 | 2 | 4 |  | CC Chg | 18:50:30 | 22:42:18 | 155.1339 | 4.1127 | 2.9229 | 2922.91 | 2.9229 | 2922.91 | 0 | 0 | 10.8866 | 10886.64 | 10.8866 | 10886.64 | 0 | 0 | 2024-06-14 12:55:05 | 0.638 | 0 | 0 | 26510.79 | Close | 91.7317 |  | 0 | 28.3 | 0 | 0
2730 | 2 | 4 |  | CC Chg | 18:51:00 | 22:42:48 | 155.1339 | 4.113 | 2.9242 | 2924.2 | 2.9242 | 2924.2 | 0 | 0 | 10.892 | 10891.96 | 10.892 | 10891.96 | 0 | 0 | 2024-06-14 12:55:35 | 0.6381 | 4170.219 | 4170.219 | 26512.79 | Close | 91.7722 |  | 0 | 28.3 | 0 | 0
2731 | 2 | 4 |  | CC Chg | 18:51:30 | 22:43:18 | 155.1339 | 4.1133 | 2.9255 | 2925.49 | 2.9255 | 2925.49 | 0 | 0 | 10.8973 | 10897.28 | 10.8973 | 10897.28 | 0 | 0 | 2024-06-14 12:56:05 | 0.6381 | 4170.2668 | 4170.2668 | 26514.79 | Close | 91.8128 |  | 0 | 28.3 | 0 | 0
2732 | 2 | 4 |  | CC Chg | 18:52:00 | 22:43:48 | 155.1339 | 4.1133 | 2.9268 | 2926.79 | 2.9268 | 2926.79 | 0 | 0 | 10.9026 | 10902.59 | 10.9026 | 10902.59 | 0 | 0 | 2024-06-14 12:56:35 | 0.6381 | 0 | 0 | 26514.79 | Close | 91.8534 |  | 0 | 28.3 | 0 | 0
2733 | 2 | 4 |  | CC Chg | 18:52:30 | 22:44:18 | 155.1339 | 4.1137 | 2.9281 | 2928.08 | 2.9281 | 2928.08 | 0 | 0 | 10.9079 | 10907.91 | 10.9079 | 10907.91 | 0 | 0 | 2024-06-14 12:57:05 | 0.6382 | 4170.219 | 4170.219 | 26516.79 | Close | 91.8939 |  | 0 | 28.3 | 0 | 0
2734 | 2 | 4 |  | CC Chg | 18:53:00 | 22:44:48 | 155.1339 | 4.1137 | 2.9294 | 2929.37 | 2.9294 | 2929.37 | 0 | 0 | 10.9132 | 10913.23 | 10.9132 | 10913.23 | 0 | 0 | 2024-06-14 12:57:35 | 0.6382 | 0 | 0 | 26517.78 | Close | 91.9345 |  | -0.0002 | 28.3 | 0 | 0
2735 | 2 | 4 |  | CC Chg | 18:53:30 | 22:45:18 | 155.1339 | 4.114 | 2.9307 | 2930.66 | 2.9307 | 2930.66 | 0 | 0 | 10.9185 | 10918.55 | 10.9185 | 10918.55 | 0 | 0 | 2024-06-14 12:58:05 | 0.6382 | 4170.2668 | 4170.2668 | 26519.78 | Close | 91.9751 |  | -0.0002 | 28.3 | 0 | 0
2736 | 2 | 4 |  | CC Chg | 18:54:00 | 22:45:48 | 155.1339 | 4.114 | 2.932 | 2931.96 | 2.932 | 2931.96 | 0 | 0 | 10.9239 | 10923.86 | 10.9239 | 10923.86 | 0 | 0 | 2024-06-14 12:58:35 | 0.6382 | 0 | 0 | 26518.79 | Close | 92.0157 |  | 0 | 28.3 | 0 | 0
2737 | 2 | 4 |  | CC Chg | 18:54:30 | 22:46:18 | 155.1339 | 4.1143 | 2.9333 | 2933.25 | 2.9333 | 2933.25 | 0 | 0 | 10.9292 | 10929.18 | 10.9292 | 10929.18 | 0 | 0 | 2024-06-14 12:59:05 | 0.6383 | 4170.2668 | 4170.2668 | 26520.79 | Close | 92.0562 |  | 0 | 28.3 | 0 | 0
2738 | 2 | 4 |  | CC Chg | 18:55:00 | 22:46:48 | 155.1339 | 4.1146 | 2.9345 | 2934.54 | 2.9345 | 2934.54 | 0 | 0 | 10.9345 | 10934.5 | 10.9345 | 10934.5 | 0 | 0 | 2024-06-14 12:59:35 | 0.6383 | 4156.8576 | 4156.8576 | 26522.79 | Close | 92.0968 |  | 0 | 28.2 | 0 | 0
2739 | 2 | 4 |  | CC Chg | 18:55:30 | 22:47:18 | 155.1339 | 4.1146 | 2.9358 | 2935.84 | 2.9358 | 2935.84 | 0 | 0 | 10.9398 | 10939.82 | 10.9398 | 10939.82 | 0 | 0 | 2024-06-14 13:00:05 | 0.6383 | 0 | 0 | 26522.79 | Close | 92.1374 |  | 0 | 28.2 | 0 | 0
2740 | 2 | 4 |  | CC Chg | 18:56:00 | 22:47:48 | 155.1339 | 4.1149 | 2.9371 | 2937.13 | 2.9371 | 2937.13 | 0 | 0 | 10.9451 | 10945.14 | 10.9451 | 10945.14 | 0 | 0 | 2024-06-14 13:00:35 | 0.6384 | 4183.7628 | 4183.7628 | 26524.78 | Close | 92.1779 |  | 0 | 28.2 | 0 | 0
2741 | 2 | 4 |  | CC Chg | 18:56:30 | 22:48:18 | 155.1339 | 4.1149 | 2.9384 | 2938.42 | 2.9384 | 2938.42 | 0 | 0 | 10.9505 | 10950.46 | 10.9505 | 10950.46 | 0 | 0 | 2024-06-14 13:01:05 | 0.6384 | 0 | 0 | 26524.78 | Close | 92.2185 |  | 0 | 28.2 | 0 | 0
2742 | 2 | 4 |  | CC Chg | 18:57:00 | 22:48:48 | 155.1339 | 4.1152 | 2.9397 | 2939.71 | 2.9397 | 2939.71 | 0 | 0 | 10.9558 | 10955.78 | 10.9558 | 10955.78 | 0 | 0 | 2024-06-14 13:01:35 | 0.6384 | 4157.7031 | 4157.7031 | 26527.78 | Close | 92.2591 |  | -0.0002 | 28.4 | 0 | 0
2743 | 2 | 4 |  | CC Chg | 18:57:30 | 22:49:18 | 155.1339 | 4.1155 | 2.941 | 2941.01 | 2.941 | 2941.01 | 0 | 0 | 10.9611 | 10961.1 | 10.9611 | 10961.1 | 0 | 0 | 2024-06-14 13:02:05 | 0.6385 | 4183.7628 | 4183.7628 | 26528.78 | Close | 92.2997 |  | 0 | 28.4 | 0 | 0
2744 | 2 | 4 |  | CC Chg | 18:58:00 | 22:49:48 | 155.1339 | 4.1155 | 2.9423 | 2942.3 | 2.9423 | 2942.3 | 0 | 0 | 10.9664 | 10966.42 | 10.9664 | 10966.42 | 0 | 0 | 2024-06-14 13:02:35 | 0.6385 | 0 | 0 | 26528.78 | Close | 92.3402 |  | 0 | 28.4 | 0 | 0
2745 | 2 | 4 |  | CC Chg | 18:58:30 | 22:50:18 | 155.1339 | 4.1158 | 2.9436 | 2943.59 | 2.9436 | 2943.59 | 0 | 0 | 10.9717 | 10971.74 | 10.9717 | 10971.74 | 0 | 0 | 2024-06-14 13:03:05 | 0.6385 | 4170.219 | 4170.219 | 26530.78 | Close | 92.3808 |  | 0 | 28.4 | 0 | 0
2746 | 2 | 4 |  | CC Chg | 18:59:00 | 22:50:48 | 155.1339 | 4.1158 | 2.9449 | 2944.89 | 2.9449 | 2944.89 | 0 | 0 | 10.9771 | 10977.06 | 10.9771 | 10977.06 | 0 | 0 | 2024-06-14 13:03:35 | 0.6385 | 0 | 0 | 26530.78 | Close | 92.4214 |  | 0 | 28.4 | 0 | 0
2747 | 2 | 4 |  | CC Chg | 18:59:30 | 22:51:18 | 155.1339 | 4.1161 | 2.9462 | 2946.18 | 2.9462 | 2946.18 | 0 | 0 | 10.9824 | 10982.38 | 10.9824 | 10982.38 | 0 | 0 | 2024-06-14 13:04:05 | 0.6386 | 4170.2668 | 4170.2668 | 26532.78 | Close | 92.462 |  | 0 | 28.4 | 0 | 0
2748 | 2 | 4 |  | CC Chg | 19:00:00 | 22:51:48 | 155.1339 | 4.1164 | 2.9475 | 2947.47 | 2.9475 | 2947.47 | 0 | 0 | 10.9877 | 10987.71 | 10.9877 | 10987.71 | 0 | 0 | 2024-06-14 13:04:35 | 0.6386 | 4156.8099 | 4156.8099 | 26535.77 | Close | 92.5025 |  | -0.0002 | 28.3 | 0 | 0
2749 | 2 | 4 |  | CC Chg | 19:00:30 | 22:52:18 | 155.1339 | 4.1164 | 2.9488 | 2948.76 | 2.9488 | 2948.76 | 0 | 0 | 10.993 | 10993.03 | 10.993 | 10993.03 | 0 | 0 | 2024-06-14 13:05:05 | 0.6386 | 0 | 0 | 26534.78 | Close | 92.5431 |  | 0 | 28.3 | 0 | 0
2750 | 2 | 4 |  | CC Chg | 19:01:00 | 22:52:48 | 155.1339 | 4.1168 | 2.9501 | 2950.06 | 2.9501 | 2950.06 | 0 | 0 | 10.9983 | 10998.35 | 10.9983 | 10998.35 | 0 | 0 | 2024-06-14 13:05:35 | 0.6386 | 4170.2668 | 4170.2668 | 26536.78 | Close | 92.5837 |  | 0 | 28.3 | 0 | 0
2751 | 2 | 4 |  | CC Chg | 19:01:30 | 22:53:18 | 155.1339 | 4.1168 | 2.9513 | 2951.35 | 2.9513 | 2951.35 | 0 | 0 | 11.0037 | 11003.67 | 11.0037 | 11003.67 | 0 | 0 | 2024-06-14 13:06:05 | 0.6386 | 0 | 0 | 26536.78 | Close | 92.6242 |  | 0 | 28.3 | 0 | 0
2752 | 2 | 4 |  | CC Chg | 19:02:00 | 22:53:48 | 155.1339 | 4.1171 | 2.9526 | 2952.64 | 2.9526 | 2952.64 | 0 | 0 | 11.009 | 11008.99 | 11.009 | 11008.99 | 0 | 0 | 2024-06-14 13:06:35 | 0.6387 | 4170.2668 | 4170.2668 | 26538.78 | Close | 92.6648 |  | 0 | 28.3 | 0 | 0
2753 | 2 | 4 |  | CC Chg | 19:02:30 | 22:54:18 | 155.1339 | 4.1174 | 2.9539 | 2953.93 | 2.9539 | 2953.93 | 0 | 0 | 11.0143 | 11014.32 | 11.0143 | 11014.32 | 0 | 0 | 2024-06-14 13:07:05 | 0.6387 | 4183.7628 | 4183.7628 | 26540.77 | Close | 92.7054 |  | 0 | 28.3 | 0 | 0
2754 | 2 | 4 |  | CC Chg | 19:03:00 | 22:54:48 | 155.1339 | 4.1174 | 2.9552 | 2955.23 | 2.9552 | 2955.23 | 0 | 0 | 11.0196 | 11019.64 | 11.0196 | 11019.64 | 0 | 0 | 2024-06-14 13:07:35 | 0.6387 | 0 | 0 | 26540.77 | Close | 92.746 |  | 0 | 28.3 | 0 | 0
2755 | 2 | 4 |  | CC Chg | 19:03:30 | 22:55:18 | 155.1339 | 4.1177 | 2.9565 | 2956.52 | 2.9565 | 2956.52 | 0 | 0 | 11.025 | 11024.96 | 11.025 | 11024.96 | 0 | 0 | 2024-06-14 13:08:05 | 0.6388 | 4156.8576 | 4156.8576 | 26543.77 | Close | 92.7865 |  | -0.0002 | 28.3 | 0 | 0
2756 | 2 | 4 |  | CC Chg | 19:04:00 | 22:55:48 | 155.1339 | 4.1177 | 2.9578 | 2957.81 | 2.9578 | 2957.81 | 0 | 0 | 11.0303 | 11030.28 | 11.0303 | 11030.28 | 0 | 0 | 2024-06-14 13:08:35 | 0.6388 | 0 | 0 | 26542.77 | Close | 92.8271 |  | 0 | 28.3 | 0 | 0
2757 | 2 | 4 |  | CC Chg | 19:04:30 | 22:56:18 | 155.1339 | 4.1183 | 2.9591 | 2959.11 | 2.9591 | 2959.11 | 0 | 0 | 11.0356 | 11035.61 | 11.0356 | 11035.61 | 0 | 0 | 2024-06-14 13:09:05 | 0.6389 | 2085.1095 | 2085.1095 | 26546.77 | Close | 92.8677 |  | 0 | 28.3 | 0 | 0
2758 | 2 | 4 |  | CC Chg | 19:05:00 | 22:56:48 | 155.1339 | 4.1186 | 2.9604 | 2960.4 | 2.9604 | 2960.4 | 0 | 0 | 11.0409 | 11040.93 | 11.0409 | 11040.93 | 0 | 0 | 2024-06-14 13:09:35 | 0.6389 | 4170.2668 | 4170.2668 | 26548.77 | Close | 92.9082 |  | 0 | 28.3 | 0 | 0
2759 | 2 | 4 |  | CC Chg | 19:05:30 | 22:57:18 | 155.1339 | 4.1189 | 2.9617 | 2961.69 | 2.9617 | 2961.69 | 0 | 0 | 11.0463 | 11046.26 | 11.0463 | 11046.26 | 0 | 0 | 2024-06-14 13:10:05 | 0.639 | 4170.2668 | 4170.2668 | 26550.77 | Close | 92.9488 |  | 0 | 28.3 | 0 | 0
2760 | 2 | 4 |  | CC Chg | 19:06:00 | 22:57:48 | 155.1339 | 4.1189 | 2.963 | 2962.98 | 2.963 | 2962.98 | 0 | 0 | 11.0516 | 11051.58 | 11.0516 | 11051.58 | 0 | 0 | 2024-06-14 13:10:35 | 0.639 | 0 | 0 | 26550.77 | Close | 92.9894 |  | 0 | 28.3 | 0 | 0
2761 | 2 | 4 |  | CC Chg | 19:06:30 | 22:58:18 | 155.1339 | 4.1189 | 2.9643 | 2964.28 | 2.9643 | 2964.28 | 0 | 0 | 11.0569 | 11056.91 | 11.0569 | 11056.91 | 0 | 0 | 2024-06-14 13:11:05 | 0.639 | 0 | 0 | 26550.77 | Close | 93.03 |  | 0 | 28.3 | 0 | 0
2762 | 2 | 4 |  | CC Chg | 19:07:00 | 22:58:48 | 155.1339 | 4.1192 | 2.9656 | 2965.57 | 2.9656 | 2965.57 | 0 | 0 | 11.0622 | 11062.23 | 11.0622 | 11062.23 | 0 | 0 | 2024-06-14 13:11:35 | 0.639 | 4170.2668 | 4170.2668 | 26553.76 | Close | 93.0705 |  | -0.0002 | 28.3 | 0 | 0
2763 | 2 | 4 |  | CC Chg | 19:07:30 | 22:59:18 | 155.1339 | 4.1195 | 2.9669 | 2966.86 | 2.9669 | 2966.86 | 0 | 0 | 11.0676 | 11067.56 | 11.0676 | 11067.56 | 0 | 0 | 2024-06-14 13:12:05 | 0.6391 | 4182.8159 | 4182.8159 | 26554.76 | Close | 93.1111 |  | 0 | 28.3 | 0 | 0
2764 | 2 | 4 |  | CC Chg | 19:08:00 | 22:59:48 | 155.1339 | 4.1199 | 2.9682 | 2968.16 | 2.9682 | 2968.16 | 0 | 0 | 11.0729 | 11072.88 | 11.0729 | 11072.88 | 0 | 0 | 2024-06-14 13:12:35 | 0.6391 | 4156.8576 | 4156.8576 | 26556.76 | Close | 93.1517 |  | 0 | 28.3 | 0 | 0
2765 | 2 | 4 |  | CC Chg | 19:08:30 | 23:00:18 | 155.1339 | 4.1199 | 2.9694 | 2969.45 | 2.9694 | 2969.45 | 0 | 0 | 11.0782 | 11078.21 | 11.0782 | 11078.21 | 0 | 0 | 2024-06-14 13:13:05 | 0.6391 | 0 | 0 | 26556.76 | Close | 93.1922 |  | 0 | 28.3 | 0 | 0
2766 | 2 | 4 |  | CC Chg | 19:09:00 | 23:00:48 | 155.1339 | 4.1202 | 2.9707 | 2970.74 | 2.9707 | 2970.74 | 0 | 0 | 11.0835 | 11083.54 | 11.0835 | 11083.54 | 0 | 0 | 2024-06-14 13:13:35 | 0.6392 | 4170.219 | 4170.219 | 26559.75 | Close | 93.2328 |  | -0.0002 | 28.3 | 0 | 0
2767 | 2 | 4 |  | CC Chg | 19:09:30 | 23:01:18 | 155.1339 | 4.1205 | 2.972 | 2972.03 | 2.972 | 2972.03 | 0 | 0 | 11.0889 | 11088.86 | 11.0889 | 11088.86 | 0 | 0 | 2024-06-14 13:14:05 | 0.6392 | 4170.2668 | 4170.2668 | 26561.75 | Close | 93.2734 |  | -0.0002 | 28.3 | 0 | 0
2768 | 2 | 4 |  | CC Chg | 19:10:00 | 23:01:48 | 155.1339 | 4.1205 | 2.9733 | 2973.33 | 2.9733 | 2973.33 | 0 | 0 | 11.0942 | 11094.19 | 11.0942 | 11094.19 | 0 | 0 | 2024-06-14 13:14:35 | 0.6392 | 0 | 0 | 26560.76 | Close | 93.314 |  | 0 | 28.3 | 0 | 0
2769 | 2 | 4 |  | CC Chg | 19:10:30 | 23:02:18 | 155.1339 | 4.1208 | 2.9746 | 2974.62 | 2.9746 | 2974.62 | 0 | 0 | 11.0995 | 11099.52 | 11.0995 | 11099.52 | 0 | 0 | 2024-06-14 13:15:05 | 0.6393 | 4170.219 | 4170.219 | 26562.76 | Close | 93.3545 |  | 0 | 28.3 | 0 | 0
2770 | 2 | 4 |  | CC Chg | 19:11:00 | 23:02:48 | 155.1339 | 4.1211 | 2.9759 | 2975.91 | 2.9759 | 2975.91 | 0 | 0 | 11.1048 | 11104.84 | 11.1048 | 11104.84 | 0 | 0 | 2024-06-14 13:15:35 | 0.6393 | 4170.2668 | 4170.2668 | 26565.75 | Close | 93.3951 |  | -0.0002 | 28.3 | 0 | 0
2771 | 2 | 4 |  | CC Chg | 19:11:30 | 23:03:18 | 155.1339 | 4.1214 | 2.9772 | 2977.2 | 2.9772 | 2977.2 | 0 | 0 | 11.1102 | 11110.17 | 11.1102 | 11110.17 | 0 | 0 | 2024-06-14 13:16:05 | 0.6394 | 4170.2668 | 4170.2668 | 26566.75 | Close | 93.4357 |  | 0 | 28.2 | 0 | 0
2772 | 2 | 4 |  | CC Chg | 19:12:00 | 23:03:48 | 155.1339 | 4.1214 | 2.9785 | 2978.5 | 2.9785 | 2978.5 | 0 | 0 | 11.1155 | 11115.5 | 11.1155 | 11115.5 | 0 | 0 | 2024-06-14 13:16:35 | 0.6394 | 0 | 0 | 26566.75 | Close | 93.4763 |  | 0 | 28.3 | 0 | 0
2773 | 2 | 4 |  | CC Chg | 19:12:30 | 23:04:18 | 155.1339 | 4.1217 | 2.9798 | 2979.79 | 2.9798 | 2979.79 | 0 | 0 | 11.1208 | 11120.83 | 11.1208 | 11120.83 | 0 | 0 | 2024-06-14 13:17:05 | 0.6394 | 4170.2668 | 4170.2668 | 26568.75 | Close | 93.5168 |  | 0 | 28.3 | 0 | 0
2774 | 2 | 4 |  | CC Chg | 19:13:00 | 23:04:48 | 155.1339 | 4.1217 | 2.9811 | 2981.08 | 2.9811 | 2981.08 | 0 | 0 | 11.1262 | 11126.16 | 11.1262 | 11126.16 | 0 | 0 | 2024-06-14 13:17:35 | 0.6394 | 0 | 0 | 26569.74 | Close | 93.5574 |  | -0.0002 | 28.2 | 0 | 0
2775 | 2 | 4 |  | CC Chg | 19:13:30 | 23:05:18 | 155.1339 | 4.122 | 2.9824 | 2982.38 | 2.9824 | 2982.38 | 0 | 0 | 11.1315 | 11131.49 | 11.1315 | 11131.49 | 0 | 0 | 2024-06-14 13:18:05 | 0.6395 | 4183.7149 | 4183.7149 | 26570.74 | Close | 93.598 |  | 0 | 28.2 | 0 | 0
2776 | 2 | 4 |  | CC Chg | 19:14:00 | 23:05:48 | 155.1339 | 4.1223 | 2.9837 | 2983.67 | 2.9837 | 2983.67 | 0 | 0 | 11.1368 | 11136.81 | 11.1368 | 11136.81 | 0 | 0 | 2024-06-14 13:18:35 | 0.6395 | 4156.8576 | 4156.8576 | 26572.75 | Close | 93.6385 |  | 0 | 28.2 | 0 | 0
2777 | 2 | 4 |  | CC Chg | 19:14:30 | 23:06:18 | 155.1339 | 4.1226 | 2.985 | 2984.96 | 2.985 | 2984.96 | 0 | 0 | 11.1421 | 11142.14 | 11.1421 | 11142.14 | 0 | 0 | 2024-06-14 13:19:05 | 0.6396 | 4170.2668 | 4170.2668 | 26574.75 | Close | 93.6791 |  | 0 | 28.2 | 0 | 0
2778 | 2 | 4 |  | CC Chg | 19:15:00 | 23:06:48 | 155.1339 | 4.1226 | 2.9863 | 2986.25 | 2.9863 | 2986.25 | 0 | 0 | 11.1475 | 11147.47 | 11.1475 | 11147.47 | 0 | 0 | 2024-06-14 13:19:35 | 0.6396 | 0 | 0 | 26574.75 | Close | 93.7197 |  | 0 | 28.2 | 0 | 0
2779 | 2 | 4 |  | CC Chg | 19:15:30 | 23:07:18 | 155.1339 | 4.123 | 2.9875 | 2987.55 | 2.9875 | 2987.55 | 0 | 0 | 11.1528 | 11152.8 | 11.1528 | 11152.8 | 0 | 0 | 2024-06-14 13:20:05 | 0.6396 | 4170.2668 | 4170.2668 | 26576.74 | Close | 93.7603 |  | 0 | 28.2 | 0 | 0
2780 | 2 | 4 |  | CC Chg | 19:16:00 | 23:07:48 | 155.1339 | 4.1233 | 2.9888 | 2988.84 | 2.9888 | 2988.84 | 0 | 0 | 11.1581 | 11158.13 | 11.1581 | 11158.13 | 0 | 0 | 2024-06-14 13:20:35 | 0.6397 | 4170.2668 | 4170.2668 | 26578.74 | Close | 93.8008 |  | 0 | 28.2 | 0 | 0
2781 | 2 | 4 |  | CC Chg | 19:16:30 | 23:08:18 | 155.1339 | 4.1236 | 2.9901 | 2990.13 | 2.9901 | 2990.13 | 0 | 0 | 11.1635 | 11163.46 | 11.1635 | 11163.46 | 0 | 0 | 2024-06-14 13:21:05 | 0.6397 | 4170.219 | 4170.219 | 26580.74 | Close | 93.8414 |  | 0 | 28.2 | 0 | 0
2782 | 2 | 4 |  | CC Chg | 19:17:00 | 23:08:48 | 155.1339 | 4.1239 | 2.9914 | 2991.43 | 2.9914 | 2991.43 | 0 | 0 | 11.1688 | 11168.8 | 11.1688 | 11168.8 | 0 | 0 | 2024-06-14 13:21:35 | 0.6398 | 4170.2668 | 4170.2668 | 26583.73 | Close | 93.882 |  | -0.0002 | 28.2 | 0 | 0
2783 | 2 | 4 |  | CC Chg | 19:17:30 | 23:09:18 | 155.1339 | 4.1239 | 2.9927 | 2992.72 | 2.9927 | 2992.72 | 0 | 0 | 11.1741 | 11174.13 | 11.1741 | 11174.13 | 0 | 0 | 2024-06-14 13:22:05 | 0.6398 | 0 | 0 | 26582.74 | Close | 93.9226 |  | 0 | 28.2 | 0 | 0
2784 | 2 | 4 |  | CC Chg | 19:18:00 | 23:09:48 | 155.1339 | 4.1242 | 2.994 | 2994.01 | 2.994 | 2994.01 | 0 | 0 | 11.1795 | 11179.46 | 11.1795 | 11179.46 | 0 | 0 | 2024-06-14 13:22:35 | 0.6398 | 4169.323 | 4169.323 | 26584.74 | Close | 93.9631 |  | 0 | 28.2 | 0 | 0
2785 | 2 | 4 |  | CC Chg | 19:18:30 | 23:10:18 | 155.1339 | 4.1245 | 2.9953 | 2995.3 | 2.9953 | 2995.3 | 0 | 0 | 11.1848 | 11184.79 | 11.1848 | 11184.79 | 0 | 0 | 2024-06-14 13:23:05 | 0.6399 | 4170.2668 | 4170.2668 | 26586.74 | Close | 94.0037 |  | 0 | 28.2 | 0 | 0
2786 | 2 | 4 |  | CC Chg | 19:19:00 | 23:10:48 | 155.1339 | 4.1248 | 2.9966 | 2996.6 | 2.9966 | 2996.6 | 0 | 0 | 11.1901 | 11190.12 | 11.1901 | 11190.12 | 0 | 0 | 2024-06-14 13:23:35 | 0.6399 | 4170.2668 | 4170.2668 | 26588.73 | Close | 94.0443 |  | 0 | 28.4 | 0 | 0
2787 | 2 | 4 |  | CC Chg | 19:19:30 | 23:11:18 | 155.1339 | 4.1248 | 2.9979 | 2997.89 | 2.9979 | 2997.89 | 0 | 0 | 11.1955 | 11195.45 | 11.1955 | 11195.45 | 0 | 0 | 2024-06-14 13:24:05 | 0.6399 | 0 | 0 | 26588.73 | Close | 94.0848 |  | 0 | 28.4 | 0 | 0
2788 | 2 | 4 |  | CC Chg | 19:20:00 | 23:11:48 | 155.1339 | 4.1251 | 2.9992 | 2999.18 | 2.9992 | 2999.18 | 0 | 0 | 11.2008 | 11200.79 | 11.2008 | 11200.79 | 0 | 0 | 2024-06-14 13:24:35 | 0.6399 | 4170.2668 | 4170.2668 | 26590.73 | Close | 94.1254 |  | 0 | 28.4 | 0 | 0
2789 | 2 | 4 |  | CC Chg | 19:20:30 | 23:12:18 | 155.1339 | 4.1254 | 3.0005 | 3000.47 | 3.0005 | 3000.47 | 0 | 0 | 11.2061 | 11206.12 | 11.2061 | 11206.12 | 0 | 0 | 2024-06-14 13:25:05 | 0.64 | 4170.2668 | 4170.2668 | 26592.73 | Close | 94.166 |  | 0 | 28.4 | 0 | 0
2790 | 2 | 4 |  | CC Chg | 19:21:00 | 23:12:48 | 155.1339 | 4.1257 | 3.0018 | 3001.77 | 3.0018 | 3001.77 | 0 | 0 | 11.2115 | 11211.45 | 11.2115 | 11211.45 | 0 | 0 | 2024-06-14 13:25:35 | 0.64 | 4170.219 | 4170.219 | 26596.71 | Close | 94.2066 |  | -0.0003 | 28.4 | 0 | 0
2791 | 2 | 4 |  | CC Chg | 19:21:30 | 23:13:18 | 155.1339 | 4.1264 | 3.0031 | 3003.06 | 3.0031 | 3003.06 | 0 | 0 | 11.2168 | 11216.79 | 11.2168 | 11216.79 | 0 | 0 | 2024-06-14 13:26:05 | 0.6401 | 2085.1334 | 2085.1334 | 26598.73 | Close | 94.2471 |  | 0 | 28.4 | 0 | 0
2792 | 2 | 4 |  | CC Chg | 19:22:00 | 23:13:48 | 155.1339 | 4.1267 | 3.0044 | 3004.35 | 3.0044 | 3004.35 | 0 | 0 | 11.2221 | 11222.12 | 11.2221 | 11222.12 | 0 | 0 | 2024-06-14 13:26:35 | 0.6402 | 4170.2668 | 4170.2668 | 26600.72 | Close | 94.2877 |  | 0 | 28.4 | 0 | 0
2793 | 2 | 4 |  | CC Chg | 19:22:30 | 23:14:18 | 155.1339 | 4.1267 | 3.0056 | 3005.65 | 3.0056 | 3005.65 | 0 | 0 | 11.2275 | 11227.46 | 11.2275 | 11227.46 | 0 | 0 | 2024-06-14 13:27:05 | 0.6402 | 0 | 0 | 26600.72 | Close | 94.3283 |  | 0 | 28.4 | 0 | 0
2794 | 2 | 4 |  | CC Chg | 19:23:00 | 23:14:48 | 155.1339 | 4.127 | 3.0069 | 3006.94 | 3.0069 | 3006.94 | 0 | 0 | 11.2328 | 11232.79 | 11.2328 | 11232.79 | 0 | 0 | 2024-06-14 13:27:35 | 0.6402 | 4170.2668 | 4170.2668 | 26602.72 | Close | 94.3688 |  | 0 | 28.3 | 0 | 0
2795 | 2 | 4 |  | CC Chg | 19:23:30 | 23:15:18 | 155.1339 | 4.1273 | 3.0082 | 3008.23 | 3.0082 | 3008.23 | 0 | 0 | 11.2381 | 11238.13 | 11.2381 | 11238.13 | 0 | 0 | 2024-06-14 13:28:05 | 0.6403 | 4170.2668 | 4170.2668 | 26604.72 | Close | 94.4094 |  | 0 | 28.3 | 0 | 0
2796 | 2 | 4 |  | CC Chg | 19:24:00 | 23:15:48 | 155.1339 | 4.1276 | 3.0095 | 3009.52 | 3.0095 | 3009.52 | 0 | 0 | 11.2435 | 11243.46 | 11.2435 | 11243.46 | 0 | 0 | 2024-06-14 13:28:35 | 0.6403 | 4171.1151 | 4171.1151 | 26606.72 | Close | 94.45 |  | 0 | 28.3 | 0 | 0
2797 | 2 | 4 |  | CC Chg | 19:24:30 | 23:16:18 | 155.1339 | 4.1276 | 3.0108 | 3010.82 | 3.0108 | 3010.82 | 0 | 0 | 11.2488 | 11248.8 | 11.2488 | 11248.8 | 0 | 0 | 2024-06-14 13:29:05 | 0.6403 | 0 | 0 | 26606.72 | Close | 94.4906 |  | 0 | 28.3 | 0 | 0
2798 | 2 | 4 |  | CC Chg | 19:25:00 | 23:16:48 | 155.1339 | 4.1279 | 3.0121 | 3012.11 | 3.0121 | 3012.11 | 0 | 0 | 11.2541 | 11254.14 | 11.2541 | 11254.14 | 0 | 0 | 2024-06-14 13:29:35 | 0.6404 | 4170.2668 | 4170.2668 | 26609.71 | Close | 94.5311 |  | -0.0002 | 28.3 | 0 | 0
2799 | 2 | 4 |  | CC Chg | 19:25:30 | 23:17:18 | 155.1339 | 4.1282 | 3.0134 | 3013.4 | 3.0134 | 3013.4 | 0 | 0 | 11.2595 | 11259.47 | 11.2595 | 11259.47 | 0 | 0 | 2024-06-14 13:30:05 | 0.6404 | 4170.219 | 4170.219 | 26610.72 | Close | 94.5717 |  | 0 | 28.3 | 0 | 0
2800 | 2 | 4 |  | CC Chg | 19:26:00 | 23:17:48 | 155.1339 | 4.1285 | 3.0147 | 3014.7 | 3.0147 | 3014.7 | 0 | 0 | 11.2648 | 11264.81 | 11.2648 | 11264.81 | 0 | 0 | 2024-06-14 13:30:35 | 0.6405 | 4170.2668 | 4170.2668 | 26612.71 | Close | 94.6123 |  | 0 | 28.3 | 0 | 0
2801 | 2 | 4 |  | CC Chg | 19:26:30 | 23:18:18 | 155.1339 | 4.1288 | 3.016 | 3015.99 | 3.016 | 3015.99 | 0 | 0 | 11.2701 | 11270.15 | 11.2701 | 11270.15 | 0 | 0 | 2024-06-14 13:31:05 | 0.6405 | 4170.2668 | 4170.2668 | 26614.71 | Close | 94.6529 |  | 0 | 28.3 | 0 | 0
2802 | 2 | 4 |  | CC Chg | 19:27:00 | 23:18:48 | 155.1339 | 4.1292 | 3.0173 | 3017.28 | 3.0173 | 3017.28 | 0 | 0 | 11.2755 | 11275.49 | 11.2755 | 11275.49 | 0 | 0 | 2024-06-14 13:31:35 | 0.6406 | 4170.219 | 4170.219 | 26616.71 | Close | 94.6934 |  | 0 | 28.3 | 0 | 0
2803 | 2 | 4 |  | CC Chg | 19:27:30 | 23:19:18 | 155.1339 | 4.1295 | 3.0186 | 3018.57 | 3.0186 | 3018.57 | 0 | 0 | 11.2808 | 11280.82 | 11.2808 | 11280.82 | 0 | 0 | 2024-06-14 13:32:05 | 0.6406 | 4170.2668 | 4170.2668 | 26619.7 | Close | 94.734 |  | -0.0002 | 28.3 | 0 | 0
2804 | 2 | 4 |  | CC Chg | 19:28:00 | 23:19:48 | 155.1339 | 4.1298 | 3.0199 | 3019.87 | 3.0199 | 3019.87 | 0 | 0 | 11.2862 | 11286.16 | 11.2862 | 11286.16 | 0 | 0 | 2024-06-14 13:32:35 | 0.6407 | 4170.2668 | 4170.2668 | 26620.71 | Close | 94.7746 |  | 0 | 28.3 | 0 | 0
2805 | 2 | 4 |  | CC Chg | 19:28:30 | 23:20:18 | 155.1339 | 4.1301 | 3.0212 | 3021.16 | 3.0212 | 3021.16 | 0 | 0 | 11.2915 | 11291.5 | 11.2915 | 11291.5 | 0 | 0 | 2024-06-14 13:33:05 | 0.6407 | 4170.219 | 4170.219 | 26623.7 | Close | 94.8151 |  | -0.0002 | 28.3 | 0 | 0
2806 | 2 | 4 |  | CC Chg | 19:29:00 | 23:20:48 | 155.1339 | 4.1301 | 3.0225 | 3022.45 | 3.0225 | 3022.45 | 0 | 0 | 11.2968 | 11296.84 | 11.2968 | 11296.84 | 0 | 0 | 2024-06-14 13:33:35 | 0.6407 | 0 | 0 | 26623.7 | Close | 94.8557 |  | -0.0002 | 28.3 | 0 | 0
2807 | 2 | 4 |  | CC Chg | 19:29:30 | 23:21:18 | 155.1339 | 4.1304 | 3.0237 | 3023.74 | 3.0237 | 3023.74 | 0 | 0 | 11.3022 | 11302.18 | 11.3022 | 11302.18 | 0 | 0 | 2024-06-14 13:34:05 | 0.6408 | 4156.8576 | 4156.8576 | 26625.7 | Close | 94.8963 |  | -0.0002 | 28.3 | 0 | 0
2808 | 2 | 4 |  | CC Chg | 19:30:00 | 23:21:48 | 155.1339 | 4.1307 | 3.025 | 3025.04 | 3.025 | 3025.04 | 0 | 0 | 11.3075 | 11307.52 | 11.3075 | 11307.52 | 0 | 0 | 2024-06-14 13:34:35 | 0.6408 | 4183.7149 | 4183.7149 | 26626.7 | Close | 94.9369 |  | 0 | 28.3 | 0 | 0
2809 | 2 | 4 |  | CC Chg | 19:30:30 | 23:22:18 | 155.1339 | 4.131 | 3.0263 | 3026.33 | 3.0263 | 3026.33 | 0 | 0 | 11.3129 | 11312.86 | 11.3129 | 11312.86 | 0 | 0 | 2024-06-14 13:35:05 | 0.6409 | 4170.2668 | 4170.2668 | 26628.7 | Close | 94.9774 |  | 0 | 28.3 | 0 | 0
2810 | 2 | 4 |  | CC Chg | 19:31:00 | 23:22:48 | 155.1339 | 4.1313 | 3.0276 | 3027.62 | 3.0276 | 3027.62 | 0 | 0 | 11.3182 | 11318.2 | 11.3182 | 11318.2 | 0 | 0 | 2024-06-14 13:35:35 | 0.6409 | 4170.2668 | 4170.2668 | 26630.7 | Close | 95.018 |  | 0 | 28.3 | 0 | 0
2811 | 2 | 4 |  | CC Chg | 19:31:30 | 23:23:18 | 155.1339 | 4.1316 | 3.0289 | 3028.92 | 3.0289 | 3028.92 | 0 | 0 | 11.3235 | 11323.54 | 11.3235 | 11323.54 | 0 | 0 | 2024-06-14 13:36:05 | 0.641 | 4171.1151 | 4171.1151 | 26633.69 | Close | 95.0586 |  | -0.0002 | 28.3 | 0 | 0
2812 | 2 | 4 |  | CC Chg | 19:32:00 | 23:23:48 | 155.1339 | 4.1319 | 3.0302 | 3030.21 | 3.0302 | 3030.21 | 0 | 0 | 11.3289 | 11328.88 | 11.3289 | 11328.88 | 0 | 0 | 2024-06-14 13:36:35 | 0.641 | 4156.8576 | 4156.8576 | 26634.7 | Close | 95.0992 |  | 0 | 28.3 | 0 | 0
2813 | 2 | 4 |  | CC Chg | 19:32:30 | 23:24:18 | 155.1339 | 4.1323 | 3.0315 | 3031.5 | 3.0315 | 3031.5 | 0 | 0 | 11.3342 | 11334.23 | 11.3342 | 11334.23 | 0 | 0 | 2024-06-14 13:37:05 | 0.6411 | 4170.2668 | 4170.2668 | 26636.7 | Close | 95.1397 |  | 0 | 28.3 | 0 | 0
2814 | 2 | 4 |  | CC Chg | 19:33:00 | 23:24:48 | 155.1339 | 4.1326 | 3.0328 | 3032.79 | 3.0328 | 3032.79 | 0 | 0 | 11.3396 | 11339.57 | 11.3396 | 11339.57 | 0 | 0 | 2024-06-14 13:37:35 | 0.6411 | 4182.8159 | 4182.8159 | 26638.69 | Close | 95.1803 |  | 0 | 28.3 | 0 | 0
2815 | 2 | 4 |  | CC Chg | 19:33:30 | 23:25:18 | 155.1339 | 4.1329 | 3.0341 | 3034.09 | 3.0341 | 3034.09 | 0 | 0 | 11.3449 | 11344.91 | 11.3449 | 11344.91 | 0 | 0 | 2024-06-14 13:38:05 | 0.6411 | 4156.8576 | 4156.8576 | 26640.7 | Close | 95.2209 |  | 0 | 28.3 | 0 | 0
2816 | 2 | 4 |  | CC Chg | 19:34:00 | 23:25:48 | 155.1339 | 4.1332 | 3.0354 | 3035.38 | 3.0354 | 3035.38 | 0 | 0 | 11.3503 | 11350.25 | 11.3503 | 11350.25 | 0 | 0 | 2024-06-14 13:38:35 | 0.6412 | 4183.7628 | 4183.7628 | 26643.68 | Close | 95.2614 |  | -0.0002 | 28.3 | 0 | 0
2817 | 2 | 4 |  | CC Chg | 19:34:30 | 23:26:18 | 155.1339 | 4.1335 | 3.0367 | 3036.67 | 3.0367 | 3036.67 | 0 | 0 | 11.3556 | 11355.6 | 11.3556 | 11355.6 | 0 | 0 | 2024-06-14 13:39:05 | 0.6412 | 4156.8099 | 4156.8099 | 26644.69 | Close | 95.302 |  | 0 | 28.3 | 0 | 0
2818 | 2 | 4 |  | CC Chg | 19:35:00 | 23:26:48 | 155.1339 | 4.1341 | 3.038 | 3037.97 | 3.038 | 3037.97 | 0 | 0 | 11.3609 | 11360.94 | 11.3609 | 11360.94 | 0 | 0 | 2024-06-14 13:39:35 | 0.6413 | 2085.1334 | 2085.1334 | 26648.69 | Close | 95.3426 |  | 0 | 28.3 | 0 | 0
2819 | 2 | 4 |  | CC Chg | 19:35:30 | 23:27:18 | 155.1339 | 4.1344 | 3.0393 | 3039.26 | 3.0393 | 3039.26 | 0 | 0 | 11.3663 | 11366.28 | 11.3663 | 11366.28 | 0 | 0 | 2024-06-14 13:40:05 | 0.6414 | 4170.2668 | 4170.2668 | 26650.69 | Close | 95.3832 |  | 0 | 28.3 | 0 | 0
2820 | 2 | 4 |  | CC Chg | 19:36:00 | 23:27:48 | 155.1339 | 4.1347 | 3.0406 | 3040.55 | 3.0406 | 3040.55 | 0 | 0 | 11.3716 | 11371.63 | 11.3716 | 11371.63 | 0 | 0 | 2024-06-14 13:40:35 | 0.6414 | 4169.323 | 4169.323 | 26653.68 | Close | 95.4237 |  | -0.0002 | 28.3 | 0 | 0
2821 | 2 | 4 |  | CC Chg | 19:36:30 | 23:28:18 | 155.1339 | 4.135 | 3.0418 | 3041.84 | 3.0418 | 3041.84 | 0 | 0 | 11.377 | 11376.98 | 11.377 | 11376.98 | 0 | 0 | 2024-06-14 13:41:05 | 0.6415 | 4170.2668 | 4170.2668 | 26654.68 | Close | 95.4643 |  | 0 | 28.2 | 0 | 0
2822 | 2 | 4 |  | CC Chg | 19:37:00 | 23:28:48 | 155.1339 | 4.1354 | 3.0431 | 3043.14 | 3.0431 | 3043.14 | 0 | 0 | 11.3823 | 11382.32 | 11.3823 | 11382.32 | 0 | 0 | 2024-06-14 13:41:35 | 0.6415 | 4170.2668 | 4170.2668 | 26656.68 | Close | 95.5049 |  | 0 | 28.3 | 0 | 0
2823 | 2 | 4 |  | CC Chg | 19:37:30 | 23:29:18 | 155.1339 | 4.1357 | 3.0444 | 3044.43 | 3.0444 | 3044.43 | 0 | 0 | 11.3877 | 11387.67 | 11.3877 | 11387.67 | 0 | 0 | 2024-06-14 13:42:05 | 0.6416 | 4183.7149 | 4183.7149 | 26658.67 | Close | 95.5454 |  | 0 | 28.2 | 0 | 0
2824 | 2 | 4 |  | CC Chg | 19:38:00 | 23:29:48 | 155.1339 | 4.136 | 3.0457 | 3045.72 | 3.0457 | 3045.72 | 0 | 0 | 11.393 | 11393.01 | 11.393 | 11393.01 | 0 | 0 | 2024-06-14 13:42:35 | 0.6416 | 4156.8576 | 4156.8576 | 26660.68 | Close | 95.586 |  | 0 | 28.2 | 0 | 0
2825 | 2 | 4 |  | CC Chg | 19:38:30 | 23:30:18 | 155.1339 | 4.1363 | 3.047 | 3047.01 | 3.047 | 3047.01 | 0 | 0 | 11.3984 | 11398.36 | 11.3984 | 11398.36 | 0 | 0 | 2024-06-14 13:43:05 | 0.6417 | 4170.2668 | 4170.2668 | 26662.68 | Close | 95.6266 |  | 0 | 28.2 | 0 | 0
2826 | 2 | 4 |  | CC Chg | 19:39:00 | 23:30:48 | 155.1339 | 4.1366 | 3.0483 | 3048.31 | 3.0483 | 3048.31 | 0 | 0 | 11.4037 | 11403.71 | 11.4037 | 11403.71 | 0 | 0 | 2024-06-14 13:43:35 | 0.6417 | 4170.219 | 4170.219 | 26664.67 | Close | 95.6671 |  | 0 | 28.2 | 0 | 0
2827 | 2 | 4 |  | CC Chg | 19:39:30 | 23:31:18 | 155.1339 | 4.1369 | 3.0496 | 3049.6 | 3.0496 | 3049.6 | 0 | 0 | 11.4091 | 11409.06 | 11.4091 | 11409.06 | 0 | 0 | 2024-06-14 13:44:05 | 0.6418 | 4170.2668 | 4170.2668 | 26666.67 | Close | 95.7077 |  | 0 | 28.2 | 0 | 0
2828 | 2 | 4 |  | CC Chg | 19:40:00 | 23:31:48 | 155.1339 | 4.1372 | 3.0509 | 3050.89 | 3.0509 | 3050.89 | 0 | 0 | 11.4144 | 11414.41 | 11.4144 | 11414.41 | 0 | 0 | 2024-06-14 13:44:35 | 0.6418 | 4170.2668 | 4170.2668 | 26668.67 | Close | 95.7483 |  | 0 | 28.2 | 0 | 0
2829 | 2 | 4 |  | CC Chg | 19:40:30 | 23:32:18 | 155.1339 | 4.1375 | 3.0522 | 3052.19 | 3.0522 | 3052.19 | 0 | 0 | 11.4198 | 11419.75 | 11.4198 | 11419.75 | 0 | 0 | 2024-06-14 13:45:05 | 0.6419 | 4171.1151 | 4171.1151 | 26671.66 | Close | 95.7889 |  | -0.0002 | 28.2 | 0 | 0
2830 | 2 | 4 |  | CC Chg | 19:41:00 | 23:32:48 | 155.1339 | 4.1381 | 3.0535 | 3053.48 | 3.0535 | 3053.48 | 0 | 0 | 11.4251 | 11425.1 | 11.4251 | 11425.1 | 0 | 0 | 2024-06-14 13:45:35 | 0.642 | 2085.1334 | 2085.1334 | 26674.67 | Close | 95.8294 |  | 0 | 28.2 | 0 | 0
2831 | 2 | 4 |  | CC Chg | 19:41:30 | 23:33:18 | 155.1339 | 4.1385 | 3.0548 | 3054.77 | 3.0548 | 3054.77 | 0 | 0 | 11.4305 | 11430.45 | 11.4305 | 11430.45 | 0 | 0 | 2024-06-14 13:46:05 | 0.642 | 4170.2668 | 4170.2668 | 26676.66 | Close | 95.87 |  | 0 | 28.2 | 0 | 0
2832 | 2 | 4 |  | CC Chg | 19:42:00 | 23:33:48 | 155.1339 | 4.1388 | 3.0561 | 3056.06 | 3.0561 | 3056.06 | 0 | 0 | 11.4358 | 11435.8 | 11.4358 | 11435.8 | 0 | 0 | 2024-06-14 13:46:35 | 0.6421 | 4170.219 | 4170.219 | 26678.66 | Close | 95.9106 |  | 0 | 28.2 | 0 | 0
2833 | 2 | 4 |  | CC Chg | 19:42:30 | 23:34:18 | 155.1339 | 4.1391 | 3.0574 | 3057.36 | 3.0574 | 3057.36 | 0 | 0 | 11.4412 | 11441.15 | 11.4412 | 11441.15 | 0 | 0 | 2024-06-14 13:47:05 | 0.6421 | 4170.2668 | 4170.2668 | 26681.65 | Close | 95.9512 |  | -0.0002 | 28.2 | 0 | 0
2834 | 2 | 4 |  | CC Chg | 19:43:00 | 23:34:48 | 155.1339 | 4.1394 | 3.0586 | 3058.65 | 3.0586 | 3058.65 | 0 | 0 | 11.4465 | 11446.51 | 11.4465 | 11446.51 | 0 | 0 | 2024-06-14 13:47:35 | 0.6422 | 4170.2668 | 4170.2668 | 26683.65 | Close | 95.9917 |  | -0.0002 | 28.2 | 0 | 0
2835 | 2 | 4 |  | CC Chg | 19:43:30 | 23:35:18 | 155.1339 | 4.1397 | 3.0599 | 3059.94 | 3.0599 | 3059.94 | 0 | 0 | 11.4519 | 11451.86 | 11.4519 | 11451.86 | 0 | 0 | 2024-06-14 13:48:05 | 0.6422 | 4170.219 | 4170.219 | 26684.66 | Close | 96.0323 |  | 0 | 28.5 | 0 | 0
2836 | 2 | 4 |  | CC Chg | 19:44:00 | 23:35:48 | 155.1339 | 4.14 | 3.0612 | 3061.24 | 3.0612 | 3061.24 | 0 | 0 | 11.4572 | 11457.21 | 11.4572 | 11457.21 | 0 | 0 | 2024-06-14 13:48:35 | 0.6423 | 4170.2668 | 4170.2668 | 26686.66 | Close | 96.0729 |  | 0 | 28.5 | 0 | 0
2837 | 2 | 4 |  | CC Chg | 19:44:30 | 23:36:18 | 155.1339 | 4.1406 | 3.0625 | 3062.53 | 3.0625 | 3062.53 | 0 | 0 | 11.4626 | 11462.56 | 11.4626 | 11462.56 | 0 | 0 | 2024-06-14 13:49:05 | 0.6424 | 2085.1334 | 2085.1334 | 26690.65 | Close | 96.1135 |  | 0 | 28.4 | 0 | 0
2838 | 2 | 4 |  | CC Chg | 19:45:00 | 23:36:48 | 155.1339 | 4.1409 | 3.0638 | 3063.82 | 3.0638 | 3063.82 | 0 | 0 | 11.4679 | 11467.91 | 11.4679 | 11467.91 | 0 | 0 | 2024-06-14 13:49:35 | 0.6424 | 4170.219 | 4170.219 | 26692.65 | Close | 96.154 |  | 0 | 28.4 | 0 | 0
2839 | 2 | 4 |  | CC Chg | 19:45:30 | 23:37:18 | 155.1339 | 4.1412 | 3.0651 | 3065.11 | 3.0651 | 3065.11 | 0 | 0 | 11.4733 | 11473.27 | 11.4733 | 11473.27 | 0 | 0 | 2024-06-14 13:50:05 | 0.6424 | 4170.2668 | 4170.2668 | 26694.65 | Close | 96.1946 |  | 0 | 28.4 | 0 | 0
2840 | 2 | 4 |  | CC Chg | 19:46:00 | 23:37:48 | 155.1339 | 4.1416 | 3.0664 | 3066.41 | 3.0664 | 3066.41 | 0 | 0 | 11.4786 | 11478.62 | 11.4786 | 11478.62 | 0 | 0 | 2024-06-14 13:50:35 | 0.6425 | 4170.2668 | 4170.2668 | 26696.65 | Close | 96.2352 |  | 0 | 28.4 | 0 | 0
2841 | 2 | 4 |  | CC Chg | 19:46:30 | 23:38:18 | 155.1339 | 4.1422 | 3.0677 | 3067.7 | 3.0677 | 3067.7 | 0 | 0 | 11.484 | 11483.98 | 11.484 | 11483.98 | 0 | 0 | 2024-06-14 13:51:05 | 0.6426 | 2085.1095 | 2085.1095 | 26700.64 | Close | 96.2757 |  | 0 | 28.4 | 0 | 0
2842 | 2 | 4 |  | CC Chg | 19:47:00 | 23:38:48 | 155.1339 | 4.1428 | 3.069 | 3068.99 | 3.069 | 3068.99 | 0 | 0 | 11.4893 | 11489.33 | 11.4893 | 11489.33 | 0 | 0 | 2024-06-14 13:51:35 | 0.6427 | 2085.1334 | 2085.1334 | 26704.64 | Close | 96.3163 |  | 0 | 28.3 | 0 | 0
2843 | 2 | 4 |  | CC Chg | 19:47:30 | 23:39:18 | 155.1339 | 4.1431 | 3.0703 | 3070.28 | 3.0703 | 3070.28 | 0 | 0 | 11.4947 | 11494.69 | 11.4947 | 11494.69 | 0 | 0 | 2024-06-14 13:52:05 | 0.6427 | 4170.2668 | 4170.2668 | 26706.64 | Close | 96.3569 |  | 0 | 28.4 | 0 | 0
2844 | 2 | 4 |  | CC Chg | 19:48:00 | 23:39:48 | 155.1339 | 4.1434 | 3.0716 | 3071.58 | 3.0716 | 3071.58 | 0 | 0 | 11.5 | 11500.04 | 11.5 | 11500.04 | 0 | 0 | 2024-06-14 13:52:35 | 0.6428 | 4170.219 | 4170.219 | 26709.63 | Close | 96.3975 |  | -0.0002 | 28.3 | 0 | 0
2845 | 2 | 4 |  | CC Chg | 19:48:30 | 23:40:18 | 155.1339 | 4.1437 | 3.0729 | 3072.87 | 3.0729 | 3072.87 | 0 | 0 | 11.5054 | 11505.4 | 11.5054 | 11505.4 | 0 | 0 | 2024-06-14 13:53:05 | 0.6428 | 4170.2668 | 4170.2668 | 26710.64 | Close | 96.438 |  | 0 | 28.3 | 0 | 0
2846 | 2 | 4 |  | CC Chg | 19:49:00 | 23:40:48 | 155.1339 | 4.1443 | 3.0742 | 3074.16 | 3.0742 | 3074.16 | 0 | 0 | 11.5108 | 11510.76 | 11.5108 | 11510.76 | 0 | 0 | 2024-06-14 13:53:35 | 0.6429 | 2085.1334 | 2085.1334 | 26714.63 | Close | 96.4786 |  | 0 | 28.3 | 0 | 0
2847 | 2 | 4 |  | CC Chg | 19:49:30 | 23:41:18 | 155.1339 | 4.1447 | 3.0755 | 3075.46 | 3.0755 | 3075.46 | 0 | 0 | 11.5161 | 11516.12 | 11.5161 | 11516.12 | 0 | 0 | 2024-06-14 13:54:05 | 0.643 | 4171.1151 | 4171.1151 | 26717.62 | Close | 96.5192 |  | -0.0002 | 28.4 | 0 | 0
2848 | 2 | 4 |  | CC Chg | 19:50:00 | 23:41:48 | 155.1339 | 4.145 | 3.0767 | 3076.75 | 3.0767 | 3076.75 | 0 | 0 | 11.5215 | 11521.48 | 11.5215 | 11521.48 | 0 | 0 | 2024-06-14 13:54:35 | 0.643 | 4170.2668 | 4170.2668 | 26718.63 | Close | 96.5598 |  | 0 | 28.3 | 0 | 0
2849 | 2 | 4 |  | CC Chg | 19:50:30 | 23:42:18 | 155.1339 | 4.1456 | 3.078 | 3078.04 | 3.078 | 3078.04 | 0 | 0 | 11.5268 | 11526.83 | 11.5268 | 11526.83 | 0 | 0 | 2024-06-14 13:55:05 | 0.6431 | 2081.7757 | 2081.7757 | 26722.63 | Close | 96.6003 |  | 0 | 28.3 | 0 | 0
2850 | 2 | 4 |  | CC Chg | 19:51:00 | 23:42:48 | 155.1339 | 4.1459 | 3.0793 | 3079.33 | 3.0793 | 3079.33 | 0 | 0 | 11.5322 | 11532.19 | 11.5322 | 11532.19 | 0 | 0 | 2024-06-14 13:55:35 | 0.6432 | 4183.7149 | 4183.7149 | 26724.62 | Close | 96.6409 |  | 0 | 28.3 | 0 | 0
2851 | 2 | 4 |  | CC Chg | 19:51:30 | 23:43:18 | 155.1339 | 4.1462 | 3.0806 | 3080.63 | 3.0806 | 3080.63 | 0 | 0 | 11.5376 | 11537.55 | 11.5376 | 11537.55 | 0 | 0 | 2024-06-14 13:56:05 | 0.6432 | 4170.2668 | 4170.2668 | 26727.61 | Close | 96.6815 |  | -0.0002 | 28.3 | 0 | 0
2852 | 2 | 4 |  | CC Chg | 19:52:00 | 23:43:48 | 155.1339 | 4.1468 | 3.0819 | 3081.92 | 3.0819 | 3081.92 | 0 | 0 | 11.5429 | 11542.91 | 11.5429 | 11542.91 | 0 | 0 | 2024-06-14 13:56:35 | 0.6433 | 2085.1334 | 2085.1334 | 26730.62 | Close | 96.722 |  | 0 | 28.3 | 0 | 0
2853 | 2 | 4 |  | CC Chg | 19:52:30 | 23:44:18 | 155.1339 | 4.1471 | 3.0832 | 3083.21 | 3.0832 | 3083.21 | 0 | 0 | 11.5483 | 11548.27 | 11.5483 | 11548.27 | 0 | 0 | 2024-06-14 13:57:05 | 0.6434 | 4169.323 | 4169.323 | 26733.61 | Close | 96.7626 |  | -0.0002 | 28.3 | 0 | 0
2854 | 2 | 4 |  | CC Chg | 19:53:00 | 23:44:48 | 155.1339 | 4.1478 | 3.0845 | 3084.51 | 3.0845 | 3084.51 | 0 | 0 | 11.5536 | 11553.64 | 11.5536 | 11553.64 | 0 | 0 | 2024-06-14 13:57:35 | 0.6435 | 2085.1334 | 2085.1334 | 26736.61 | Close | 96.8032 |  | 0 | 28.3 | 0 | 0
2855 | 2 | 4 |  | CC Chg | 19:53:30 | 23:45:18 | 155.1339 | 4.1481 | 3.0858 | 3085.8 | 3.0858 | 3085.8 | 0 | 0 | 11.559 | 11559 | 11.559 | 11559 | 0 | 0 | 2024-06-14 13:58:05 | 0.6435 | 4156.8576 | 4156.8576 | 26739.61 | Close | 96.8438 |  | -0.0002 | 28.3 | 0 | 0
2856 | 2 | 4 |  | CC Chg | 19:54:00 | 23:45:48 | 155.1339 | 4.1484 | 3.0871 | 3087.09 | 3.0871 | 3087.09 | 0 | 0 | 11.5644 | 11564.36 | 11.5644 | 11564.36 | 0 | 0 | 2024-06-14 13:58:35 | 0.6436 | 4183.7149 | 4183.7149 | 26740.61 | Close | 96.8843 |  | 0 | 28.3 | 0 | 0
2857 | 2 | 4 |  | CC Chg | 19:54:30 | 23:46:18 | 155.1339 | 4.149 | 3.0884 | 3088.38 | 3.0884 | 3088.38 | 0 | 0 | 11.5697 | 11569.72 | 11.5697 | 11569.72 | 0 | 0 | 2024-06-14 13:59:05 | 0.6436 | 2085.1334 | 2085.1334 | 26744.61 | Close | 96.9249 |  | 0 | 28.3 | 0 | 0
2858 | 2 | 4 |  | CC Chg | 19:55:00 | 23:46:48 | 155.1339 | 4.1493 | 3.0897 | 3089.68 | 3.0897 | 3089.68 | 0 | 0 | 11.5751 | 11575.09 | 11.5751 | 11575.09 | 0 | 0 | 2024-06-14 13:59:35 | 0.6437 | 4170.2668 | 4170.2668 | 26746.6 | Close | 96.9655 |  | 0 | 28.3 | 0 | 0
2859 | 2 | 4 |  | CC Chg | 19:55:30 | 23:47:18 | 155.1339 | 4.1499 | 3.091 | 3090.97 | 3.091 | 3090.97 | 0 | 0 | 11.5805 | 11580.45 | 11.5805 | 11580.45 | 0 | 0 | 2024-06-14 14:00:05 | 0.6438 | 2081.7518 | 2081.7518 | 26750.61 | Close | 97.006 |  | 0 | 28.3 | 0 | 0
2860 | 2 | 4 |  | CC Chg | 19:56:00 | 23:47:48 | 155.1339 | 4.1505 | 3.0923 | 3092.26 | 3.0923 | 3092.26 | 0 | 0 | 11.5858 | 11585.82 | 11.5858 | 11585.82 | 0 | 0 | 2024-06-14 14:00:35 | 0.6439 | 2085.1334 | 2085.1334 | 26754.6 | Close | 97.0466 |  | 0 | 28.3 | 0 | 0
2861 | 2 | 4 |  | CC Chg | 19:56:30 | 23:48:18 | 155.1339 | 4.1509 | 3.0936 | 3093.55 | 3.0936 | 3093.55 | 0 | 0 | 11.5912 | 11591.18 | 11.5912 | 11591.18 | 0 | 0 | 2024-06-14 14:01:05 | 0.6439 | 4183.7628 | 4183.7628 | 26756.6 | Close | 97.0872 |  | 0 | 28.3 | 0 | 0
2862 | 2 | 4 |  | CC Chg | 19:57:00 | 23:48:48 | 155.1339 | 4.1515 | 3.0948 | 3094.85 | 3.0948 | 3094.85 | 0 | 0 | 11.5966 | 11596.55 | 11.5966 | 11596.55 | 0 | 0 | 2024-06-14 14:01:35 | 0.644 | 2081.7518 | 2081.7518 | 26760.6 | Close | 97.1278 |  | 0 | 28.3 | 0 | 0
2863 | 2 | 4 |  | CC Chg | 19:57:30 | 23:49:18 | 155.1339 | 4.1521 | 3.0961 | 3096.14 | 3.0961 | 3096.14 | 0 | 0 | 11.6019 | 11601.92 | 11.6019 | 11601.92 | 0 | 0 | 2024-06-14 14:02:05 | 0.6441 | 2085.1334 | 2085.1334 | 26764.59 | Close | 97.1683 |  | 0 | 28.3 | 0 | 0
2864 | 2 | 4 |  | CC Chg | 19:58:00 | 23:49:48 | 155.1339 | 4.1524 | 3.0974 | 3097.43 | 3.0974 | 3097.43 | 0 | 0 | 11.6073 | 11607.29 | 11.6073 | 11607.29 | 0 | 0 | 2024-06-14 14:02:35 | 0.6442 | 4170.2668 | 4170.2668 | 26766.59 | Close | 97.2089 |  | 0 | 28.3 | 0 | 0
2865 | 2 | 4 |  | CC Chg | 19:58:30 | 23:50:18 | 155.1339 | 4.153 | 3.0987 | 3098.73 | 3.0987 | 3098.73 | 0 | 0 | 11.6127 | 11612.66 | 11.6127 | 11612.66 | 0 | 0 | 2024-06-14 14:03:05 | 0.6443 | 2085.1095 | 2085.1095 | 26771.58 | Close | 97.2495 |  | -0.0002 | 28.3 | 0 | 0
2866 | 2 | 4 |  | CC Chg | 19:59:00 | 23:50:48 | 155.1339 | 4.1533 | 3.1 | 3100.02 | 3.1 | 3100.02 | 0 | 0 | 11.618 | 11618.02 | 11.618 | 11618.02 | 0 | 0 | 2024-06-14 14:03:35 | 0.6443 | 4170.2668 | 4170.2668 | 26772.59 | Close | 97.29 |  | 0 | 28.3 | 0 | 0
2867 | 2 | 4 |  | CC Chg | 19:59:30 | 23:51:18 | 155.1339 | 4.154 | 3.1013 | 3101.31 | 3.1013 | 3101.31 | 0 | 0 | 11.6234 | 11623.4 | 11.6234 | 11623.4 | 0 | 0 | 2024-06-14 14:04:05 | 0.6444 | 2085.1334 | 2085.1334 | 26777.58 | Close | 97.3306 |  | -0.0002 | 28.3 | 0 | 0
2868 | 2 | 4 |  | CC Chg | 20:00:00 | 23:51:48 | 155.1339 | 4.1543 | 3.1026 | 3102.6 | 3.1026 | 3102.6 | 0 | 0 | 11.6288 | 11628.76 | 11.6288 | 11628.76 | 0 | 0 | 2024-06-14 14:04:35 | 0.6445 | 4170.219 | 4170.219 | 26778.58 | Close | 97.3712 |  | 0 | 28.3 | 0 | 0
2869 | 2 | 4 |  | CC Chg | 20:00:30 | 23:52:18 | 155.1339 | 4.1549 | 3.1039 | 3103.9 | 3.1039 | 3103.9 | 0 | 0 | 11.6341 | 11634.14 | 11.6341 | 11634.14 | 0 | 0 | 2024-06-14 14:05:05 | 0.6446 | 2085.1334 | 2085.1334 | 26782.58 | Close | 97.4118 |  | 0 | 28.3 | 0 | 0
2870 | 2 | 4 |  | CC Chg | 20:01:00 | 23:52:48 | 155.1339 | 4.1555 | 3.1052 | 3105.19 | 3.1052 | 3105.19 | 0 | 0 | 11.6395 | 11639.51 | 11.6395 | 11639.51 | 0 | 0 | 2024-06-14 14:05:35 | 0.6447 | 2085.1334 | 2085.1334 | 26786.58 | Close | 97.4523 |  | 0 | 28.3 | 0 | 0
2871 | 2 | 4 |  | CC Chg | 20:01:30 | 23:53:18 | 155.1339 | 4.1558 | 3.1065 | 3106.48 | 3.1065 | 3106.48 | 0 | 0 | 11.6449 | 11644.88 | 11.6449 | 11644.88 | 0 | 0 | 2024-06-14 14:06:05 | 0.6447 | 4170.219 | 4170.219 | 26788.57 | Close | 97.4929 |  | 0 | 28.3 | 0 | 0
2872 | 2 | 4 |  | CC Chg | 20:02:00 | 23:53:48 | 155.1339 | 4.1564 | 3.1078 | 3107.78 | 3.1078 | 3107.78 | 0 | 0 | 11.6503 | 11650.25 | 11.6503 | 11650.25 | 0 | 0 | 2024-06-14 14:06:35 | 0.6448 | 2085.1334 | 2085.1334 | 26792.57 | Close | 97.5335 |  | 0 | 28.3 | 0 | 0
2873 | 2 | 4 |  | CC Chg | 20:02:30 | 23:54:18 | 155.1339 | 4.1567 | 3.1091 | 3109.07 | 3.1091 | 3109.07 | 0 | 0 | 11.6556 | 11655.63 | 11.6556 | 11655.63 | 0 | 0 | 2024-06-14 14:07:05 | 0.6449 | 4170.2668 | 4170.2668 | 26795.56 | Close | 97.574 |  | -0.0002 | 28.3 | 0 | 0
2874 | 2 | 4 |  | CC Chg | 20:03:00 | 23:54:48 | 155.1339 | 4.1574 | 3.1104 | 3110.36 | 3.1104 | 3110.36 | 0 | 0 | 11.661 | 11661 | 11.661 | 11661 | 0 | 0 | 2024-06-14 14:07:35 | 0.6449 | 2085.1095 | 2085.1095 | 26798.57 | Close | 97.6146 |  | 0 | 28.3 | 0 | 0
2875 | 2 | 4 |  | CC Chg | 20:03:30 | 23:55:18 | 155.1339 | 4.1583 | 3.1117 | 3111.65 | 3.1117 | 3111.65 | 0 | 0 | 11.6664 | 11666.37 | 11.6664 | 11666.37 | 0 | 0 | 2024-06-14 14:08:05 | 0.6451 | 1390.0889 | 1390.0889 | 26804.56 | Close | 97.6552 |  | 0 | 28.3 | 0 | 0
2876 | 2 | 4 |  | CC Chg | 20:04:00 | 23:55:48 | 155.1339 | 4.1586 | 3.1129 | 3112.95 | 3.1129 | 3112.95 | 0 | 0 | 11.6718 | 11671.75 | 11.6718 | 11671.75 | 0 | 0 | 2024-06-14 14:08:35 | 0.6451 | 4170.2668 | 4170.2668 | 26807.55 | Close | 97.6958 |  | -0.0002 | 28.2 | 0 | 0
2877 | 2 | 4 |  | CC Chg | 20:04:30 | 23:56:18 | 155.1339 | 4.1592 | 3.1142 | 3114.24 | 3.1142 | 3114.24 | 0 | 0 | 11.6771 | 11677.13 | 11.6771 | 11677.13 | 0 | 0 | 2024-06-14 14:09:05 | 0.6452 | 2081.7518 | 2081.7518 | 26810.56 | Close | 97.7363 |  | 0 | 28.3 | 0 | 0
2878 | 2 | 4 |  | CC Chg | 20:05:00 | 23:56:48 | 155.1339 | 4.1598 | 3.1155 | 3115.53 | 3.1155 | 3115.53 | 0 | 0 | 11.6825 | 11682.5 | 11.6825 | 11682.5 | 0 | 0 | 2024-06-14 14:09:35 | 0.6453 | 2088.502 | 2088.502 | 26814.55 | Close | 97.7769 |  | 0 | 28.4 | 0 | 0
2879 | 2 | 4 |  | CC Chg | 20:05:30 | 23:57:18 | 155.1339 | 4.1605 | 3.1168 | 3116.82 | 3.1168 | 3116.82 | 0 | 0 | 11.6879 | 11687.88 | 11.6879 | 11687.88 | 0 | 0 | 2024-06-14 14:10:05 | 0.6454 | 2085.1334 | 2085.1334 | 26818.55 | Close | 97.8175 |  | 0 | 28.4 | 0 | 0
2880 | 2 | 4 |  | CC Chg | 20:06:00 | 23:57:48 | 155.1339 | 4.1608 | 3.1181 | 3118.12 | 3.1181 | 3118.12 | 0 | 0 | 11.6933 | 11693.26 | 11.6933 | 11693.26 | 0 | 0 | 2024-06-14 14:10:35 | 0.6455 | 4171.1151 | 4171.1151 | 26820.55 | Close | 97.8581 |  | 0 | 28.4 | 0 | 0
2881 | 2 | 4 |  | CC Chg | 20:06:30 | 23:58:18 | 155.1339 | 4.1614 | 3.1194 | 3119.41 | 3.1194 | 3119.41 | 0 | 0 | 11.6986 | 11698.64 | 11.6986 | 11698.64 | 0 | 0 | 2024-06-14 14:11:05 | 0.6456 | 2085.1334 | 2085.1334 | 26824.54 | Close | 97.8986 |  | 0 | 28.4 | 0 | 0
2882 | 2 | 4 |  | CC Chg | 20:07:00 | 23:58:48 | 155.1339 | 4.162 | 3.1207 | 3120.7 | 3.1207 | 3120.7 | 0 | 0 | 11.704 | 11704.02 | 11.704 | 11704.02 | 0 | 0 | 2024-06-14 14:11:35 | 0.6457 | 2085.1334 | 2085.1334 | 26828.54 | Close | 97.9392 |  | 0 | 28.4 | 0 | 0
2883 | 2 | 4 |  | CC Chg | 20:07:30 | 23:59:18 | 155.1339 | 4.1626 | 3.122 | 3122 | 3.122 | 3122 | 0 | 0 | 11.7094 | 11709.4 | 11.7094 | 11709.4 | 0 | 0 | 2024-06-14 14:12:05 | 0.6458 | 2085.1095 | 2085.1095 | 26832.54 | Close | 97.9798 |  | 0 | 28.4 | 0 | 0
2884 | 2 | 4 |  | CC Chg | 20:08:00 | 23:59:48 | 155.1339 | 4.1633 | 3.1233 | 3123.29 | 3.1233 | 3123.29 | 0 | 0 | 11.7148 | 11714.78 | 11.7148 | 11714.78 | 0 | 0 | 2024-06-14 14:12:35 | 0.6459 | 2081.7757 | 2081.7757 | 26836.54 | Close | 98.0204 |  | 0 | 28.4 | 0 | 0
2885 | 2 | 4 |  | CC Chg | 20:08:30 | 24:00:18 | 155.1339 | 4.1639 | 3.1246 | 3124.58 | 3.1246 | 3124.58 | 0 | 0 | 11.7202 | 11720.17 | 11.7202 | 11720.17 | 0 | 0 | 2024-06-14 14:13:05 | 0.646 | 2085.1334 | 2085.1334 | 26840.54 | Close | 98.0609 |  | 0 | 28.4 | 0 | 0
2886 | 2 | 4 |  | CC Chg | 20:09:00 | 24:00:48 | 155.1339 | 4.1642 | 3.1259 | 3125.87 | 3.1259 | 3125.87 | 0 | 0 | 11.7255 | 11725.55 | 11.7255 | 11725.55 | 0 | 0 | 2024-06-14 14:13:35 | 0.646 | 4182.8159 | 4182.8159 | 26842.53 | Close | 98.1015 |  | 0 | 28.4 | 0 | 0
2887 | 2 | 4 |  | CC Chg | 20:09:30 | 24:01:18 | 155.1339 | 4.1648 | 3.1272 | 3127.17 | 3.1272 | 3127.17 | 0 | 0 | 11.7309 | 11730.93 | 11.7309 | 11730.93 | 0 | 0 | 2024-06-14 14:14:05 | 0.6461 | 2085.1334 | 2085.1334 | 26846.52 | Close | 98.1421 |  | 0 | 28.4 | 0 | 0
2888 | 2 | 4 |  | CC Chg | 20:10:00 | 24:01:48 | 155.1339 | 4.1657 | 3.1285 | 3128.46 | 3.1285 | 3128.46 | 0 | 0 | 11.7363 | 11736.32 | 11.7363 | 11736.32 | 0 | 0 | 2024-06-14 14:14:35 | 0.6462 | 1388.5958 | 1388.5958 | 26852.53 | Close | 98.1826 |  | 0 | 28.4 | 0 | 0
2889 | 2 | 4 |  | CC Chg | 20:10:30 | 24:02:18 | 155.1339 | 4.1664 | 3.1298 | 3129.75 | 3.1298 | 3129.75 | 0 | 0 | 11.7417 | 11741.7 | 11.7417 | 11741.7 | 0 | 0 | 2024-06-14 14:15:05 | 0.6463 | 2085.1095 | 2085.1095 | 26856.52 | Close | 98.2232 |  | 0 | 28.4 | 0 | 0
2890 | 2 | 4 |  | CC Chg | 20:11:00 | 24:02:48 | 155.1339 | 4.167 | 3.131 | 3131.05 | 3.131 | 3131.05 | 0 | 0 | 11.7471 | 11747.09 | 11.7471 | 11747.09 | 0 | 0 | 2024-06-14 14:15:35 | 0.6464 | 2085.1334 | 2085.1334 | 26861.51 | Close | 98.2638 |  | -0.0002 | 28.4 | 0 | 0
2891 | 2 | 4 |  | CC Chg | 20:11:30 | 24:03:18 | 155.1339 | 4.1676 | 3.1323 | 3132.34 | 3.1323 | 3132.34 | 0 | 0 | 11.7525 | 11752.48 | 11.7525 | 11752.48 | 0 | 0 | 2024-06-14 14:16:05 | 0.6465 | 2085.1334 | 2085.1334 | 26864.52 | Close | 98.3043 |  | 0 | 28.3 | 0 | 0
2892 | 2 | 4 |  | CC Chg | 20:12:00 | 24:03:48 | 155.1339 | 4.1682 | 3.1336 | 3133.63 | 3.1336 | 3133.63 | 0 | 0 | 11.7579 | 11757.87 | 11.7579 | 11757.87 | 0 | 0 | 2024-06-14 14:16:35 | 0.6466 | 2085.1095 | 2085.1095 | 26868.51 | Close | 98.3449 |  | 0 | 28.4 | 0 | 0
2893 | 2 | 4 |  | CC Chg | 20:12:30 | 24:04:18 | 155.1339 | 4.1688 | 3.1349 | 3134.92 | 3.1349 | 3134.92 | 0 | 0 | 11.7633 | 11763.25 | 11.7633 | 11763.25 | 0 | 0 | 2024-06-14 14:17:05 | 0.6467 | 2085.1334 | 2085.1334 | 26873.5 | Close | 98.3855 |  | -0.0002 | 28.3 | 0 | 0
2894 | 2 | 4 |  | CC Chg | 20:13:00 | 24:04:48 | 155.1339 | 4.1695 | 3.1362 | 3136.22 | 3.1362 | 3136.22 | 0 | 0 | 11.7686 | 11768.65 | 11.7686 | 11768.65 | 0 | 0 | 2024-06-14 14:17:35 | 0.6468 | 2085.1334 | 2085.1334 | 26876.5 | Close | 98.4261 |  | 0 | 28.3 | 0 | 0
2895 | 2 | 4 |  | CC Chg | 20:13:30 | 24:05:18 | 155.1339 | 4.1701 | 3.1375 | 3137.51 | 3.1375 | 3137.51 | 0 | 0 | 11.774 | 11774.04 | 11.774 | 11774.04 | 0 | 0 | 2024-06-14 14:18:05 | 0.6469 | 2085.1095 | 2085.1095 | 26880.5 | Close | 98.4666 |  | 0 | 28.3 | 0 | 0
2896 | 2 | 4 |  | CC Chg | 20:14:00 | 24:05:48 | 155.1339 | 4.1707 | 3.1388 | 3138.8 | 3.1388 | 3138.8 | 0 | 0 | 11.7794 | 11779.43 | 11.7794 | 11779.43 | 0 | 0 | 2024-06-14 14:18:35 | 0.647 | 2085.1334 | 2085.1334 | 26884.5 | Close | 98.5072 |  | 0 | 28.3 | 0 | 0
2897 | 2 | 4 |  | CC Chg | 20:14:30 | 24:06:18 | 155.1339 | 4.1713 | 3.1401 | 3140.09 | 3.1401 | 3140.09 | 0 | 0 | 11.7848 | 11784.82 | 11.7848 | 11784.82 | 0 | 0 | 2024-06-14 14:19:05 | 0.6471 | 2085.1334 | 2085.1334 | 26888.49 | Close | 98.5478 |  | 0 | 28.3 | 0 | 0
2898 | 2 | 4 |  | CC Chg | 20:15:00 | 24:06:48 | 155.1339 | 4.1719 | 3.1414 | 3141.39 | 3.1414 | 3141.39 | 0 | 0 | 11.7902 | 11790.21 | 11.7902 | 11790.21 | 0 | 0 | 2024-06-14 14:19:35 | 0.6472 | 2085.5575 | 2085.5575 | 26893.48 | Close | 98.5884 |  | -0.0002 | 28.4 | 0 | 0
2899 | 2 | 4 |  | CC Chg | 20:15:30 | 24:07:18 | 155.1339 | 4.1729 | 3.1427 | 3142.68 | 3.1427 | 3142.68 | 0 | 0 | 11.7956 | 11795.61 | 11.7956 | 11795.61 | 0 | 0 | 2024-06-14 14:20:05 | 0.6474 | 1390.0889 | 1390.0889 | 26898.49 | Close | 98.6289 |  | 0 | 28.3 | 0 | 0
2900 | 2 | 4 |  | CC Chg | 20:16:00 | 24:07:48 | 155.1339 | 4.1732 | 3.144 | 3143.97 | 3.144 | 3143.97 | 0 | 0 | 11.801 | 11801 | 11.801 | 11801 | 0 | 0 | 2024-06-14 14:20:35 | 0.6474 | 4170.2668 | 4170.2668 | 26900.48 | Close | 98.6695 |  | 0 | 28.3 | 0 | 0
2901 | 2 | 4 |  | CC Chg | 20:16:30 | 24:08:18 | 155.1339 | 4.1744 | 3.1453 | 3145.27 | 3.1453 | 3145.27 | 0 | 0 | 11.8064 | 11806.4 | 11.8064 | 11806.4 | 0 | 0 | 2024-06-14 14:21:05 | 0.6476 | 1042.5548 | 1042.5548 | 26908.48 | Close | 98.7101 |  | 0 | 28.3 | 0 | 0
2902 | 2 | 4 |  | CC Chg | 20:17:00 | 24:08:48 | 155.1339 | 4.175 | 3.1466 | 3146.56 | 3.1466 | 3146.56 | 0 | 0 | 11.8118 | 11811.79 | 11.8118 | 11811.79 | 0 | 0 | 2024-06-14 14:21:35 | 0.6477 | 2081.7757 | 2081.7757 | 26912.48 | Close | 98.7507 |  | 0 | 28.3 | 0 | 0
2903 | 2 | 4 |  | CC Chg | 20:17:30 | 24:09:18 | 155.1339 | 4.1757 | 3.1479 | 3147.85 | 3.1479 | 3147.85 | 0 | 0 | 11.8172 | 11817.19 | 11.8172 | 11817.19 | 0 | 0 | 2024-06-14 14:22:05 | 0.6478 | 2088.502 | 2088.502 | 26916.47 | Close | 98.7912 |  | 0 | 28.3 | 0 | 0
2904 | 2 | 4 |  | CC Chg | 20:18:00 | 24:09:48 | 155.1339 | 4.1763 | 3.1491 | 3149.14 | 3.1491 | 3149.14 | 0 | 0 | 11.8226 | 11822.59 | 11.8226 | 11822.59 | 0 | 0 | 2024-06-14 14:22:35 | 0.6479 | 2084.6615 | 2084.6615 | 26920.47 | Close | 98.8318 |  | 0 | 28.3 | 0 | 0
2905 | 2 | 4 |  | CC Chg | 20:18:30 | 24:10:18 | 155.1339 | 4.1769 | 3.1504 | 3150.44 | 3.1504 | 3150.44 | 0 | 0 | 11.828 | 11827.99 | 11.828 | 11827.99 | 0 | 0 | 2024-06-14 14:23:05 | 0.648 | 2081.7757 | 2081.7757 | 26924.47 | Close | 98.8724 |  | 0 | 28.3 | 0 | 0
2906 | 2 | 4 |  | CC Chg | 20:19:00 | 24:10:48 | 155.1339 | 4.1778 | 3.1517 | 3151.73 | 3.1517 | 3151.73 | 0 | 0 | 11.8334 | 11833.39 | 11.8334 | 11833.39 | 0 | 0 | 2024-06-14 14:23:35 | 0.6481 | 1391.5853 | 1391.5853 | 26930.46 | Close | 98.9129 |  | 0 | 28.3 | 0 | 0
2907 | 2 | 4 |  | CC Chg | 20:19:30 | 24:11:18 | 155.1339 | 4.1784 | 3.153 | 3153.02 | 3.153 | 3153.02 | 0 | 0 | 11.8388 | 11838.79 | 11.8388 | 11838.79 | 0 | 0 | 2024-06-14 14:24:05 | 0.6482 | 2085.1095 | 2085.1095 | 26935.45 | Close | 98.9535 |  | -0.0002 | 28.3 | 0 | 0
2908 | 2 | 4 |  | CC Chg | 20:20:00 | 24:11:48 | 155.1339 | 4.1791 | 3.1543 | 3154.32 | 3.1543 | 3154.32 | 0 | 0 | 11.8442 | 11844.19 | 11.8442 | 11844.19 | 0 | 0 | 2024-06-14 14:24:35 | 0.6483 | 2081.7757 | 2081.7757 | 26938.46 | Close | 98.9941 |  | 0 | 28.3 | 0 | 0
2909 | 2 | 4 |  | CC Chg | 20:20:30 | 24:12:18 | 155.1339 | 4.18 | 3.1556 | 3155.61 | 3.1556 | 3155.61 | 0 | 0 | 11.8496 | 11849.6 | 11.8496 | 11849.6 | 0 | 0 | 2024-06-14 14:25:05 | 0.6485 | 1391.5853 | 1391.5853 | 26945.44 | Close | 99.0346 |  | -0.0002 | 28.3 | 0 | 0
2910 | 2 | 4 |  | CC Chg | 20:21:00 | 24:12:48 | 155.1339 | 4.1806 | 3.1569 | 3156.9 | 3.1569 | 3156.9 | 0 | 0 | 11.855 | 11855 | 11.855 | 11855 | 0 | 0 | 2024-06-14 14:25:35 | 0.6486 | 2085.1095 | 2085.1095 | 26948.44 | Close | 99.0752 |  | 0 | 28.3 | 0 | 0
2911 | 2 | 4 |  | CC Chg | 20:21:30 | 24:13:18 | 155.1339 | 4.1815 | 3.1582 | 3158.19 | 3.1582 | 3158.19 | 0 | 0 | 11.8604 | 11860.41 | 11.8604 | 11860.41 | 0 | 0 | 2024-06-14 14:26:05 | 0.6487 | 1388.5958 | 1388.5958 | 26954.44 | Close | 99.1158 |  | 0 | 28.3 | 0 | 0
2912 | 2 | 4 |  | CC Chg | 20:22:00 | 24:13:48 | 155.1339 | 4.1825 | 3.1595 | 3159.49 | 3.1595 | 3159.49 | 0 | 0 | 11.8658 | 11865.81 | 11.8658 | 11865.81 | 0 | 0 | 2024-06-14 14:26:35 | 0.6488 | 1391.5853 | 1391.5853 | 26960.43 | Close | 99.1564 |  | 0 | 28.3 | 0 | 0
2913 | 2 | 4 |  | CC Chg | 20:22:30 | 24:14:18 | 155.1339 | 4.1831 | 3.1608 | 3160.78 | 3.1608 | 3160.78 | 0 | 0 | 11.8712 | 11871.22 | 11.8712 | 11871.22 | 0 | 0 | 2024-06-14 14:27:05 | 0.6489 | 2082.1991 | 2082.1991 | 26964.44 | Close | 99.1969 |  | 0 | 28.3 | 0 | 0
2914 | 2 | 4 |  | CC Chg | 20:23:00 | 24:14:48 | 155.1339 | 4.184 | 3.1621 | 3162.07 | 3.1621 | 3162.07 | 0 | 0 | 11.8766 | 11876.63 | 11.8766 | 11876.63 | 0 | 0 | 2024-06-14 14:27:35 | 0.6491 | 1390.0889 | 1390.0889 | 26970.43 | Close | 99.2375 |  | 0 | 28.3 | 0 | 0
2915 | 2 | 4 |  | CC Chg | 20:23:30 | 24:15:18 | 155.1339 | 4.1846 | 3.1634 | 3163.37 | 3.1634 | 3163.37 | 0 | 0 | 11.882 | 11882.04 | 11.882 | 11882.04 | 0 | 0 | 2024-06-14 14:28:05 | 0.6492 | 2085.1334 | 2085.1334 | 26974.43 | Close | 99.2781 |  | 0 | 28.3 | 0 | 0
2916 | 2 | 4 |  | CC Chg | 20:24:00 | 24:15:48 | 155.1339 | 4.1856 | 3.1647 | 3164.66 | 3.1647 | 3164.66 | 0 | 0 | 11.8874 | 11887.45 | 11.8874 | 11887.45 | 0 | 0 | 2024-06-14 14:28:35 | 0.6493 | 1390.073 | 1390.073 | 26980.42 | Close | 99.3187 |  | 0 | 28.3 | 0 | 0
2917 | 2 | 4 |  | CC Chg | 20:24:30 | 24:16:18 | 155.1339 | 4.1862 | 3.166 | 3165.95 | 3.166 | 3165.95 | 0 | 0 | 11.8929 | 11892.86 | 11.8929 | 11892.86 | 0 | 0 | 2024-06-14 14:29:05 | 0.6494 | 2085.1334 | 2085.1334 | 26985.41 | Close | 99.3592 |  | -0.0002 | 28.2 | 0 | 0
2918 | 2 | 4 |  | CC Chg | 20:25:00 | 24:16:48 | 155.1339 | 4.1871 | 3.1672 | 3167.24 | 3.1672 | 3167.24 | 0 | 0 | 11.8983 | 11898.27 | 11.8983 | 11898.27 | 0 | 0 | 2024-06-14 14:29:35 | 0.6496 | 1390.0889 | 1390.0889 | 26990.41 | Close | 99.3998 |  | 0 | 28.2 | 0 | 0
2919 | 2 | 4 |  | CC Chg | 20:25:30 | 24:17:18 | 155.1339 | 4.1877 | 3.1685 | 3168.54 | 3.1685 | 3168.54 | 0 | 0 | 11.9037 | 11903.69 | 11.9037 | 11903.69 | 0 | 0 | 2024-06-14 14:30:05 | 0.6497 | 2084.6615 | 2084.6615 | 26994.41 | Close | 99.4404 |  | 0 | 28.2 | 0 | 0
2920 | 2 | 4 |  | CC Chg | 20:26:00 | 24:17:48 | 155.1339 | 4.1887 | 3.1698 | 3169.83 | 3.1698 | 3169.83 | 0 | 0 | 11.9091 | 11909.1 | 11.9091 | 11909.1 | 0 | 0 | 2024-06-14 14:30:35 | 0.6498 | 1390.0889 | 1390.0889 | 27001.4 | Close | 99.4809 |  | -0.0002 | 28.2 | 0 | 0
2921 | 2 | 4 |  | CC Chg | 20:26:30 | 24:18:18 | 155.1339 | 4.1896 | 3.1711 | 3171.12 | 3.1711 | 3171.12 | 0 | 0 | 11.9145 | 11914.52 | 11.9145 | 11914.52 | 0 | 0 | 2024-06-14 14:31:05 | 0.65 | 1390.0889 | 1390.0889 | 27006.4 | Close | 99.5215 |  | 0 | 28.2 | 0 | 0
2922 | 2 | 4 |  | CC Chg | 20:27:00 | 24:18:48 | 155.1339 | 4.1905 | 3.1724 | 3172.41 | 3.1724 | 3172.41 | 0 | 0 | 11.9199 | 11919.93 | 11.9199 | 11919.93 | 0 | 0 | 2024-06-14 14:31:35 | 0.6501 | 1390.073 | 1390.073 | 27012.39 | Close | 99.5621 |  | 0 | 28.2 | 0 | 0
2923 | 2 | 4 |  | CC Chg | 20:27:30 | 24:19:18 | 155.1339 | 4.1915 | 3.1737 | 3173.71 | 3.1737 | 3173.71 | 0 | 0 | 11.9254 | 11925.35 | 11.9254 | 11925.35 | 0 | 0 | 2024-06-14 14:32:05 | 0.6502 | 1390.0889 | 1390.0889 | 27018.39 | Close | 99.6027 |  | 0 | 28.2 | 0 | 0
2924 | 2 | 4 |  | CC Chg | 20:28:00 | 24:19:48 | 155.1339 | 4.1921 | 3.175 | 3175 | 3.175 | 3175 | 0 | 0 | 11.9308 | 11930.77 | 11.9308 | 11930.77 | 0 | 0 | 2024-06-14 14:32:35 | 0.6503 | 2085.1334 | 2085.1334 | 27023.38 | Close | 99.6432 |  | -0.0002 | 28.2 | 0 | 0
2925 | 2 | 4 |  | CC Chg | 20:28:30 | 24:20:18 | 155.1339 | 4.193 | 3.1763 | 3176.29 | 3.1763 | 3176.29 | 0 | 0 | 11.9362 | 11936.19 | 11.9362 | 11936.19 | 0 | 0 | 2024-06-14 14:33:05 | 0.6505 | 1390.073 | 1390.073 | 27028.38 | Close | 99.6838 |  | 0 | 28.2 | 0 | 0
2926 | 2 | 4 |  | CC Chg | 20:29:00 | 24:20:48 | 155.1339 | 4.1939 | 3.1776 | 3177.59 | 3.1776 | 3177.59 | 0 | 0 | 11.9416 | 11941.61 | 11.9416 | 11941.61 | 0 | 0 | 2024-06-14 14:33:35 | 0.6506 | 1390.0889 | 1390.0889 | 27035.37 | Close | 99.7244 |  | -0.0002 | 28.4 | 0 | 0
2927 | 2 | 4 |  | CC Chg | 20:29:30 | 24:21:18 | 155.1339 | 4.1946 | 3.1789 | 3178.88 | 3.1789 | 3178.88 | 0 | 0 | 11.947 | 11947.03 | 11.947 | 11947.03 | 0 | 0 | 2024-06-14 14:34:05 | 0.6507 | 2081.7757 | 2081.7757 | 27038.38 | Close | 99.7649 |  | 0 | 28.4 | 0 | 0
2928 | 2 | 4 |  | CC Chg | 20:30:00 | 24:21:48 | 155.1339 | 4.1955 | 3.1802 | 3180.17 | 3.1802 | 3180.17 | 0 | 0 | 11.9525 | 11952.46 | 11.9525 | 11952.46 | 0 | 0 | 2024-06-14 14:34:35 | 0.6509 | 1391.5693 | 1391.5693 | 27044.37 | Close | 99.8055 |  | 0 | 28.4 | 0 | 0
2929 | 2 | 4 |  | CC Chg | 20:30:30 | 24:22:18 | 155.1339 | 4.1964 | 3.1815 | 3181.46 | 3.1815 | 3181.46 | 0 | 0 | 11.9579 | 11957.88 | 11.9579 | 11957.88 | 0 | 0 | 2024-06-14 14:35:05 | 0.651 | 1388.5958 | 1388.5958 | 27050.37 | Close | 99.8461 |  | 0 | 28.4 | 0 | 0
2930 | 2 | 4 |  | CC Chg | 20:31:00 | 24:22:48 | 155.1339 | 4.1977 | 3.1828 | 3182.76 | 3.1828 | 3182.76 | 0 | 0 | 11.9633 | 11963.31 | 11.9633 | 11963.31 | 0 | 0 | 2024-06-14 14:35:35 | 0.6512 | 1043.4082 | 1043.4082 | 27058.35 | Close | 99.8867 |  | 0 | 28.4 | 0 | 0
2931 | 2 | 4 |  | CC Chg | 20:31:30 | 24:23:18 | 155.1339 | 4.1983 | 3.184 | 3184.05 | 3.184 | 3184.05 | 0 | 0 | 11.9687 | 11968.73 | 11.9687 | 11968.73 | 0 | 0 | 2024-06-14 14:36:05 | 0.6513 | 2082.1991 | 2082.1991 | 27062.36 | Close | 99.9272 |  | 0 | 28.4 | 0 | 0
2932 | 2 | 4 |  | CC Chg | 20:32:00 | 24:23:48 | 155.1339 | 4.1992 | 3.1853 | 3185.34 | 3.1853 | 3185.34 | 0 | 0 | 11.9742 | 11974.16 | 11.9742 | 11974.16 | 0 | 0 | 2024-06-14 14:36:35 | 0.6514 | 1390.0889 | 1390.0889 | 27068.35 | Close | 99.9678 |  | 0 | 28.3 | 0 | 0
2933 | 2 | 4 | 1 | CC Chg | 20:32:23 | 24:24:11 | 155.1339 | 4.2001 | 3.1864 | 3186.37 | 3.1864 | 3186.37 | 0 | 0 | 11.9785 | 11978.47 | 11.9785 | 11978.47 | 0 | 0 | 2024-06-14 14:36:59 | 0.6516 | 1103.9296 | 1103.9296 | 27074.34 | Close | 100 |  | 0 | 28.3 | 0 | 0
2934 | 2 | 5 | 0 | Rest | 00:00:00 | 24:24:11 | 0 | 4.1952 | 0 | 0 | 0 | 0 | 0 | 0 | 0 | 0 | 0 | 0 | 0 | 0 | 2024-06-14 14:36:59 | 0 | 0 | 0 | 0 | Close | 0 |  | 0 | 28.4 | 0 | 0
2935 | 2 | 5 |  | Rest | 00:00:30 | 24:24:41 | 0 | 4.1921 | 0 | 0 | 0 | 0 | 0 | 0 | 0 | 0 | 0 | 0 | 0 | 0 | 2024-06-14 14:37:29 | 0 | 0 | 0 | 0 | Close | 0 |  | 0 | 28.3 | 0 | 0
2936 | 2 | 5 |  | Rest | 00:01:00 | 24:25:11 | 0 | 4.1908 | 0 | 0 | 0 | 0 | 0 | 0 | 0 | 0 | 0 | 0 | 0 | 0 | 2024-06-14 14:37:59 | 0 | 0 | 0 | 0 | Close | 0 |  | 0 | 28.3 | 0 | 0
2937 | 2 | 5 |  | Rest | 00:01:30 | 24:25:41 | 0 | 4.1902 | 0 | 0 | 0 | 0 | 0 | 0 | 0 | 0 | 0 | 0 | 0 | 0 | 2024-06-14 14:38:29 | 0 | 0 | 0 | 0 | Close | 0 |  | 0 | 28.3 | 0 | 0
2938 | 2 | 5 |  | Rest | 00:02:00 | 24:26:11 | 0 | 4.1896 | 0 | 0 | 0 | 0 | 0 | 0 | 0 | 0 | 0 | 0 | 0 | 0 | 2024-06-14 14:38:59 | 0 | 0 | 0 | 0 | Close | 0 |  | 0 | 28.3 | 0 | 0
2939 | 2 | 5 |  | Rest | 00:02:30 | 24:26:41 | 0 | 4.189 | 0 | 0 | 0 | 0 | 0 | 0 | 0 | 0 | 0 | 0 | 0 | 0 | 2024-06-14 14:39:29 | 0 | 0 | 0 | 0 | Close | 0 |  | 0 | 28.3 | 0 | 0
2940 | 2 | 5 |  | Rest | 00:03:00 | 24:27:11 | 0 | 4.1887 | 0 | 0 | 0 | 0 | 0 | 0 | 0 | 0 | 0 | 0 | 0 | 0 | 2024-06-14 14:39:59 | 0 | 0 | 0 | 0 | Close | 0 |  | 0 | 28.3 | 0 | 0
2941 | 2 | 5 |  | Rest | 00:03:30 | 24:27:41 | 0 | 4.1884 | 0 | 0 | 0 | 0 | 0 | 0 | 0 | 0 | 0 | 0 | 0 | 0 | 2024-06-14 14:40:29 | 0 | 0 | 0 | 0 | Close | 0 |  | -0.0002 | 28.3 | 0 | 0
2942 | 2 | 5 |  | Rest | 00:04:00 | 24:28:11 | 0 | 4.1884 | 0 | 0 | 0 | 0 | 0 | 0 | 0 | 0 | 0 | 0 | 0 | 0 | 2024-06-14 14:40:59 | 0 | 0 | 0 | 0 | Close | 0 |  | 0 | 28.3 | 0 | 0
2943 | 2 | 5 |  | Rest | 00:04:30 | 24:28:41 | 0 | 4.1877 | 0 | 0 | 0 | 0 | 0 | 0 | 0 | 0 | 0 | 0 | 0 | 0 | 2024-06-14 14:41:29 | 0 | 0 | 0 | 0 | Close | 0 |  | 0 | 28.3 | 0 | 0
2944 | 2 | 5 | 1 | Rest | 00:05:00 | 24:29:11 | 0 | 4.1877 | 0 | 0 | 0 | 0 | 0 | 0 | 0 | 0 | 0 | 0 | 0 | 0 | 2024-06-14 14:41:59 | 0 | 0 | 0 | 0 | Close | 0 | #DIV/0! | -0.0002 | 28.3 | 0 | 0
2945 | 2 | 6 | 0 | CC DChg | 00:00:00 | 24:29:11 | -154.3899 | 4.1831 | 0 | 0 | 0 | 0 | 0 | 0 | 0 | 0 | 0 | 0 | 0 | 0 | 2024-06-14 14:41:59 | -0.6458 | 0 | 0 | 27095.37 | Close | 0 |  | -0.0002 | 28.3 | 0 | 0
2946 | 2 | 6 |  | CC DChg | 00:00:30 | 24:29:41 | -155.1339 | 4.1784 | 0.0013 | 1.29 | 0 | 0 | 0.0013 | 1.29 | 0.0054 | 5.4 | 0 | 0 | 0.0054 | 5.4 | 2024-06-14 14:42:29 | -0.6482 | -277.9469 | -277.9469 | 26935.45 | Close | 0.040862 |  | -0.0002 | 28.3 | 0 | 0
2947 | 2 | 6 |  | CC DChg | 00:01:00 | 24:30:11 | -155.1339 | 4.1763 | 0.0026 | 2.59 | 0 | 0 | 0.0026 | 2.59 | 0.0108 | 10.8 | 0 | 0 | 0.0108 | 10.8 | 2024-06-14 14:42:59 | -0.6479 | -595.7524 | -595.7524 | 26920.47 | Close | 0.081725 |  | 0 | 28.3 | 0 | 0
2948 | 2 | 6 |  | CC DChg | 00:01:30 | 24:30:41 | -155.1339 | 4.1747 | 0.0039 | 3.88 | 0 | 0 | 0.0039 | 3.88 | 0.0162 | 16.2 | 0 | 0 | 0.0162 | 16.2 | 2024-06-14 14:43:29 | -0.6476 | -834.0534 | -834.0534 | 26910.48 | Close | 0.12259 |  | 0 | 28.2 | 0 | 0
2949 | 2 | 6 |  | CC DChg | 00:02:00 | 24:31:11 | -155.1339 | 4.1732 | 0.0052 | 5.17 | 0 | 0 | 0.0052 | 5.17 | 0.0216 | 21.6 | 0 | 0 | 0.0216 | 21.6 | 2024-06-14 14:43:59 | -0.6474 | -834.0534 | -834.0534 | 26900.48 | Close | 0.16345 |  | 0 | 28.2 | 0 | 0
2950 | 2 | 6 |  | CC DChg | 00:02:30 | 24:31:41 | -155.1339 | 4.1719 | 0.0065 | 6.46 | 0 | 0 | 0.0065 | 6.46 | 0.027 | 26.99 | 0 | 0 | 0.027 | 26.99 | 2024-06-14 14:44:29 | -0.6472 | -1042.5666 | -1042.5666 | 26892.49 | Close | 0.20432 |  | 0 | 28.2 | 0 | 0
2951 | 2 | 6 |  | CC DChg | 00:03:00 | 24:32:11 | -155.1339 | 4.1704 | 0.0078 | 7.76 | 0 | 0 | 0.0078 | 7.76 | 0.0324 | 32.38 | 0 | 0 | 0.0324 | 32.38 | 2024-06-14 14:44:59 | -0.647 | -834.0534 | -834.0534 | 26882.5 | Close | 0.24518 |  | 0 | 28.2 | 0 | 0
2952 | 2 | 6 |  | CC DChg | 00:03:30 | 24:32:41 | -155.1339 | 4.1691 | 0.009 | 9.05 | 0 | 0 | 0.009 | 9.05 | 0.0378 | 37.77 | 0 | 0 | 0.0378 | 37.77 | 2024-06-14 14:45:29 | -0.6468 | -1042.5667 | -1042.5667 | 26874.51 | Close | 0.28604 |  | 0 | 28.2 | 0 | 0
2953 | 2 | 6 |  | CC DChg | 00:04:00 | 24:33:11 | -155.1339 | 4.1679 | 0.0103 | 10.34 | 0 | 0 | 0.0103 | 10.34 | 0.0432 | 43.16 | 0 | 0 | 0.0432 | 43.16 | 2024-06-14 14:45:59 | -0.6466 | -1042.5591 | -1042.5591 | 26867.5 | Close | 0.32691 |  | -0.0002 | 28.2 | 0 | 0
2954 | 2 | 6 |  | CC DChg | 00:04:30 | 24:33:41 | -155.1339 | 4.1667 | 0.0116 | 11.63 | 0 | 0 | 0.0116 | 11.63 | 0.0486 | 48.55 | 0 | 0 | 0.0486 | 48.55 | 2024-06-14 14:46:29 | -0.6464 | -1041.7266 | -1041.7266 | 26859.51 | Close | 0.36777 |  | -0.0002 | 28.2 | 0 | 0
2955 | 2 | 6 |  | CC DChg | 00:05:00 | 24:34:11 | -155.1339 | 4.1654 | 0.0129 | 12.93 | 0 | 0 | 0.0129 | 12.93 | 0.0539 | 53.94 | 0 | 0 | 0.0539 | 53.94 | 2024-06-14 14:46:59 | -0.6462 | -1043.4082 | -1043.4082 | 26850.53 | Close | 0.40863 |  | 0 | 28.2 | 0 | 0
2956 | 2 | 6 |  | CC DChg | 00:05:30 | 24:34:41 | -155.1339 | 4.1645 | 0.0142 | 14.22 | 0 | 0 | 0.0142 | 14.22 | 0.0593 | 59.32 | 0 | 0 | 0.0593 | 59.32 | 2024-06-14 14:47:29 | -0.6461 | -1388.5962 | -1388.5962 | 26844.53 | Close | 0.4495 |  | 0 | 28.2 | 0 | 0
2957 | 2 | 6 |  | CC DChg | 00:06:00 | 24:35:11 | -155.1339 | 4.1629 | 0.0155 | 15.51 | 0 | 0 | 0.0155 | 15.51 | 0.0647 | 64.7 | 0 | 0 | 0.0647 | 64.7 | 2024-06-14 14:47:59 | -0.6458 | -834.0534 | -834.0534 | 26834.53 | Close | 0.49036 |  | 0 | 28.2 | 0 | 0
2958 | 2 | 6 |  | CC DChg | 00:06:30 | 24:35:41 | -155.1339 | 4.162 | 0.0168 | 16.81 | 0 | 0 | 0.0168 | 16.81 | 0.0701 | 70.08 | 0 | 0 | 0.0701 | 70.08 | 2024-06-14 14:48:29 | -0.6457 | -1390.0889 | -1390.0889 | 26828.54 | Close | 0.53122 |  | 0 | 28.2 | 0 | 0
2959 | 2 | 6 |  | CC DChg | 00:07:00 | 24:36:11 | -155.1339 | 4.1611 | 0.0181 | 18.1 | 0 | 0 | 0.0181 | 18.1 | 0.0755 | 75.47 | 0 | 0 | 0.0755 | 75.47 | 2024-06-14 14:48:59 | -0.6455 | -1390.0882 | -1390.0882 | 26823.54 | Close | 0.57209 |  | -0.0002 | 28.2 | 0 | 0
2960 | 2 | 6 |  | CC DChg | 00:07:30 | 24:36:41 | -155.1339 | 4.1598 | 0.0194 | 19.39 | 0 | 0 | 0.0194 | 19.39 | 0.0808 | 80.84 | 0 | 0 | 0.0808 | 80.84 | 2024-06-14 14:49:29 | -0.6453 | -1042.5667 | -1042.5667 | 26815.54 | Close | 0.61295 |  | -0.0002 | 28.2 | 0 | 0
2961 | 2 | 6 |  | CC DChg | 00:08:00 | 24:37:11 | -155.1339 | 4.1589 | 0.0207 | 20.68 | 0 | 0 | 0.0207 | 20.68 | 0.0862 | 86.22 | 0 | 0 | 0.0862 | 86.22 | 2024-06-14 14:49:59 | -0.6452 | -1390.0889 | -1390.0889 | 26809.55 | Close | 0.65381 |  | -0.0002 | 28.2 | 0 | 0
2962 | 2 | 6 |  | CC DChg | 00:08:30 | 24:37:41 | -155.1339 | 4.158 | 0.022 | 21.98 | 0 | 0 | 0.022 | 21.98 | 0.0916 | 91.6 | 0 | 0 | 0.0916 | 91.6 | 2024-06-14 14:50:29 | -0.645 | -1390.0905 | -1390.0905 | 26803.55 | Close | 0.69468 |  | -0.0002 | 28.2 | 0 | 0
2963 | 2 | 6 |  | CC DChg | 00:09:00 | 24:38:11 | -155.1339 | 4.1571 | 0.0233 | 23.27 | 0 | 0 | 0.0233 | 23.27 | 0.097 | 96.97 | 0 | 0 | 0.097 | 96.97 | 2024-06-14 14:50:59 | -0.6449 | -1390.0889 | -1390.0889 | 26796.57 | Close | 0.73554 |  | 0 | 28.1 | 0 | 0
2964 | 2 | 6 |  | CC DChg | 00:09:30 | 24:38:41 | -155.1339 | 4.1561 | 0.0246 | 24.56 | 0 | 0 | 0.0246 | 24.56 | 0.1023 | 102.35 | 0 | 0 | 0.1023 | 102.35 | 2024-06-14 14:51:29 | -0.6448 | -1390.0889 | -1390.0889 | 26790.57 | Close | 0.7764 |  | 0 | 28.1 | 0 | 0
2965 | 2 | 6 |  | CC DChg | 00:10:00 | 24:39:11 | -155.1339 | 4.1549 | 0.0259 | 25.86 | 0 | 0 | 0.0259 | 25.86 | 0.1077 | 107.72 | 0 | 0 | 0.1077 | 107.72 | 2024-06-14 14:51:59 | -0.6446 | -1042.567 | -1042.567 | 26782.58 | Close | 0.81727 |  | 0 | 28.1 | 0 | 0
2966 | 2 | 6 |  | CC DChg | 00:10:30 | 24:39:41 | -155.1339 | 4.154 | 0.0271 | 27.15 | 0 | 0 | 0.0271 | 27.15 | 0.1131 | 113.09 | 0 | 0 | 0.1131 | 113.09 | 2024-06-14 14:52:29 | -0.6444 | -1390.0889 | -1390.0889 | 26777.58 | Close | 0.85813 |  | -0.0002 | 28.1 | 0 | 0
2967 | 2 | 6 |  | CC DChg | 00:11:00 | 24:40:11 | -155.1339 | 4.153 | 0.0284 | 28.44 | 0 | 0 | 0.0284 | 28.44 | 0.1185 | 118.46 | 0 | 0 | 0.1185 | 118.46 | 2024-06-14 14:52:59 | -0.6443 | -1390.0889 | -1390.0889 | 26770.59 | Close | 0.89899 |  | 0 | 28.1 | 0 | 0
2968 | 2 | 6 |  | CC DChg | 00:11:30 | 24:40:41 | -155.1339 | 4.1521 | 0.0297 | 29.73 | 0 | 0 | 0.0297 | 29.73 | 0.1238 | 123.83 | 0 | 0 | 0.1238 | 123.83 | 2024-06-14 14:53:29 | -0.6441 | -1390.087 | -1390.087 | 26765.59 | Close | 0.93986 |  | -0.0002 | 28.1 | 0 | 0
2969 | 2 | 6 |  | CC DChg | 00:12:00 | 24:41:11 | -155.1339 | 4.1512 | 0.031 | 31.03 | 0 | 0 | 0.031 | 31.03 | 0.1292 | 129.19 | 0 | 0 | 0.1292 | 129.19 | 2024-06-14 14:53:59 | -0.644 | -1390.0889 | -1390.0889 | 26758.6 | Close | 0.98072 |  | 0 | 28.1 | 0 | 0
2970 | 2 | 6 |  | CC DChg | 00:12:30 | 24:41:41 | -155.1339 | 4.1505 | 0.0323 | 32.32 | 0 | 0 | 0.0323 | 32.32 | 0.1346 | 134.56 | 0 | 0 | 0.1346 | 134.56 | 2024-06-14 14:54:29 | -0.6439 | -2085.1334 | -2085.1334 | 26755.59 | Close | 1.0216 |  | -0.0002 | 28.3 | 0 | 0
2971 | 2 | 6 |  | CC DChg | 00:13:00 | 24:42:11 | -155.1339 | 4.1496 | 0.0336 | 33.61 | 0 | 0 | 0.0336 | 33.61 | 0.1399 | 139.93 | 0 | 0 | 0.1399 | 139.93 | 2024-06-14 14:54:59 | -0.6437 | -1390.0893 | -1390.0893 | 26748.61 | Close | 1.0624 |  | 0 | 28.3 | 0 | 0
2972 | 2 | 6 |  | CC DChg | 00:13:30 | 24:42:41 | -155.1339 | 4.149 | 0.0349 | 34.91 | 0 | 0 | 0.0349 | 34.91 | 0.1453 | 145.29 | 0 | 0 | 0.1453 | 145.29 | 2024-06-14 14:55:29 | -0.6436 | -2081.7757 | -2081.7757 | 26744.61 | Close | 1.1033 |  | 0 | 28.3 | 0 | 0
2973 | 2 | 6 |  | CC DChg | 00:14:00 | 24:43:11 | -155.1339 | 4.1481 | 0.0362 | 36.2 | 0 | 0 | 0.0362 | 36.2 | 0.1507 | 150.65 | 0 | 0 | 0.1507 | 150.65 | 2024-06-14 14:55:59 | -0.6435 | -1391.5853 | -1391.5853 | 26738.62 | Close | 1.1442 |  | 0 | 28.3 | 0 | 0
2974 | 2 | 6 |  | CC DChg | 00:14:30 | 24:43:41 | -155.1339 | 4.1468 | 0.0375 | 37.49 | 0 | 0 | 0.0375 | 37.49 | 0.156 | 156.01 | 0 | 0 | 0.156 | 156.01 | 2024-06-14 14:56:29 | -0.6433 | -1041.7304 | -1041.7304 | 26730.62 | Close | 1.185 |  | 0 | 28.3 | 0 | 0
2975 | 2 | 6 |  | CC DChg | 00:15:00 | 24:44:11 | -155.1339 | 4.1462 | 0.0388 | 38.78 | 0 | 0 | 0.0388 | 38.78 | 0.1614 | 161.37 | 0 | 0 | 0.1614 | 161.37 | 2024-06-14 14:56:59 | -0.6432 | -2085.1334 | -2085.1334 | 26726.62 | Close | 1.2259 |  | 0 | 28.2 | 0 | 0
2976 | 2 | 6 |  | CC DChg | 00:15:30 | 24:44:41 | -155.1339 | 4.1453 | 0.0401 | 40.08 | 0 | 0 | 0.0401 | 40.08 | 0.1667 | 166.73 | 0 | 0 | 0.1667 | 166.73 | 2024-06-14 14:57:29 | -0.6431 | -1390.0889 | -1390.0889 | 26720.63 | Close | 1.2668 |  | 0 | 28.2 | 0 | 0
2977 | 2 | 6 |  | CC DChg | 00:16:00 | 24:45:11 | -155.1339 | 4.1443 | 0.0414 | 41.37 | 0 | 0 | 0.0414 | 41.37 | 0.1721 | 172.09 | 0 | 0 | 0.1721 | 172.09 | 2024-06-14 14:57:59 | -0.6429 | -1390.087 | -1390.087 | 26715.62 | Close | 1.3076 |  | -0.0002 | 28.2 | 0 | 0
2978 | 2 | 6 |  | CC DChg | 00:16:30 | 24:45:41 | -155.1339 | 4.1437 | 0.0427 | 42.66 | 0 | 0 | 0.0427 | 42.66 | 0.1775 | 177.45 | 0 | 0 | 0.1775 | 177.45 | 2024-06-14 14:58:29 | -0.6428 | -2085.1334 | -2085.1334 | 26710.64 | Close | 1.3485 |  | 0 | 28.2 | 0 | 0
2979 | 2 | 6 |  | CC DChg | 00:17:00 | 24:46:11 | -155.1339 | 4.1428 | 0.044 | 43.95 | 0 | 0 | 0.044 | 43.95 | 0.1828 | 182.81 | 0 | 0 | 0.1828 | 182.81 | 2024-06-14 14:58:59 | -0.6427 | -1390.0889 | -1390.0889 | 26704.64 | Close | 1.3894 |  | 0 | 28.2 | 0 | 0
2980 | 2 | 6 |  | CC DChg | 00:17:30 | 24:46:41 | -155.1339 | 4.1422 | 0.0452 | 45.25 | 0 | 0 | 0.0452 | 45.25 | 0.1882 | 188.16 | 0 | 0 | 0.1882 | 188.16 | 2024-06-14 14:59:29 | -0.6426 | -2085.1305 | -2085.1305 | 26701.64 | Close | 1.4302 |  | -0.0002 | 28.2 | 0 | 0
2981 | 2 | 6 |  | CC DChg | 00:18:00 | 24:47:11 | -155.1339 | 4.1416 | 0.0465 | 46.54 | 0 | 0 | 0.0465 | 46.54 | 0.1935 | 193.52 | 0 | 0 | 0.1935 | 193.52 | 2024-06-14 14:59:59 | -0.6425 | -2085.1334 | -2085.1334 | 26696.65 | Close | 1.4711 |  | 0 | 28.2 | 0 | 0
2982 | 2 | 6 |  | CC DChg | 00:18:30 | 24:47:41 | -155.1339 | 4.1409 | 0.0478 | 47.83 | 0 | 0 | 0.0478 | 47.83 | 0.1989 | 198.87 | 0 | 0 | 0.1989 | 198.87 | 2024-06-14 15:00:29 | -0.6424 | -2085.1334 | -2085.1334 | 26692.65 | Close | 1.5119 |  | 0 | 28.2 | 0 | 0
2983 | 2 | 6 |  | CC DChg | 00:19:00 | 24:48:11 | -155.1339 | 4.14 | 0.0491 | 49.13 | 0 | 0 | 0.0491 | 49.13 | 0.2042 | 204.22 | 0 | 0 | 0.2042 | 204.22 | 2024-06-14 15:00:59 | -0.6423 | -1390.0917 | -1390.0917 | 26686.66 | Close | 1.5528 |  | 0 | 28.2 | 0 | 0
2984 | 2 | 6 |  | CC DChg | 00:19:30 | 24:48:41 | -155.1339 | 4.1391 | 0.0504 | 50.42 | 0 | 0 | 0.0504 | 50.42 | 0.2096 | 209.57 | 0 | 0 | 0.2096 | 209.57 | 2024-06-14 15:01:29 | -0.6421 | -1390.0889 | -1390.0889 | 26680.66 | Close | 1.5937 |  | 0 | 28.2 | 0 | 0
2985 | 2 | 6 |  | CC DChg | 00:20:00 | 24:49:11 | -155.1339 | 4.1385 | 0.0517 | 51.71 | 0 | 0 | 0.0517 | 51.71 | 0.2149 | 214.92 | 0 | 0 | 0.2149 | 214.92 | 2024-06-14 15:01:59 | -0.642 | -2085.1334 | -2085.1334 | 26676.66 | Close | 1.6345 |  | 0 | 28.2 | 0 | 0
2986 | 2 | 6 |  | CC DChg | 00:20:30 | 24:49:41 | -155.1339 | 4.1375 | 0.053 | 53 | 0 | 0 | 0.053 | 53 | 0.2203 | 220.28 | 0 | 0 | 0.2203 | 220.28 | 2024-06-14 15:02:29 | -0.6419 | -1390.087 | -1390.087 | 26670.67 | Close | 1.6754 |  | 0 | 28.2 | 0 | 0
2987 | 2 | 6 |  | CC DChg | 00:21:00 | 24:50:11 | -155.1339 | 4.1369 | 0.0543 | 54.3 | 0 | 0 | 0.0543 | 54.3 | 0.2256 | 225.62 | 0 | 0 | 0.2256 | 225.62 | 2024-06-14 15:02:59 | -0.6418 | -2085.1334 | -2085.1334 | 26666.67 | Close | 1.7163 |  | 0 | 28.2 | 0 | 0
2988 | 2 | 6 |  | CC DChg | 00:21:30 | 24:50:41 | -155.1339 | 4.1363 | 0.0556 | 55.59 | 0 | 0 | 0.0556 | 55.59 | 0.231 | 230.97 | 0 | 0 | 0.231 | 230.97 | 2024-06-14 15:03:29 | -0.6417 | -2085.1334 | -2085.1334 | 26662.68 | Close | 1.7571 |  | 0 | 28.2 | 0 | 0
2989 | 2 | 6 |  | CC DChg | 00:22:00 | 24:51:11 | -155.1339 | 4.1357 | 0.0569 | 56.88 | 0 | 0 | 0.0569 | 56.88 | 0.2363 | 236.32 | 0 | 0 | 0.2363 | 236.32 | 2024-06-14 15:03:59 | -0.6416 | -2081.7379 | -2081.7379 | 26659.66 | Close | 1.798 |  | -0.0002 | 28.2 | 0 | 0
2990 | 2 | 6 |  | CC DChg | 00:22:30 | 24:51:41 | -155.1339 | 4.135 | 0.0582 | 58.18 | 0 | 0 | 0.0582 | 58.18 | 0.2417 | 241.66 | 0 | 0 | 0.2417 | 241.66 | 2024-06-14 15:04:29 | -0.6415 | -2088.502 | -2088.502 | 26654.68 | Close | 1.8389 |  | 0 | 28.2 | 0 | 0
2991 | 2 | 6 |  | CC DChg | 00:23:00 | 24:52:11 | -155.1339 | 4.1344 | 0.0595 | 59.47 | 0 | 0 | 0.0595 | 59.47 | 0.247 | 247.01 | 0 | 0 | 0.247 | 247.01 | 2024-06-14 15:04:59 | -0.6414 | -2085.1334 | -2085.1334 | 26650.69 | Close | 1.8797 |  | 0 | 28.2 | 0 | 0
2992 | 2 | 6 |  | CC DChg | 00:23:30 | 24:52:41 | -155.1339 | 4.1338 | 0.0608 | 60.76 | 0 | 0 | 0.0608 | 60.76 | 0.2524 | 252.35 | 0 | 0 | 0.2524 | 252.35 | 2024-06-14 15:05:29 | -0.6413 | -2085.1375 | -2085.1375 | 26646.69 | Close | 1.9206 |  | 0 | 28.2 | 0 | 0
2993 | 2 | 6 |  | CC DChg | 00:24:00 | 24:53:11 | -155.1339 | 4.1332 | 0.0621 | 62.05 | 0 | 0 | 0.0621 | 62.05 | 0.2577 | 257.7 | 0 | 0 | 0.2577 | 257.7 | 2024-06-14 15:05:59 | -0.6412 | -2081.7757 | -2081.7757 | 26642.69 | Close | 1.9614 |  | 0 | 28.2 | 0 | 0
2994 | 2 | 6 |  | CC DChg | 00:24:30 | 24:53:41 | -155.1339 | 4.1326 | 0.0633 | 63.35 | 0 | 0 | 0.0633 | 63.35 | 0.263 | 263.04 | 0 | 0 | 0.263 | 263.04 | 2024-06-14 15:06:29 | -0.6411 | -2085.1334 | -2085.1334 | 26639.68 | Close | 2.0023 |  | -0.0002 | 28.1 | 0 | 0
2995 | 2 | 6 |  | CC DChg | 00:25:00 | 24:54:11 | -155.1339 | 4.1316 | 0.0646 | 64.64 | 0 | 0 | 0.0646 | 64.64 | 0.2684 | 268.38 | 0 | 0 | 0.2684 | 268.38 | 2024-06-14 15:06:59 | -0.641 | -1390.087 | -1390.087 | 26632.7 | Close | 2.0432 |  | 0 | 28.2 | 0 | 0
2996 | 2 | 6 |  | CC DChg | 00:25:30 | 24:54:41 | -155.1339 | 4.131 | 0.0659 | 65.93 | 0 | 0 | 0.0659 | 65.93 | 0.2737 | 273.72 | 0 | 0 | 0.2737 | 273.72 | 2024-06-14 15:07:29 | -0.6409 | -2085.1334 | -2085.1334 | 26629.69 | Close | 2.084 |  | -0.0002 | 28.1 | 0 | 0
2997 | 2 | 6 |  | CC DChg | 00:26:00 | 24:55:11 | -155.1339 | 4.1304 | 0.0672 | 67.22 | 0 | 0 | 0.0672 | 67.22 | 0.2791 | 279.06 | 0 | 0 | 0.2791 | 279.06 | 2024-06-14 15:07:59 | -0.6408 | -2088.502 | -2088.502 | 26624.71 | Close | 2.1249 |  | 0 | 28.1 | 0 | 0
2998 | 2 | 6 |  | CC DChg | 00:26:30 | 24:55:41 | -155.1339 | 4.1298 | 0.0685 | 68.52 | 0 | 0 | 0.0685 | 68.52 | 0.2844 | 284.4 | 0 | 0 | 0.2844 | 284.4 | 2024-06-14 15:08:29 | -0.6407 | -2081.7728 | -2081.7728 | 26620.71 | Close | 2.1658 |  | 0 | 28.1 | 0 | 0
2999 | 2 | 6 |  | CC DChg | 00:27:00 | 24:56:11 | -155.1339 | 4.1292 | 0.0698 | 69.81 | 0 | 0 | 0.0698 | 69.81 | 0.2897 | 289.74 | 0 | 0 | 0.2897 | 289.74 | 2024-06-14 15:08:59 | -0.6406 | -2085.1334 | -2085.1334 | 26616.71 | Close | 2.2066 |  | 0 | 28.1 | 0 | 0
3000 | 2 | 6 |  | CC DChg | 00:27:30 | 24:56:41 | -155.1339 | 4.1285 | 0.0711 | 71.1 | 0 | 0 | 0.0711 | 71.1 | 0.2951 | 295.08 | 0 | 0 | 0.2951 | 295.08 | 2024-06-14 15:09:29 | -0.6405 | -2085.1334 | -2085.1334 | 26612.71 | Close | 2.2475 |  | 0 | 28.1 | 0 | 0
3001 | 2 | 6 |  | CC DChg | 00:28:00 | 24:57:11 | -155.1339 | 4.1279 | 0.0724 | 72.4 | 0 | 0 | 0.0724 | 72.4 | 0.3004 | 300.42 | 0 | 0 | 0.3004 | 300.42 | 2024-06-14 15:09:59 | -0.6404 | -2085.1305 | -2085.1305 | 26608.72 | Close | 2.2884 |  | 0 | 28.1 | 0 | 0
3002 | 2 | 6 |  | CC DChg | 00:28:30 | 24:57:41 | -155.1339 | 4.1276 | 0.0737 | 73.69 | 0 | 0 | 0.0737 | 73.69 | 0.3058 | 305.75 | 0 | 0 | 0.3058 | 305.75 | 2024-06-14 15:10:29 | -0.6403 | -4170.2668 | -4170.2668 | 26606.72 | Close | 2.3292 |  | 0 | 28.1 | 0 | 0
3003 | 2 | 6 |  | CC DChg | 00:29:00 | 24:58:11 | -155.1339 | 4.127 | 0.075 | 74.98 | 0 | 0 | 0.075 | 74.98 | 0.3111 | 311.09 | 0 | 0 | 0.3111 | 311.09 | 2024-06-14 15:10:59 | -0.6402 | -2085.1334 | -2085.1334 | 26602.72 | Close | 2.3701 |  | 0 | 28.1 | 0 | 0
3004 | 2 | 6 |  | CC DChg | 00:29:30 | 24:58:41 | -155.1339 | 4.1264 | 0.0763 | 76.27 | 0 | 0 | 0.0763 | 76.27 | 0.3164 | 316.42 | 0 | 0 | 0.3164 | 316.42 | 2024-06-14 15:11:29 | -0.6401 | -2085.1375 | -2085.1375 | 26598.73 | Close | 2.4109 |  | 0 | 28.1 | 0 | 0
3005 | 2 | 6 |  | CC DChg | 00:30:00 | 24:59:11 | -155.1339 | 4.1257 | 0.0776 | 77.57 | 0 | 0 | 0.0776 | 77.57 | 0.3218 | 321.76 | 0 | 0 | 0.3218 | 321.76 | 2024-06-14 15:11:59 | -0.64 | -2085.1334 | -2085.1334 | 26594.73 | Close | 2.4518 |  | 0 | 28.1 | 0 | 0
3006 | 2 | 6 |  | CC DChg | 00:30:30 | 24:59:41 | -155.1339 | 4.1254 | 0.0789 | 78.86 | 0 | 0 | 0.0789 | 78.86 | 0.3271 | 327.09 | 0 | 0 | 0.3271 | 327.09 | 2024-06-14 15:12:29 | -0.64 | -4170.2668 | -4170.2668 | 26592.73 | Close | 2.4927 |  | 0 | 28.1 | 0 | 0
3007 | 2 | 6 |  | CC DChg | 00:31:00 | 25:00:11 | -155.1339 | 4.1248 | 0.0802 | 80.15 | 0 | 0 | 0.0802 | 80.15 | 0.3324 | 332.42 | 0 | 0 | 0.3324 | 332.42 | 2024-06-14 15:12:59 | -0.6399 | -2085.1375 | -2085.1375 | 26589.73 | Close | 2.5335 |  | -0.0002 | 28.1 | 0 | 0
3008 | 2 | 6 |  | CC DChg | 00:31:30 | 25:00:41 | -155.1339 | 4.1239 | 0.0814 | 81.45 | 0 | 0 | 0.0814 | 81.45 | 0.3378 | 337.75 | 0 | 0 | 0.3378 | 337.75 | 2024-06-14 15:13:29 | -0.6398 | -1390.0889 | -1390.0889 | 26583.73 | Close | 2.5744 |  | -0.0002 | 28.1 | 0 | 0
3009 | 2 | 6 |  | CC DChg | 00:32:00 | 25:01:11 | -155.1339 | 4.1233 | 0.0827 | 82.74 | 0 | 0 | 0.0827 | 82.74 | 0.3431 | 343.09 | 0 | 0 | 0.3431 | 343.09 | 2024-06-14 15:13:59 | -0.6397 | -2085.1334 | -2085.1334 | 26578.74 | Close | 2.6153 |  | 0 | 28 | 0 | 0
3010 | 2 | 6 |  | CC DChg | 00:32:30 | 25:01:41 | -155.1339 | 4.123 | 0.084 | 84.03 | 0 | 0 | 0.084 | 84.03 | 0.3484 | 348.42 | 0 | 0 | 0.3484 | 348.42 | 2024-06-14 15:14:29 | -0.6396 | -4170.275 | -4170.275 | 26576.74 | Close | 2.6561 |  | 0 | 28.1 | 0 | 0
3011 | 2 | 6 |  | CC DChg | 00:33:00 | 25:02:11 | -155.1339 | 4.1223 | 0.0853 | 85.32 | 0 | 0 | 0.0853 | 85.32 | 0.3537 | 353.75 | 0 | 0 | 0.3537 | 353.75 | 2024-06-14 15:14:59 | -0.6395 | -2085.1334 | -2085.1334 | 26572.75 | Close | 2.697 |  | 0 | 28.1 | 0 | 0
3012 | 2 | 6 |  | CC DChg | 00:33:30 | 25:02:41 | -155.1339 | 4.1217 | 0.0866 | 86.62 | 0 | 0 | 0.0866 | 86.62 | 0.3591 | 359.07 | 0 | 0 | 0.3591 | 359.07 | 2024-06-14 15:15:29 | -0.6394 | -2085.1334 | -2085.1334 | 26568.75 | Close | 2.7379 |  | 0 | 28.1 | 0 | 0
3013 | 2 | 6 |  | CC DChg | 00:34:00 | 25:03:11 | -155.1339 | 4.1214 | 0.0879 | 87.91 | 0 | 0 | 0.0879 | 87.91 | 0.3644 | 364.4 | 0 | 0 | 0.3644 | 364.4 | 2024-06-14 15:15:59 | -0.6394 | -4170.275 | -4170.275 | 26566.75 | Close | 2.7787 |  | 0 | 28 | 0 | 0
3014 | 2 | 6 |  | CC DChg | 00:34:30 | 25:03:41 | -155.1339 | 4.1208 | 0.0892 | 89.2 | 0 | 0 | 0.0892 | 89.2 | 0.3697 | 369.73 | 0 | 0 | 0.3697 | 369.73 | 2024-06-14 15:16:29 | -0.6393 | -2085.1334 | -2085.1334 | 26562.76 | Close | 2.8196 |  | 0 | 28 | 0 | 0
3015 | 2 | 6 |  | CC DChg | 00:35:00 | 25:04:11 | -155.1339 | 4.1205 | 0.0905 | 90.49 | 0 | 0 | 0.0905 | 90.49 | 0.3751 | 375.06 | 0 | 0 | 0.3751 | 375.06 | 2024-06-14 15:16:59 | -0.6392 | -4170.2668 | -4170.2668 | 26560.76 | Close | 2.8604 |  | 0 | 28 | 0 | 0
3016 | 2 | 6 |  | CC DChg | 00:35:30 | 25:04:41 | -155.1339 | 4.1199 | 0.0918 | 91.79 | 0 | 0 | 0.0918 | 91.79 | 0.3804 | 380.39 | 0 | 0 | 0.3804 | 380.39 | 2024-06-14 15:17:29 | -0.6391 | -2085.1235 | -2085.1235 | 26556.76 | Close | 2.9013 |  | 0 | 28.2 | 0 | 0
3017 | 2 | 6 |  | CC DChg | 00:36:00 | 25:05:11 | -155.1339 | 4.1195 | 0.0931 | 93.08 | 0 | 0 | 0.0931 | 93.08 | 0.3857 | 385.71 | 0 | 0 | 0.3857 | 385.71 | 2024-06-14 15:17:59 | -0.6391 | -4156.8576 | -4156.8576 | 26554.76 | Close | 2.9422 |  | 0 | 28.3 | 0 | 0
3018 | 2 | 6 |  | CC DChg | 00:36:30 | 25:05:41 | -155.1339 | 4.1189 | 0.0944 | 94.37 | 0 | 0 | 0.0944 | 94.37 | 0.391 | 391.04 | 0 | 0 | 0.391 | 391.04 | 2024-06-14 15:18:29 | -0.639 | -2088.502 | -2088.502 | 26550.77 | Close | 2.983 |  | 0 | 28.3 | 0 | 0
3019 | 2 | 6 |  | CC DChg | 00:37:00 | 25:06:11 | -155.1339 | 4.1186 | 0.0957 | 95.67 | 0 | 0 | 0.0957 | 95.67 | 0.3964 | 396.36 | 0 | 0 | 0.3964 | 396.36 | 2024-06-14 15:18:59 | -0.6389 | -4170.275 | -4170.275 | 26549.76 | Close | 3.0239 |  | -0.0002 | 28.2 | 0 | 0
3020 | 2 | 6 |  | CC DChg | 00:37:30 | 25:06:41 | -155.1339 | 4.118 | 0.097 | 96.96 | 0 | 0 | 0.097 | 96.96 | 0.4017 | 401.68 | 0 | 0 | 0.4017 | 401.68 | 2024-06-14 15:19:29 | -0.6388 | -2081.7757 | -2081.7757 | 26544.77 | Close | 3.0648 |  | 0 | 28.2 | 0 | 0
3021 | 2 | 6 |  | CC DChg | 00:38:00 | 25:07:11 | -155.1339 | 4.1177 | 0.0983 | 98.25 | 0 | 0 | 0.0983 | 98.25 | 0.407 | 407.01 | 0 | 0 | 0.407 | 407.01 | 2024-06-14 15:19:59 | -0.6388 | -4183.7628 | -4183.7628 | 26542.77 | Close | 3.1056 |  | 0 | 28.2 | 0 | 0
3022 | 2 | 6 |  | CC DChg | 00:38:30 | 25:07:41 | -155.1339 | 4.1174 | 0.0995 | 99.54 | 0 | 0 | 0.0995 | 99.54 | 0.4123 | 412.33 | 0 | 0 | 0.4123 | 412.33 | 2024-06-14 15:20:29 | -0.6387 | -4156.8379 | -4156.8379 | 26540.77 | Close | 3.1465 |  | 0 | 28.2 | 0 | 0
3023 | 2 | 6 |  | CC DChg | 00:39:00 | 25:08:11 | -155.1339 | 4.1168 | 0.1008 | 100.84 | 0 | 0 | 0.1008 | 100.84 | 0.4177 | 417.65 | 0 | 0 | 0.4177 | 417.65 | 2024-06-14 15:20:59 | -0.6386 | -2088.502 | -2088.502 | 26536.78 | Close | 3.1873 |  | 0 | 28.2 | 0 | 0
3024 | 2 | 6 |  | CC DChg | 00:39:30 | 25:08:41 | -155.1339 | 4.1158 | 0.1021 | 102.13 | 0 | 0 | 0.1021 | 102.13 | 0.423 | 422.97 | 0 | 0 | 0.423 | 422.97 | 2024-06-14 15:21:29 | -0.6385 | -1388.5958 | -1388.5958 | 26530.78 | Close | 3.2282 |  | 0 | 28.2 | 0 | 0
3025 | 2 | 6 |  | CC DChg | 00:40:00 | 25:09:11 | -155.1339 | 4.1155 | 0.1034 | 103.42 | 0 | 0 | 0.1034 | 103.42 | 0.4283 | 428.3 | 0 | 0 | 0.4283 | 428.3 | 2024-06-14 15:21:59 | -0.6385 | -4170.191 | -4170.191 | 26528.78 | Close | 3.2691 |  | 0 | 28.2 | 0 | 0
3026 | 2 | 6 |  | CC DChg | 00:40:30 | 25:09:41 | -155.1339 | 4.1152 | 0.1047 | 104.72 | 0 | 0 | 0.1047 | 104.72 | 0.4336 | 433.62 | 0 | 0 | 0.4336 | 433.62 | 2024-06-14 15:22:29 | -0.6384 | -4183.7628 | -4183.7628 | 26526.79 | Close | 3.3099 |  | 0 | 28.2 | 0 | 0
3027 | 2 | 6 |  | CC DChg | 00:41:00 | 25:10:11 | -155.1339 | 4.1146 | 0.106 | 106.01 | 0 | 0 | 0.106 | 106.01 | 0.4389 | 438.94 | 0 | 0 | 0.4389 | 438.94 | 2024-06-14 15:22:59 | -0.6383 | -2085.1334 | -2085.1334 | 26522.79 | Close | 3.3508 |  | 0 | 28.2 | 0 | 0
3028 | 2 | 6 |  | CC DChg | 00:41:30 | 25:10:41 | -155.1339 | 4.1143 | 0.1073 | 107.3 | 0 | 0 | 0.1073 | 107.3 | 0.4443 | 444.26 | 0 | 0 | 0.4443 | 444.26 | 2024-06-14 15:23:29 | -0.6383 | -4156.9216 | -4156.9216 | 26520.79 | Close | 3.3917 |  | 0 | 28.1 | 0 | 0
3029 | 2 | 6 |  | CC DChg | 00:42:00 | 25:11:11 | -155.1339 | 4.114 | 0.1086 | 108.59 | 0 | 0 | 0.1086 | 108.59 | 0.4496 | 449.57 | 0 | 0 | 0.4496 | 449.57 | 2024-06-14 15:23:59 | -0.6382 | -4170.2668 | -4170.2668 | 26519.78 | Close | 3.4325 |  | -0.0002 | 28.1 | 0 | 0
3030 | 2 | 6 |  | CC DChg | 00:42:30 | 25:11:41 | -155.1339 | 4.1133 | 0.1099 | 109.89 | 0 | 0 | 0.1099 | 109.89 | 0.4549 | 454.89 | 0 | 0 | 0.4549 | 454.89 | 2024-06-14 15:24:29 | -0.6381 | -2085.1334 | -2085.1334 | 26514.79 | Close | 3.4734 |  | 0 | 28.2 | 0 | 0
3031 | 2 | 6 |  | CC DChg | 00:43:00 | 25:12:11 | -155.1339 | 4.113 | 0.1112 | 111.18 | 0 | 0 | 0.1112 | 111.18 | 0.4602 | 460.21 | 0 | 0 | 0.4602 | 460.21 | 2024-06-14 15:24:59 | -0.6381 | -4170.247 | -4170.247 | 26512.79 | Close | 3.5143 |  | 0 | 28.2 | 0 | 0
3032 | 2 | 6 |  | CC DChg | 00:43:30 | 25:12:41 | -155.1339 | 4.1127 | 0.1125 | 112.47 | 0 | 0 | 0.1125 | 112.47 | 0.4655 | 465.53 | 0 | 0 | 0.4655 | 465.53 | 2024-06-14 15:25:29 | -0.638 | -4170.2668 | -4170.2668 | 26510.79 | Close | 3.5551 |  | 0 | 28.2 | 0 | 0
3033 | 2 | 6 |  | CC DChg | 00:44:00 | 25:13:11 | -155.1339 | 4.1124 | 0.1138 | 113.76 | 0 | 0 | 0.1138 | 113.76 | 0.4708 | 470.84 | 0 | 0 | 0.4708 | 470.84 | 2024-06-14 15:25:59 | -0.638 | -4170.2668 | -4170.2668 | 26508.8 | Close | 3.596 |  | 0 | 28.1 | 0 | 0
3034 | 2 | 6 |  | CC DChg | 00:44:30 | 25:13:41 | -155.1339 | 4.1118 | 0.1151 | 115.06 | 0 | 0 | 0.1151 | 115.06 | 0.4762 | 476.16 | 0 | 0 | 0.4762 | 476.16 | 2024-06-14 15:26:29 | -0.6379 | -2085.1095 | -2085.1095 | 26504.8 | Close | 3.6368 |  | 0 | 28.1 | 0 | 0
3035 | 2 | 6 |  | CC DChg | 00:45:00 | 25:14:11 | -155.1339 | 4.1115 | 0.1164 | 116.35 | 0 | 0 | 0.1164 | 116.35 | 0.4815 | 481.47 | 0 | 0 | 0.4815 | 481.47 | 2024-06-14 15:26:59 | -0.6378 | -4170.2668 | -4170.2668 | 26502.8 | Close | 3.6777 |  | 0 | 28.1 | 0 | 0
3036 | 2 | 6 |  | CC DChg | 00:45:30 | 25:14:41 | -155.1339 | 4.1112 | 0.1176 | 117.64 | 0 | 0 | 0.1176 | 117.64 | 0.4868 | 486.79 | 0 | 0 | 0.4868 | 486.79 | 2024-06-14 15:27:29 | -0.6378 | -4170.2668 | -4170.2668 | 26500.8 | Close | 3.7186 |  | 0 | 28.1 | 0 | 0
3037 | 2 | 6 |  | CC DChg | 00:46:00 | 25:15:11 | -155.1339 | 4.1106 | 0.1189 | 118.94 | 0 | 0 | 0.1189 | 118.94 | 0.4921 | 492.1 | 0 | 0 | 0.4921 | 492.1 | 2024-06-14 15:27:59 | -0.6377 | -2085.0255 | -2085.0255 | 26497.8 | Close | 3.7594 |  | -0.0002 | 28.1 | 0 | 0
3038 | 2 | 6 |  | CC DChg | 00:46:30 | 25:15:41 | -155.1339 | 4.1102 | 0.1202 | 120.23 | 0 | 0 | 0.1202 | 120.23 | 0.4974 | 497.42 | 0 | 0 | 0.4974 | 497.42 | 2024-06-14 15:28:29 | -0.6376 | -4170.2668 | -4170.2668 | 26494.81 | Close | 3.8003 |  | 0 | 28.1 | 0 | 0
3039 | 2 | 6 |  | CC DChg | 00:47:00 | 25:16:11 | -155.1339 | 4.1099 | 0.1215 | 121.52 | 0 | 0 | 0.1215 | 121.52 | 0.5027 | 502.73 | 0 | 0 | 0.5027 | 502.73 | 2024-06-14 15:28:59 | -0.6376 | -4170.2668 | -4170.2668 | 26493.8 | Close | 3.8412 |  | -0.0002 | 28.1 | 0 | 0
3040 | 2 | 6 |  | CC DChg | 00:47:30 | 25:16:41 | -155.1339 | 4.1096 | 0.1228 | 122.81 | 0 | 0 | 0.1228 | 122.81 | 0.508 | 508.04 | 0 | 0 | 0.508 | 508.04 | 2024-06-14 15:29:29 | -0.6375 | -4170.247 | -4170.247 | 26490.81 | Close | 3.882 |  | 0 | 28.1 | 0 | 0
3041 | 2 | 6 |  | CC DChg | 00:48:00 | 25:17:11 | -155.1339 | 4.1093 | 0.1241 | 124.11 | 0 | 0 | 0.1241 | 124.11 | 0.5134 | 513.36 | 0 | 0 | 0.5134 | 513.36 | 2024-06-14 15:29:59 | -0.6375 | -4170.2668 | -4170.2668 | 26488.81 | Close | 3.9229 |  | 0 | 28.1 | 0 | 0
3042 | 2 | 6 |  | CC DChg | 00:48:30 | 25:17:41 | -155.1339 | 4.109 | 0.1254 | 125.4 | 0 | 0 | 0.1254 | 125.4 | 0.5187 | 518.67 | 0 | 0 | 0.5187 | 518.67 | 2024-06-14 15:30:29 | -0.6374 | -4170.2668 | -4170.2668 | 26486.82 | Close | 3.9638 |  | 0 | 28.1 | 0 | 0
3043 | 2 | 6 |  | CC DChg | 00:49:00 | 25:18:11 | -155.1339 | 4.1081 | 0.1267 | 126.69 | 0 | 0 | 0.1267 | 126.69 | 0.524 | 523.98 | 0 | 0 | 0.524 | 523.98 | 2024-06-14 15:30:59 | -0.6373 | -1390.0917 | -1390.0917 | 26480.82 | Close | 4.0046 |  | 0 | 28.1 | 0 | 0
3044 | 2 | 6 |  | CC DChg | 00:49:30 | 25:18:41 | -155.1339 | 4.1078 | 0.128 | 127.99 | 0 | 0 | 0.128 | 127.99 | 0.5293 | 529.29 | 0 | 0 | 0.5293 | 529.29 | 2024-06-14 15:31:29 | -0.6373 | -4170.2668 | -4170.2668 | 26478.82 | Close | 4.0455 |  | 0 | 28.1 | 0 | 0
3045 | 2 | 6 |  | CC DChg | 00:50:00 | 25:19:11 | -155.1339 | 4.1075 | 0.1293 | 129.28 | 0 | 0 | 0.1293 | 129.28 | 0.5346 | 534.6 | 0 | 0 | 0.5346 | 534.6 | 2024-06-14 15:31:59 | -0.6372 | -4170.2668 | -4170.2668 | 26476.82 | Close | 4.0863 |  | 0 | 28.1 | 0 | 0
3046 | 2 | 6 |  | CC DChg | 00:50:30 | 25:19:41 | -155.1339 | 4.1071 | 0.1306 | 130.57 | 0 | 0 | 0.1306 | 130.57 | 0.5399 | 539.91 | 0 | 0 | 0.5399 | 539.91 | 2024-06-14 15:32:29 | -0.6372 | -4170.163 | -4170.163 | 26474.83 | Close | 4.1272 |  | 0 | 28.1 | 0 | 0
3047 | 2 | 6 |  | CC DChg | 00:51:00 | 25:20:11 | -155.1339 | 4.1068 | 0.1319 | 131.86 | 0 | 0 | 0.1319 | 131.86 | 0.5452 | 545.22 | 0 | 0 | 0.5452 | 545.22 | 2024-06-14 15:32:59 | -0.6371 | -4170.2668 | -4170.2668 | 26472.83 | Close | 4.1681 |  | 0 | 28.1 | 0 | 0
3048 | 2 | 6 |  | CC DChg | 00:51:30 | 25:20:41 | -155.1339 | 4.1065 | 0.1332 | 133.16 | 0 | 0 | 0.1332 | 133.16 | 0.5505 | 550.53 | 0 | 0 | 0.5505 | 550.53 | 2024-06-14 15:33:29 | -0.6371 | -4170.2668 | -4170.2668 | 26470.83 | Close | 4.2089 |  | 0 | 28.1 | 0 | 0
3049 | 2 | 6 |  | CC DChg | 00:52:00 | 25:21:11 | -155.1339 | 4.1062 | 0.1344 | 134.45 | 0 | 0 | 0.1344 | 134.45 | 0.5558 | 555.84 | 0 | 0 | 0.5558 | 555.84 | 2024-06-14 15:33:59 | -0.637 | -4170.303 | -4170.303 | 26468.83 | Close | 4.2498 |  | 0 | 28.1 | 0 | 0
3050 | 2 | 6 |  | CC DChg | 00:52:30 | 25:21:41 | -155.1339 | 4.1059 | 0.1357 | 135.74 | 0 | 0 | 0.1357 | 135.74 | 0.5611 | 561.15 | 0 | 0 | 0.5611 | 561.15 | 2024-06-14 15:34:29 | -0.637 | -4170.2668 | -4170.2668 | 26467.82 | Close | 4.2907 |  | -0.0002 | 28.1 | 0 | 0
3051 | 2 | 6 |  | CC DChg | 00:53:00 | 25:22:11 | -155.1339 | 4.1056 | 0.137 | 137.03 | 0 | 0 | 0.137 | 137.03 | 0.5665 | 566.45 | 0 | 0 | 0.5665 | 566.45 | 2024-06-14 15:34:59 | -0.6369 | -4170.2668 | -4170.2668 | 26465.83 | Close | 4.3315 |  | -0.0002 | 28.1 | 0 | 0
3052 | 2 | 6 |  | CC DChg | 00:53:30 | 25:22:41 | -155.1339 | 4.105 | 0.1383 | 138.33 | 0 | 0 | 0.1383 | 138.33 | 0.5718 | 571.76 | 0 | 0 | 0.5718 | 571.76 | 2024-06-14 15:35:29 | -0.6368 | -2085.0955 | -2085.0955 | 26460.84 | Close | 4.3724 |  | 0 | 28.1 | 0 | 0
3053 | 2 | 6 |  | CC DChg | 00:54:00 | 25:23:11 | -155.1339 | 4.105 | 0.1396 | 139.62 | 0 | 0 | 0.1396 | 139.62 | 0.5771 | 577.07 | 0 | 0 | 0.5771 | 577.07 | 2024-06-14 15:35:59 | -0.6368 | 0 | 0 | 26460.84 | Close | 4.4132 |  | 0 | 28.1 | 0 | 0
3054 | 2 | 6 |  | CC DChg | 00:54:30 | 25:23:41 | -155.1339 | 4.1044 | 0.1409 | 140.91 | 0 | 0 | 0.1409 | 140.91 | 0.5824 | 582.37 | 0 | 0 | 0.5824 | 582.37 | 2024-06-14 15:36:29 | -0.6367 | -2081.7757 | -2081.7757 | 26456.84 | Close | 4.4541 |  | 0 | 28 | 0 | 0
3055 | 2 | 6 |  | CC DChg | 00:55:00 | 25:24:11 | -155.1339 | 4.104 | 0.1422 | 142.21 | 0 | 0 | 0.1422 | 142.21 | 0.5877 | 587.68 | 0 | 0 | 0.5877 | 587.68 | 2024-06-14 15:36:59 | -0.6367 | -4183.7149 | -4183.7149 | 26455.83 | Close | 4.495 |  | -0.0002 | 28 | 0 | 0
3056 | 2 | 6 |  | CC DChg | 00:55:30 | 25:24:41 | -155.1339 | 4.1037 | 0.1435 | 143.5 | 0 | 0 | 0.1435 | 143.5 | 0.593 | 592.99 | 0 | 0 | 0.593 | 592.99 | 2024-06-14 15:37:29 | -0.6366 | -4156.8576 | -4156.8576 | 26453.83 | Close | 4.5358 |  | -0.0002 | 28 | 0 | 0
3057 | 2 | 6 |  | CC DChg | 00:56:00 | 25:25:11 | -155.1339 | 4.1034 | 0.1448 | 144.79 | 0 | 0 | 0.1448 | 144.79 | 0.5983 | 598.29 | 0 | 0 | 0.5983 | 598.29 | 2024-06-14 15:37:59 | -0.6366 | -4183.7628 | -4183.7628 | 26451.84 | Close | 4.5767 |  | -0.0002 | 28 | 0 | 0
3058 | 2 | 6 |  | CC DChg | 00:56:30 | 25:25:41 | -155.1339 | 4.1031 | 0.1461 | 146.08 | 0 | 0 | 0.1461 | 146.08 | 0.6036 | 603.6 | 0 | 0 | 0.6036 | 603.6 | 2024-06-14 15:38:29 | -0.6365 | -4170.079 | -4170.079 | 26448.85 | Close | 4.6176 |  | 0 | 28.3 | 0 | 0
3059 | 2 | 6 |  | CC DChg | 00:57:00 | 25:26:11 | -155.1339 | 4.1028 | 0.1474 | 147.38 | 0 | 0 | 0.1474 | 147.38 | 0.6089 | 608.9 | 0 | 0 | 0.6089 | 608.9 | 2024-06-14 15:38:59 | -0.6365 | -4170.2668 | -4170.2668 | 26446.85 | Close | 4.6584 |  | 0 | 28.3 | 0 | 0
3060 | 2 | 6 |  | CC DChg | 00:57:30 | 25:26:41 | -155.1339 | 4.1025 | 0.1487 | 148.67 | 0 | 0 | 0.1487 | 148.67 | 0.6142 | 614.2 | 0 | 0 | 0.6142 | 614.2 | 2024-06-14 15:39:29 | -0.6364 | -4156.8576 | -4156.8576 | 26444.85 | Close | 4.6993 |  | 0 | 28.3 | 0 | 0
3061 | 2 | 6 |  | CC DChg | 00:58:00 | 25:27:11 | -155.1339 | 4.1022 | 0.15 | 149.96 | 0 | 0 | 0.15 | 149.96 | 0.6195 | 619.51 | 0 | 0 | 0.6195 | 619.51 | 2024-06-14 15:39:59 | -0.6364 | -4170.219 | -4170.219 | 26443.84 | Close | 4.7402 |  | -0.0002 | 28.3 | 0 | 0
3062 | 2 | 6 |  | CC DChg | 00:58:30 | 25:27:41 | -155.1339 | 4.1022 | 0.1513 | 151.26 | 0 | 0 | 0.1513 | 151.26 | 0.6248 | 624.81 | 0 | 0 | 0.6248 | 624.81 | 2024-06-14 15:40:29 | -0.6364 | 0 | 0 | 26442.85 | Close | 4.781 |  | 0 | 28.3 | 0 | 0
3063 | 2 | 6 |  | CC DChg | 00:59:00 | 25:28:11 | -155.1339 | 4.1019 | 0.1525 | 152.55 | 0 | 0 | 0.1525 | 152.55 | 0.6301 | 630.11 | 0 | 0 | 0.6301 | 630.11 | 2024-06-14 15:40:59 | -0.6363 | -4170.2668 | -4170.2668 | 26440.85 | Close | 4.8219 |  | 0 | 28.2 | 0 | 0
3064 | 2 | 6 |  | CC DChg | 00:59:30 | 25:28:41 | -155.1339 | 4.1013 | 0.1538 | 153.84 | 0 | 0 | 0.1538 | 153.84 | 0.6354 | 635.42 | 0 | 0 | 0.6354 | 635.42 | 2024-06-14 15:41:29 | -0.6362 | -2088.45 | -2088.45 | 26437.85 | Close | 4.8627 |  | -0.0002 | 28.2 | 0 | 0
3065 | 2 | 6 |  | CC DChg | 01:00:00 | 25:29:11 | -155.1339 | 4.1013 | 0.1551 | 155.13 | 0 | 0 | 0.1551 | 155.13 | 0.6407 | 640.72 | 0 | 0 | 0.6407 | 640.72 | 2024-06-14 15:41:59 | -0.6362 | 0 | 0 | 26436.86 | Close | 4.9036 |  | 0 | 28.2 | 0 | 0
3066 | 2 | 6 |  | CC DChg | 01:00:30 | 25:29:41 | -155.1339 | 4.1009 | 0.1564 | 156.43 | 0 | 0 | 0.1564 | 156.43 | 0.646 | 646.02 | 0 | 0 | 0.646 | 646.02 | 2024-06-14 15:42:29 | -0.6362 | -4170.2668 | -4170.2668 | 26435.85 | Close | 4.9445 |  | -0.0002 | 28.2 | 0 | 0
3067 | 2 | 6 |  | CC DChg | 01:01:00 | 25:30:11 | -155.1339 | 4.1003 | 0.1577 | 157.72 | 0 | 0 | 0.1577 | 157.72 | 0.6513 | 651.32 | 0 | 0 | 0.6513 | 651.32 | 2024-06-14 15:42:59 | -0.6361 | -2081.7798 | -2081.7798 | 26430.86 | Close | 4.9853 |  | 0 | 28.2 | 0 | 0
3068 | 2 | 6 |  | CC DChg | 01:01:30 | 25:30:41 | -155.1339 | 4.1 | 0.159 | 159.01 | 0 | 0 | 0.159 | 159.01 | 0.6566 | 656.62 | 0 | 0 | 0.6566 | 656.62 | 2024-06-14 15:43:29 | -0.6361 | -4170.2668 | -4170.2668 | 26429.85 | Close | 5.0262 |  | -0.0002 | 28.2 | 0 | 0
3069 | 2 | 6 |  | CC DChg | 01:02:00 | 25:31:11 | -155.1339 | 4.0997 | 0.1603 | 160.3 | 0 | 0 | 0.1603 | 160.3 | 0.6619 | 661.92 | 0 | 0 | 0.6619 | 661.92 | 2024-06-14 15:43:59 | -0.636 | -4170.2668 | -4170.2668 | 26427.85 | Close | 5.0671 |  | -0.0002 | 28.2 | 0 | 0
3070 | 2 | 6 |  | CC DChg | 01:02:30 | 25:31:41 | -155.1339 | 4.0994 | 0.1616 | 161.6 | 0 | 0 | 0.1616 | 161.6 | 0.6672 | 667.22 | 0 | 0 | 0.6672 | 667.22 | 2024-06-14 15:44:29 | -0.636 | -4183.7711 | -4183.7711 | 26424.87 | Close | 5.1079 |  | 0 | 28.2 | 0 | 0
3071 | 2 | 6 |  | CC DChg | 01:03:00 | 25:32:11 | -155.1339 | 4.0991 | 0.1629 | 162.89 | 0 | 0 | 0.1629 | 162.89 | 0.6725 | 672.52 | 0 | 0 | 0.6725 | 672.52 | 2024-06-14 15:44:59 | -0.6359 | -4156.8576 | -4156.8576 | 26422.86 | Close | 5.1488 |  | 0 | 28.2 | 0 | 0
3072 | 2 | 6 |  | CC DChg | 01:03:30 | 25:32:41 | -155.1339 | 4.0988 | 0.1642 | 164.18 | 0 | 0 | 0.1642 | 164.18 | 0.6778 | 677.82 | 0 | 0 | 0.6778 | 677.82 | 2024-06-14 15:45:29 | -0.6359 | -4183.7628 | -4183.7628 | 26420.87 | Close | 5.1897 |  | 0 | 28.2 | 0 | 0
3073 | 2 | 6 |  | CC DChg | 01:04:00 | 25:33:11 | -155.1339 | 4.0985 | 0.1655 | 165.48 | 0 | 0 | 0.1655 | 165.48 | 0.6831 | 683.12 | 0 | 0 | 0.6831 | 683.12 | 2024-06-14 15:45:59 | -0.6358 | -4156.8099 | -4156.8099 | 26418.87 | Close | 5.2305 |  | 0 | 28.2 | 0 | 0
3074 | 2 | 6 |  | CC DChg | 01:04:30 | 25:33:41 | -155.1339 | 4.0985 | 0.1668 | 166.77 | 0 | 0 | 0.1668 | 166.77 | 0.6884 | 688.42 | 0 | 0 | 0.6884 | 688.42 | 2024-06-14 15:46:29 | -0.6358 | 0 | 0 | 26418.87 | Close | 5.2714 |  | 0 | 28.2 | 0 | 0
3075 | 2 | 6 |  | CC DChg | 01:05:00 | 25:34:11 | -155.1339 | 4.0982 | 0.1681 | 168.06 | 0 | 0 | 0.1681 | 168.06 | 0.6937 | 693.71 | 0 | 0 | 0.6937 | 693.71 | 2024-06-14 15:46:59 | -0.6358 | -4170.2668 | -4170.2668 | 26416.87 | Close | 5.3122 |  | 0 | 28.2 | 0 | 0
3076 | 2 | 6 |  | CC DChg | 01:05:30 | 25:34:41 | -155.1339 | 4.0978 | 0.1694 | 169.35 | 0 | 0 | 0.1694 | 169.35 | 0.699 | 699.01 | 0 | 0 | 0.699 | 699.01 | 2024-06-14 15:47:29 | -0.6357 | -4170.051 | -4170.051 | 26414.87 | Close | 5.3531 |  | 0 | 28.2 | 0 | 0
3077 | 2 | 6 |  | CC DChg | 01:06:00 | 25:35:11 | -155.1339 | 4.0975 | 0.1706 | 170.65 | 0 | 0 | 0.1706 | 170.65 | 0.7043 | 704.31 | 0 | 0 | 0.7043 | 704.31 | 2024-06-14 15:47:59 | -0.6357 | -4170.2668 | -4170.2668 | 26412.87 | Close | 5.394 |  | 0 | 28.2 | 0 | 0
3078 | 2 | 6 |  | CC DChg | 01:06:30 | 25:35:41 | -155.1339 | 4.0972 | 0.1719 | 171.94 | 0 | 0 | 0.1719 | 171.94 | 0.7096 | 709.61 | 0 | 0 | 0.7096 | 709.61 | 2024-06-14 15:48:29 | -0.6356 | -4170.2668 | -4170.2668 | 26410.87 | Close | 5.4348 |  | 0 | 28.2 | 0 | 0
3079 | 2 | 6 |  | CC DChg | 01:07:00 | 25:36:11 | -155.1339 | 4.0969 | 0.1732 | 173.23 | 0 | 0 | 0.1732 | 173.23 | 0.7149 | 714.9 | 0 | 0 | 0.7149 | 714.9 | 2024-06-14 15:48:59 | -0.6356 | -4183.7149 | -4183.7149 | 26408.88 | Close | 5.4757 |  | 0 | 28.2 | 0 | 0
3080 | 2 | 6 |  | CC DChg | 01:07:30 | 25:36:41 | -155.1339 | 4.0966 | 0.1745 | 174.53 | 0 | 0 | 0.1745 | 174.53 | 0.7202 | 720.2 | 0 | 0 | 0.7202 | 720.2 | 2024-06-14 15:49:29 | -0.6355 | -4156.8576 | -4156.8576 | 26406.88 | Close | 5.5166 |  | 0 | 28.2 | 0 | 0
3081 | 2 | 6 |  | CC DChg | 01:08:00 | 25:37:11 | -155.1339 | 4.0966 | 0.1758 | 175.82 | 0 | 0 | 0.1758 | 175.82 | 0.7255 | 725.5 | 0 | 0 | 0.7255 | 725.5 | 2024-06-14 15:49:59 | -0.6355 | 0 | 0 | 26406.88 | Close | 5.5574 |  | 0 | 28.2 | 0 | 0
3082 | 2 | 6 |  | CC DChg | 01:08:30 | 25:37:41 | -155.1339 | 4.0963 | 0.1771 | 177.11 | 0 | 0 | 0.1771 | 177.11 | 0.7308 | 730.79 | 0 | 0 | 0.7308 | 730.79 | 2024-06-14 15:50:29 | -0.6355 | -4170.275 | -4170.275 | 26404.88 | Close | 5.5983 |  | 0 | 28.2 | 0 | 0
3083 | 2 | 6 |  | CC DChg | 01:09:00 | 25:38:11 | -155.1339 | 4.096 | 0.1784 | 178.4 | 0 | 0 | 0.1784 | 178.4 | 0.7361 | 736.09 | 0 | 0 | 0.7361 | 736.09 | 2024-06-14 15:50:59 | -0.6354 | -4170.2668 | -4170.2668 | 26403.87 | Close | 5.6391 |  | -0.0002 | 28.2 | 0 | 0
3084 | 2 | 6 |  | CC DChg | 01:09:30 | 25:38:41 | -155.1339 | 4.0957 | 0.1797 | 179.7 | 0 | 0 | 0.1797 | 179.7 | 0.7414 | 741.38 | 0 | 0 | 0.7414 | 741.38 | 2024-06-14 15:51:29 | -0.6354 | -4170.2668 | -4170.2668 | 26400.88 | Close | 5.68 |  | 0 | 28.2 | 0 | 0
3085 | 2 | 6 |  | CC DChg | 01:10:00 | 25:39:11 | -155.1339 | 4.0954 | 0.181 | 180.99 | 0 | 0 | 0.181 | 180.99 | 0.7467 | 746.68 | 0 | 0 | 0.7467 | 746.68 | 2024-06-14 15:51:59 | -0.6353 | -4170.107 | -4170.107 | 26398.89 | Close | 5.7209 |  | 0 | 28.2 | 0 | 0
3086 | 2 | 6 |  | CC DChg | 01:10:30 | 25:39:41 | -155.1339 | 4.0954 | 0.1823 | 182.28 | 0 | 0 | 0.1823 | 182.28 | 0.752 | 751.97 | 0 | 0 | 0.752 | 751.97 | 2024-06-14 15:52:29 | -0.6353 | 0 | 0 | 26398.89 | Close | 5.7617 |  | 0 | 28.2 | 0 | 0
3087 | 2 | 6 |  | CC DChg | 01:11:00 | 25:40:11 | -155.1339 | 4.0951 | 0.1836 | 183.57 | 0 | 0 | 0.1836 | 183.57 | 0.7573 | 757.27 | 0 | 0 | 0.7573 | 757.27 | 2024-06-14 15:52:59 | -0.6353 | -4170.2668 | -4170.2668 | 26397.88 | Close | 5.8026 |  | -0.0002 | 28.1 | 0 | 0
3088 | 2 | 6 |  | CC DChg | 01:11:30 | 25:40:41 | -155.1339 | 4.0947 | 0.1849 | 184.87 | 0 | 0 | 0.1849 | 184.87 | 0.7626 | 762.56 | 0 | 0 | 0.7626 | 762.56 | 2024-06-14 15:53:29 | -0.6352 | -4170.219 | -4170.219 | 26394.89 | Close | 5.8435 |  | 0 | 28.2 | 0 | 0
3089 | 2 | 6 |  | CC DChg | 01:12:00 | 25:41:11 | -155.1339 | 4.0947 | 0.1862 | 186.16 | 0 | 0 | 0.1862 | 186.16 | 0.7679 | 767.85 | 0 | 0 | 0.7679 | 767.85 | 2024-06-14 15:53:59 | -0.6352 | 0 | 0 | 26394.89 | Close | 5.8843 |  | 0 | 28.1 | 0 | 0
3090 | 2 | 6 |  | CC DChg | 01:12:30 | 25:41:41 | -155.1339 | 4.0944 | 0.1875 | 187.45 | 0 | 0 | 0.1875 | 187.45 | 0.7731 | 773.15 | 0 | 0 | 0.7731 | 773.15 | 2024-06-14 15:54:29 | -0.6352 | -4170.2668 | -4170.2668 | 26392.89 | Close | 5.9252 |  | 0 | 28.1 | 0 | 0
3091 | 2 | 6 |  | CC DChg | 01:13:00 | 25:42:11 | -155.1339 | 4.0941 | 0.1887 | 188.75 | 0 | 0 | 0.1887 | 188.75 | 0.7784 | 778.44 | 0 | 0 | 0.7784 | 778.44 | 2024-06-14 15:54:59 | -0.6351 | -4170.219 | -4170.219 | 26390.89 | Close | 5.9661 |  | 0 | 28.2 | 0 | 0
3092 | 2 | 6 |  | CC DChg | 01:13:30 | 25:42:41 | -155.1339 | 4.0938 | 0.19 | 190.04 | 0 | 0 | 0.19 | 190.04 | 0.7837 | 783.73 | 0 | 0 | 0.7837 | 783.73 | 2024-06-14 15:55:29 | -0.6351 | -4170.2668 | -4170.2668 | 26388.89 | Close | 6.0069 |  | 0 | 28.1 | 0 | 0
3093 | 2 | 6 |  | CC DChg | 01:14:00 | 25:43:11 | -155.1339 | 4.0935 | 0.1913 | 191.33 | 0 | 0 | 0.1913 | 191.33 | 0.789 | 789.02 | 0 | 0 | 0.789 | 789.02 | 2024-06-14 15:55:59 | -0.635 | -4170.2668 | -4170.2668 | 26387.89 | Close | 6.0478 |  | -0.0002 | 28.1 | 0 | 0
3094 | 2 | 6 |  | CC DChg | 01:14:30 | 25:43:41 | -155.1339 | 4.0935 | 0.1926 | 192.62 | 0 | 0 | 0.1926 | 192.62 | 0.7943 | 794.32 | 0 | 0 | 0.7943 | 794.32 | 2024-06-14 15:56:29 | -0.635 | 0 | 0 | 26386.9 | Close | 6.0886 |  | 0 | 28.1 | 0 | 0
3095 | 2 | 6 |  | CC DChg | 01:15:00 | 25:44:11 | -155.1339 | 4.0932 | 0.1939 | 193.92 | 0 | 0 | 0.1939 | 193.92 | 0.7996 | 799.61 | 0 | 0 | 0.7996 | 799.61 | 2024-06-14 15:56:59 | -0.635 | -4170.2668 | -4170.2668 | 26384.9 | Close | 6.1295 |  | 0 | 28.1 | 0 | 0
3096 | 2 | 6 |  | CC DChg | 01:15:30 | 25:44:41 | -155.1339 | 4.0926 | 0.1952 | 195.21 | 0 | 0 | 0.1952 | 195.21 | 0.8049 | 804.9 | 0 | 0 | 0.8049 | 804.9 | 2024-06-14 15:57:29 | -0.6349 | -2085.1334 | -2085.1334 | 26381.89 | Close | 6.1704 |  | -0.0002 | 28.1 | 0 | 0
3097 | 2 | 6 |  | CC DChg | 01:16:00 | 25:45:11 | -155.1339 | 4.0923 | 0.1965 | 196.5 | 0 | 0 | 0.1965 | 196.5 | 0.8102 | 810.19 | 0 | 0 | 0.8102 | 810.19 | 2024-06-14 15:57:59 | -0.6348 | -4170.219 | -4170.219 | 26379.89 | Close | 6.2112 |  | -0.0002 | 28.1 | 0 | 0
3098 | 2 | 6 |  | CC DChg | 01:16:30 | 25:45:41 | -155.1339 | 4.0923 | 0.1978 | 197.8 | 0 | 0 | 0.1978 | 197.8 | 0.8155 | 815.48 | 0 | 0 | 0.8155 | 815.48 | 2024-06-14 15:58:29 | -0.6348 | 0 | 0 | 26378.9 | Close | 6.2521 |  | 0 | 28.1 | 0 | 0
3099 | 2 | 6 |  | CC DChg | 01:17:00 | 25:46:11 | -155.1339 | 4.092 | 0.1991 | 199.09 | 0 | 0 | 0.1991 | 199.09 | 0.8208 | 820.77 | 0 | 0 | 0.8208 | 820.77 | 2024-06-14 15:58:59 | -0.6348 | -4170.2668 | -4170.2668 | 26376.9 | Close | 6.293 |  | 0 | 28.1 | 0 | 0
3100 | 2 | 6 |  | CC DChg | 01:17:30 | 25:46:41 | -155.1339 | 4.0916 | 0.2004 | 200.38 | 0 | 0 | 0.2004 | 200.38 | 0.8261 | 826.06 | 0 | 0 | 0.8261 | 826.06 | 2024-06-14 15:59:29 | -0.6348 | -4170.331 | -4170.331 | 26374.91 | Close | 6.3338 |  | 0 | 28.1 | 0 | 0
3101 | 2 | 6 |  | CC DChg | 01:18:00 | 25:47:11 | -155.1339 | 4.0916 | 0.2017 | 201.67 | 0 | 0 | 0.2017 | 201.67 | 0.8313 | 831.35 | 0 | 0 | 0.8313 | 831.35 | 2024-06-14 15:59:59 | -0.6348 | 0 | 0 | 26374.91 | Close | 6.3747 |  | 0 | 28.1 | 0 | 0
3102 | 2 | 6 |  | CC DChg | 01:18:30 | 25:47:41 | -155.1339 | 4.0913 | 0.203 | 202.97 | 0 | 0 | 0.203 | 202.97 | 0.8366 | 836.64 | 0 | 0 | 0.8366 | 836.64 | 2024-06-14 16:00:29 | -0.6347 | -4170.2668 | -4170.2668 | 26372.91 | Close | 6.4156 |  | 0 | 28.1 | 0 | 0
3103 | 2 | 6 |  | CC DChg | 01:19:00 | 25:48:11 | -155.1339 | 4.091 | 0.2043 | 204.26 | 0 | 0 | 0.2043 | 204.26 | 0.8419 | 841.93 | 0 | 0 | 0.8419 | 841.93 | 2024-06-14 16:00:59 | -0.6347 | -4170.163 | -4170.163 | 26370.91 | Close | 6.4564 |  | 0 | 28.1 | 0 | 0
3104 | 2 | 6 |  | CC DChg | 01:19:30 | 25:48:41 | -155.1339 | 4.091 | 0.2056 | 205.55 | 0 | 0 | 0.2056 | 205.55 | 0.8472 | 847.22 | 0 | 0 | 0.8472 | 847.22 | 2024-06-14 16:01:29 | -0.6347 | 0 | 0 | 26370.91 | Close | 6.4973 |  | 0 | 28 | 0 | 0
3105 | 2 | 6 |  | CC DChg | 01:20:00 | 25:49:11 | -155.1339 | 4.0907 | 0.2068 | 206.84 | 0 | 0 | 0.2068 | 206.84 | 0.8525 | 852.5 | 0 | 0 | 0.8525 | 852.5 | 2024-06-14 16:01:59 | -0.6346 | -4170.2668 | -4170.2668 | 26368.91 | Close | 6.5381 |  | 0 | 28.1 | 0 | 0
3106 | 2 | 6 |  | CC DChg | 01:20:30 | 25:49:41 | -155.1339 | 4.0904 | 0.2081 | 208.14 | 0 | 0 | 0.2081 | 208.14 | 0.8578 | 857.79 | 0 | 0 | 0.8578 | 857.79 | 2024-06-14 16:02:29 | -0.6346 | -4170.275 | -4170.275 | 26366.91 | Close | 6.579 |  | 0 | 28.2 | 0 | 0
3107 | 2 | 6 |  | CC DChg | 01:21:00 | 25:50:11 | -155.1339 | 4.0904 | 0.2094 | 209.43 | 0 | 0 | 0.2094 | 209.43 | 0.8631 | 863.08 | 0 | 0 | 0.8631 | 863.08 | 2024-06-14 16:02:59 | -0.6346 | 0 | 0 | 26366.91 | Close | 6.6199 |  | 0 | 28.2 | 0 | 0
3108 | 2 | 6 |  | CC DChg | 01:21:30 | 25:50:41 | -154.7619 | 4.0901 | 0.2107 | 210.72 | 0 | 0 | 0.2107 | 210.72 | 0.8684 | 868.36 | 0 | 0 | 0.8684 | 868.36 | 2024-06-14 16:03:29 | -0.633 | -4160.2666 | -4160.2666 | 26428.29 | Close | 6.6606 |  | 0 | 28.2 | 0 | 0
3109 | 2 | 6 |  | CC DChg | 01:22:00 | 25:51:11 | -155.1339 | 4.0898 | 0.212 | 212.02 | 0 | 0 | 0.212 | 212.02 | 0.8737 | 873.66 | 0 | 0 | 0.8737 | 873.66 | 2024-06-14 16:03:59 | -0.6345 | -4180.1633 | -4180.1633 | 26362.92 | Close | 6.7016 |  | 0 | 28.2 | 0 | 0
3110 | 2 | 6 |  | CC DChg | 01:22:30 | 25:51:41 | -155.1339 | 4.0898 | 0.2133 | 213.31 | 0 | 0 | 0.2133 | 213.31 | 0.8789 | 878.94 | 0 | 0 | 0.8789 | 878.94 | 2024-06-14 16:04:29 | -0.6345 | 0 | 0 | 26362.92 | Close | 6.7425 |  | 0 | 28.2 | 0 | 0
3111 | 2 | 6 |  | CC DChg | 01:23:00 | 25:52:11 | -155.1339 | 4.0895 | 0.2146 | 214.6 | 0 | 0 | 0.2146 | 214.6 | 0.8842 | 884.23 | 0 | 0 | 0.8842 | 884.23 | 2024-06-14 16:04:59 | -0.6344 | -4170.2668 | -4170.2668 | 26360.92 | Close | 6.7833 |  | 0 | 28.2 | 0 | 0
3112 | 2 | 6 |  | CC DChg | 01:23:30 | 25:52:41 | -155.1339 | 4.0892 | 0.2159 | 215.89 | 0 | 0 | 0.2159 | 215.89 | 0.8895 | 889.52 | 0 | 0 | 0.8895 | 889.52 | 2024-06-14 16:05:29 | -0.6344 | -4170.219 | -4170.219 | 26359.91 | Close | 6.8242 |  | -0.0002 | 28.2 | 0 | 0
3113 | 2 | 6 |  | CC DChg | 01:24:00 | 25:53:11 | -155.1339 | 4.0892 | 0.2172 | 217.19 | 0 | 0 | 0.2172 | 217.19 | 0.8948 | 894.8 | 0 | 0 | 0.8948 | 894.8 | 2024-06-14 16:05:59 | -0.6344 | 0 | 0 | 26358.92 | Close | 6.865 |  | 0 | 28.2 | 0 | 0
3114 | 2 | 6 |  | CC DChg | 01:24:30 | 25:53:41 | -155.1339 | 4.0889 | 0.2185 | 218.48 | 0 | 0 | 0.2185 | 218.48 | 0.9001 | 900.09 | 0 | 0 | 0.9001 | 900.09 | 2024-06-14 16:06:29 | -0.6343 | -4170.2668 | -4170.2668 | 26356.92 | Close | 6.9059 |  | 0 | 28.2 | 0 | 0
3115 | 2 | 6 |  | CC DChg | 01:25:00 | 25:54:11 | -155.1339 | 4.0885 | 0.2198 | 219.77 | 0 | 0 | 0.2198 | 219.77 | 0.9054 | 905.38 | 0 | 0 | 0.9054 | 905.38 | 2024-06-14 16:06:59 | -0.6343 | -4156.7541 | -4156.7541 | 26354.92 | Close | 6.9468 |  | 0 | 28.2 | 0 | 0
3116 | 2 | 6 |  | CC DChg | 01:25:30 | 25:54:41 | -155.1339 | 4.0885 | 0.2211 | 221.07 | 0 | 0 | 0.2211 | 221.07 | 0.9107 | 910.66 | 0 | 0 | 0.9107 | 910.66 | 2024-06-14 16:07:29 | -0.6343 | 0 | 0 | 26354.92 | Close | 6.9876 |  | 0 | 28.2 | 0 | 0
3117 | 2 | 6 |  | CC DChg | 01:26:00 | 25:55:11 | -155.1339 | 4.0882 | 0.2224 | 222.36 | 0 | 0 | 0.2224 | 222.36 | 0.9159 | 915.95 | 0 | 0 | 0.9159 | 915.95 | 2024-06-14 16:07:59 | -0.6342 | -4183.7628 | -4183.7628 | 26352.92 | Close | 7.0285 |  | 0 | 28.2 | 0 | 0
3118 | 2 | 6 |  | CC DChg | 01:26:30 | 25:55:41 | -155.1339 | 4.0879 | 0.2237 | 223.65 | 0 | 0 | 0.2237 | 223.65 | 0.9212 | 921.23 | 0 | 0 | 0.9212 | 921.23 | 2024-06-14 16:08:29 | -0.6342 | -4156.8658 | -4156.8658 | 26350.92 | Close | 7.0694 |  | 0 | 28.2 | 0 | 0
3119 | 2 | 6 |  | CC DChg | 01:27:00 | 25:56:11 | -155.1339 | 4.0879 | 0.2249 | 224.94 | 0 | 0 | 0.2249 | 224.94 | 0.9265 | 926.52 | 0 | 0 | 0.9265 | 926.52 | 2024-06-14 16:08:59 | -0.6342 | 0 | 0 | 26350.92 | Close | 7.1102 |  | 0 | 28.2 | 0 | 0
3120 | 2 | 6 |  | CC DChg | 01:27:30 | 25:56:41 | -155.1339 | 4.0876 | 0.2262 | 226.24 | 0 | 0 | 0.2262 | 226.24 | 0.9318 | 931.8 | 0 | 0 | 0.9318 | 931.8 | 2024-06-14 16:09:29 | -0.6341 | -4183.7628 | -4183.7628 | 26349.92 | Close | 7.1511 |  | -0.0002 | 28.1 | 0 | 0
3121 | 2 | 6 |  | CC DChg | 01:28:00 | 25:57:11 | -155.1339 | 4.0876 | 0.2275 | 227.53 | 0 | 0 | 0.2275 | 227.53 | 0.9371 | 937.09 | 0 | 0 | 0.9371 | 937.09 | 2024-06-14 16:09:59 | -0.6341 | 0 | 0 | 26348.93 | Close | 7.192 |  | 0 | 28.2 | 0 | 0
3122 | 2 | 6 |  | CC DChg | 01:28:30 | 25:57:41 | -155.1339 | 4.0873 | 0.2288 | 228.82 | 0 | 0 | 0.2288 | 228.82 | 0.9424 | 942.37 | 0 | 0 | 0.9424 | 942.37 | 2024-06-14 16:10:29 | -0.6341 | -4170.2668 | -4170.2668 | 26347.92 | Close | 7.2328 |  | -0.0002 | 28.2 | 0 | 0
3123 | 2 | 6 |  | CC DChg | 01:29:00 | 25:58:11 | -155.1339 | 4.0873 | 0.2301 | 230.11 | 0 | 0 | 0.2301 | 230.11 | 0.9477 | 947.65 | 0 | 0 | 0.9477 | 947.65 | 2024-06-14 16:10:59 | -0.6341 | 0 | 0 | 26346.93 | Close | 7.2737 |  | 0 | 28.1 | 0 | 0
3124 | 2 | 6 |  | CC DChg | 01:29:30 | 25:58:41 | -155.1339 | 4.087 | 0.2314 | 231.41 | 0 | 0 | 0.2314 | 231.41 | 0.9529 | 952.94 | 0 | 0 | 0.9529 | 952.94 | 2024-06-14 16:11:29 | -0.634 | -4170.219 | -4170.219 | 26344.93 | Close | 7.3145 |  | 0 | 28.1 | 0 | 0
3125 | 2 | 6 |  | CC DChg | 01:30:00 | 25:59:11 | -155.1339 | 4.0867 | 0.2327 | 232.7 | 0 | 0 | 0.2327 | 232.7 | 0.9582 | 958.22 | 0 | 0 | 0.9582 | 958.22 | 2024-06-14 16:11:59 | -0.634 | -4156.8576 | -4156.8576 | 26342.93 | Close | 7.3554 |  | 0 | 28.1 | 0 | 0
3126 | 2 | 6 |  | CC DChg | 01:30:30 | 25:59:41 | -155.1339 | 4.0867 | 0.234 | 233.99 | 0 | 0 | 0.234 | 233.99 | 0.9635 | 963.5 | 0 | 0 | 0.9635 | 963.5 | 2024-06-14 16:12:29 | -0.634 | 0 | 0 | 26342.93 | Close | 7.3963 |  | 0 | 28.1 | 0 | 0
3127 | 2 | 6 |  | CC DChg | 01:31:00 | 26:00:11 | -155.1339 | 4.0864 | 0.2353 | 235.29 | 0 | 0 | 0.2353 | 235.29 | 0.9688 | 968.79 | 0 | 0 | 0.9688 | 968.79 | 2024-06-14 16:12:59 | -0.6339 | -4170.275 | -4170.275 | 26340.93 | Close | 7.4371 |  | 0 | 28.1 | 0 | 0
3128 | 2 | 6 |  | CC DChg | 01:31:30 | 26:00:41 | -155.1339 | 4.0864 | 0.2366 | 236.58 | 0 | 0 | 0.2366 | 236.58 | 0.9741 | 974.07 | 0 | 0 | 0.9741 | 974.07 | 2024-06-14 16:13:29 | -0.6339 | 0 | 0 | 26340.93 | Close | 7.478 |  | 0 | 28.1 | 0 | 0
3129 | 2 | 6 |  | CC DChg | 01:32:00 | 26:01:11 | -155.1339 | 4.0861 | 0.2379 | 237.87 | 0 | 0 | 0.2379 | 237.87 | 0.9794 | 979.35 | 0 | 0 | 0.9794 | 979.35 | 2024-06-14 16:13:59 | -0.6339 | -4170.2668 | -4170.2668 | 26338.93 | Close | 7.5189 |  | 0 | 28.1 | 0 | 0
3130 | 2 | 6 |  | CC DChg | 01:32:30 | 26:01:41 | -155.1339 | 4.0861 | 0.2392 | 239.16 | 0 | 0 | 0.2392 | 239.16 | 0.9846 | 984.63 | 0 | 0 | 0.9846 | 984.63 | 2024-06-14 16:14:29 | -0.6339 | 0 | 0 | 26338.93 | Close | 7.5597 |  | 0 | 28.1 | 0 | 0
3131 | 2 | 6 |  | CC DChg | 01:33:00 | 26:02:11 | -155.1339 | 4.0858 | 0.2405 | 240.46 | 0 | 0 | 0.2405 | 240.46 | 0.9899 | 989.92 | 0 | 0 | 0.9899 | 989.92 | 2024-06-14 16:14:59 | -0.6338 | -4183.7628 | -4183.7628 | 26336.94 | Close | 7.6006 |  | 0 | 28.1 | 0 | 0
3132 | 2 | 6 |  | CC DChg | 01:33:30 | 26:02:41 | -155.1339 | 4.0854 | 0.2417 | 241.75 | 0 | 0 | 0.2417 | 241.75 | 0.9952 | 995.2 | 0 | 0 | 0.9952 | 995.2 | 2024-06-14 16:15:29 | -0.6338 | -4156.8576 | -4156.8576 | 26335.93 | Close | 7.6415 |  | -0.0002 | 28.1 | 0 | 0
3133 | 2 | 6 |  | CC DChg | 01:34:00 | 26:03:11 | -155.1339 | 4.0854 | 0.243 | 243.04 | 0 | 0 | 0.243 | 243.04 | 1.0005 | 1000.48 | 0 | 0 | 1.0005 | 1000.48 | 2024-06-14 16:15:59 | -0.6338 | 0 | 0 | 26335.93 | Close | 7.6823 |  | -0.0002 | 28.1 | 0 | 0
3134 | 2 | 6 |  | CC DChg | 01:34:30 | 26:03:41 | -155.1339 | 4.0848 | 0.2443 | 244.34 | 0 | 0 | 0.2443 | 244.34 | 1.0058 | 1005.76 | 0 | 0 | 1.0058 | 1005.76 | 2024-06-14 16:16:29 | -0.6337 | -2085.1334 | -2085.1334 | 26330.94 | Close | 7.7232 |  | 0 | 28.1 | 0 | 0
3135 | 2 | 6 |  | CC DChg | 01:35:00 | 26:04:11 | -155.1339 | 4.0848 | 0.2456 | 245.63 | 0 | 0 | 0.2456 | 245.63 | 1.011 | 1011.04 | 0 | 0 | 1.011 | 1011.04 | 2024-06-14 16:16:59 | -0.6337 | 0 | 0 | 26330.94 | Close | 7.764 |  | 0 | 28.1 | 0 | 0
3136 | 2 | 6 |  | CC DChg | 01:35:30 | 26:04:41 | -155.1339 | 4.0845 | 0.2469 | 246.92 | 0 | 0 | 0.2469 | 246.92 | 1.0163 | 1016.32 | 0 | 0 | 1.0163 | 1016.32 | 2024-06-14 16:17:29 | -0.6336 | -4170.331 | -4170.331 | 26328.94 | Close | 7.8049 |  | 0 | 28.1 | 0 | 0
3137 | 2 | 6 |  | CC DChg | 01:36:00 | 26:05:11 | -155.1339 | 4.0842 | 0.2482 | 248.21 | 0 | 0 | 0.2482 | 248.21 | 1.0216 | 1021.6 | 0 | 0 | 1.0216 | 1021.6 | 2024-06-14 16:17:59 | -0.6336 | -4170.2668 | -4170.2668 | 26327.93 | Close | 7.8458 |  | -0.0002 | 28.1 | 0 | 0
3138 | 2 | 6 |  | CC DChg | 01:36:30 | 26:05:41 | -155.1339 | 4.0842 | 0.2495 | 249.51 | 0 | 0 | 0.2495 | 249.51 | 1.0269 | 1026.88 | 0 | 0 | 1.0269 | 1026.88 | 2024-06-14 16:18:29 | -0.6336 | 0 | 0 | 26326.94 | Close | 7.8866 |  | 0 | 28.1 | 0 | 0
3139 | 2 | 6 |  | CC DChg | 01:37:00 | 26:06:11 | -155.1339 | 4.0839 | 0.2508 | 250.8 | 0 | 0 | 0.2508 | 250.8 | 1.0322 | 1032.16 | 0 | 0 | 1.0322 | 1032.16 | 2024-06-14 16:18:59 | -0.6335 | -4170.163 | -4170.163 | 26324.94 | Close | 7.9275 |  | 0 | 28.1 | 0 | 0
3140 | 2 | 6 |  | CC DChg | 01:37:30 | 26:06:41 | -155.1339 | 4.0836 | 0.2521 | 252.09 | 0 | 0 | 0.2521 | 252.09 | 1.0374 | 1037.44 | 0 | 0 | 1.0374 | 1037.44 | 2024-06-14 16:19:29 | -0.6335 | -4183.7628 | -4183.7628 | 26322.95 | Close | 7.9684 |  | 0 | 28.1 | 0 | 0
3141 | 2 | 6 |  | CC DChg | 01:38:00 | 26:07:11 | -155.1339 | 4.0836 | 0.2534 | 253.38 | 0 | 0 | 0.2534 | 253.38 | 1.0427 | 1042.72 | 0 | 0 | 1.0427 | 1042.72 | 2024-06-14 16:19:59 | -0.6335 | 0 | 0 | 26322.95 | Close | 8.0092 |  | 0 | 28.1 | 0 | 0
3142 | 2 | 6 |  | CC DChg | 01:38:30 | 26:07:41 | -155.1339 | 4.0836 | 0.2547 | 254.68 | 0 | 0 | 0.2547 | 254.68 | 1.048 | 1048 | 0 | 0 | 1.048 | 1048 | 2024-06-14 16:20:29 | -0.6335 | 0 | 0 | 26323.94 | Close | 8.0501 |  | -0.0002 | 28 | 0 | 0
3143 | 2 | 6 |  | CC DChg | 01:39:00 | 26:08:11 | -155.1339 | 4.0833 | 0.256 | 255.97 | 0 | 0 | 0.256 | 255.97 | 1.0533 | 1053.28 | 0 | 0 | 1.0533 | 1053.28 | 2024-06-14 16:20:59 | -0.6335 | -4156.8576 | -4156.8576 | 26320.95 | Close | 8.0909 |  | 0 | 28 | 0 | 0
3144 | 2 | 6 |  | CC DChg | 01:39:30 | 26:08:41 | -155.1339 | 4.083 | 0.2573 | 257.26 | 0 | 0 | 0.2573 | 257.26 | 1.0586 | 1058.56 | 0 | 0 | 1.0586 | 1058.56 | 2024-06-14 16:21:29 | -0.6334 | -4170.2668 | -4170.2668 | 26319.94 | Close | 8.1318 |  | -0.0002 | 28 | 0 | 0
3145 | 2 | 6 |  | CC DChg | 01:40:00 | 26:09:11 | -155.1339 | 4.083 | 0.2586 | 258.56 | 0 | 0 | 0.2586 | 258.56 | 1.0638 | 1063.83 | 0 | 0 | 1.0638 | 1063.83 | 2024-06-14 16:21:59 | -0.6334 | 0 | 0 | 26318.95 | Close | 8.1727 |  | 0 | 28 | 0 | 0
3146 | 2 | 6 |  | CC DChg | 01:40:30 | 26:09:41 | -155.1339 | 4.083 | 0.2598 | 259.85 | 0 | 0 | 0.2598 | 259.85 | 1.0691 | 1069.11 | 0 | 0 | 1.0691 | 1069.11 | 2024-06-14 16:22:29 | -0.6334 | 0 | 0 | 26319.94 | Close | 8.2135 |  | -0.0002 | 28 | 0 | 0
3147 | 2 | 6 |  | CC DChg | 01:41:00 | 26:10:11 | -155.1339 | 4.0827 | 0.2611 | 261.14 | 0 | 0 | 0.2611 | 261.14 | 1.0744 | 1074.39 | 0 | 0 | 1.0744 | 1074.39 | 2024-06-14 16:22:59 | -0.6334 | -4170.2668 | -4170.2668 | 26317.94 | Close | 8.2544 |  | -0.0002 | 28 | 0 | 0
3148 | 2 | 6 |  | CC DChg | 01:41:30 | 26:10:41 | -155.1339 | 4.0823 | 0.2624 | 262.43 | 0 | 0 | 0.2624 | 262.43 | 1.0797 | 1079.67 | 0 | 0 | 1.0797 | 1079.67 | 2024-06-14 16:23:29 | -0.6333 | -4170.331 | -4170.331 | 26314.95 | Close | 8.2953 |  | 0 | 28.3 | 0 | 0
3149 | 2 | 6 |  | CC DChg | 01:42:00 | 26:11:11 | -155.1339 | 4.0823 | 0.2637 | 263.73 | 0 | 0 | 0.2637 | 263.73 | 1.0849 | 1084.95 | 0 | 0 | 1.0849 | 1084.95 | 2024-06-14 16:23:59 | -0.6333 | 0 | 0 | 26314.95 | Close | 8.3361 |  | 0 | 28.3 | 0 | 0
3150 | 2 | 6 |  | CC DChg | 01:42:30 | 26:11:41 | -155.1339 | 4.082 | 0.265 | 265.02 | 0 | 0 | 0.265 | 265.02 | 1.0902 | 1090.22 | 0 | 0 | 1.0902 | 1090.22 | 2024-06-14 16:24:29 | -0.6333 | -4170.2668 | -4170.2668 | 26312.95 | Close | 8.377 |  | 0 | 28.2 | 0 | 0
3151 | 2 | 6 |  | CC DChg | 01:43:00 | 26:12:11 | -155.1339 | 4.082 | 0.2663 | 266.31 | 0 | 0 | 0.2663 | 266.31 | 1.0955 | 1095.5 | 0 | 0 | 1.0955 | 1095.5 | 2024-06-14 16:24:59 | -0.6333 | 0 | 0 | 26312.95 | Close | 8.4179 |  | 0 | 28.2 | 0 | 0
3152 | 2 | 6 |  | CC DChg | 01:43:30 | 26:12:41 | -155.1339 | 4.0817 | 0.2676 | 267.61 | 0 | 0 | 0.2676 | 267.61 | 1.1008 | 1100.78 | 0 | 0 | 1.1008 | 1100.78 | 2024-06-14 16:25:29 | -0.6332 | -4170.2668 | -4170.2668 | 26310.95 | Close | 8.4587 |  | 0 | 28.2 | 0 | 0
3153 | 2 | 6 |  | CC DChg | 01:44:00 | 26:13:11 | -155.1339 | 4.0817 | 0.2689 | 268.9 | 0 | 0 | 0.2689 | 268.9 | 1.1061 | 1106.05 | 0 | 0 | 1.1061 | 1106.05 | 2024-06-14 16:25:59 | -0.6332 | 0 | 0 | 26310.95 | Close | 8.4996 |  | 0 | 28.2 | 0 | 0
3154 | 2 | 6 |  | CC DChg | 01:44:30 | 26:13:41 | -155.1339 | 4.0814 | 0.2702 | 270.19 | 0 | 0 | 0.2702 | 270.19 | 1.1113 | 1111.33 | 0 | 0 | 1.1113 | 1111.33 | 2024-06-14 16:26:29 | -0.6332 | -4170.275 | -4170.275 | 26308.96 | Close | 8.5404 |  | 0 | 28.2 | 0 | 0
3155 | 2 | 6 |  | CC DChg | 01:45:00 | 26:14:11 | -155.1339 | 4.0811 | 0.2715 | 271.48 | 0 | 0 | 0.2715 | 271.48 | 1.1166 | 1116.61 | 0 | 0 | 1.1166 | 1116.61 | 2024-06-14 16:26:59 | -0.6331 | -4183.7628 | -4183.7628 | 26306.96 | Close | 8.5813 |  | 0 | 28.2 | 0 | 0
3156 | 2 | 6 |  | CC DChg | 01:45:30 | 26:14:41 | -155.1339 | 4.0811 | 0.2728 | 272.78 | 0 | 0 | 0.2728 | 272.78 | 1.1219 | 1121.88 | 0 | 0 | 1.1219 | 1121.88 | 2024-06-14 16:27:29 | -0.6331 | 0 | 0 | 26307.96 | Close | 8.6222 |  | -0.0002 | 28.2 | 0 | 0
3157 | 2 | 6 |  | CC DChg | 01:46:00 | 26:15:11 | -155.1339 | 4.0808 | 0.2741 | 274.07 | 0 | 0 | 0.2741 | 274.07 | 1.1272 | 1127.16 | 0 | 0 | 1.1272 | 1127.16 | 2024-06-14 16:27:59 | -0.6331 | -4156.8658 | -4156.8658 | 26304.96 | Close | 8.663 |  | 0 | 28.2 | 0 | 0
3158 | 2 | 6 |  | CC DChg | 01:46:30 | 26:15:41 | -155.1339 | 4.0808 | 0.2754 | 275.36 | 0 | 0 | 0.2754 | 275.36 | 1.1324 | 1132.44 | 0 | 0 | 1.1324 | 1132.44 | 2024-06-14 16:28:29 | -0.6331 | 0 | 0 | 26304.96 | Close | 8.7039 |  | 0 | 28.2 | 0 | 0
3159 | 2 | 6 |  | CC DChg | 01:47:00 | 26:16:11 | -155.1339 | 4.0805 | 0.2767 | 276.65 | 0 | 0 | 0.2767 | 276.65 | 1.1377 | 1137.71 | 0 | 0 | 1.1377 | 1137.71 | 2024-06-14 16:28:59 | -0.633 | -4170.2668 | -4170.2668 | 26302.96 | Close | 8.7448 |  | 0 | 28.2 | 0 | 0
3160 | 2 | 6 |  | CC DChg | 01:47:30 | 26:16:41 | -155.1339 | 4.0805 | 0.2779 | 277.95 | 0 | 0 | 0.2779 | 277.95 | 1.143 | 1142.99 | 0 | 0 | 1.143 | 1142.99 | 2024-06-14 16:29:29 | -0.633 | 0 | 0 | 26303.95 | Close | 8.7856 |  | -0.0002 | 28.2 | 0 | 0
3161 | 2 | 6 |  | CC DChg | 01:48:00 | 26:17:11 | -155.1339 | 4.0805 | 0.2792 | 279.24 | 0 | 0 | 0.2792 | 279.24 | 1.1483 | 1148.26 | 0 | 0 | 1.1483 | 1148.26 | 2024-06-14 16:29:59 | -0.633 | 0 | 0 | 26302.96 | Close | 8.8265 |  | 0 | 28.2 | 0 | 0
3162 | 2 | 6 |  | CC DChg | 01:48:30 | 26:17:41 | -155.1339 | 4.0802 | 0.2805 | 280.53 | 0 | 0 | 0.2805 | 280.53 | 1.1535 | 1153.54 | 0 | 0 | 1.1535 | 1153.54 | 2024-06-14 16:30:29 | -0.633 | -4170.2668 | -4170.2668 | 26300.96 | Close | 8.8674 |  | 0 | 28.1 | 0 | 0
3163 | 2 | 6 |  | CC DChg | 01:49:00 | 26:18:11 | -155.1339 | 4.0799 | 0.2818 | 281.83 | 0 | 0 | 0.2818 | 281.83 | 1.1588 | 1158.81 | 0 | 0 | 1.1588 | 1158.81 | 2024-06-14 16:30:59 | -0.6329 | -4170.219 | -4170.219 | 26298.96 | Close | 8.9082 |  | 0 | 28.1 | 0 | 0
3164 | 2 | 6 |  | CC DChg | 01:49:30 | 26:18:41 | -155.1339 | 4.0799 | 0.2831 | 283.12 | 0 | 0 | 0.2831 | 283.12 | 1.1641 | 1164.08 | 0 | 0 | 1.1641 | 1164.08 | 2024-06-14 16:31:29 | -0.6329 | 0 | 0 | 26299.96 | Close | 8.9491 |  | -0.0002 | 28.1 | 0 | 0
3165 | 2 | 6 |  | CC DChg | 01:50:00 | 26:19:11 | -155.1339 | 4.0796 | 0.2844 | 284.41 | 0 | 0 | 0.2844 | 284.41 | 1.1694 | 1169.36 | 0 | 0 | 1.1694 | 1169.36 | 2024-06-14 16:31:59 | -0.6329 | -4170.2668 | -4170.2668 | 26297.96 | Close | 8.9899 |  | -0.0002 | 28.1 | 0 | 0
3166 | 2 | 6 |  | CC DChg | 01:50:30 | 26:19:41 | -155.1339 | 4.0796 | 0.2857 | 285.7 | 0 | 0 | 0.2857 | 285.7 | 1.1746 | 1174.63 | 0 | 0 | 1.1746 | 1174.63 | 2024-06-14 16:32:29 | -0.6329 | 0 | 0 | 26296.97 | Close | 9.0308 |  | 0 | 28.1 | 0 | 0
3167 | 2 | 6 |  | CC DChg | 01:51:00 | 26:20:11 | -155.1339 | 4.0796 | 0.287 | 287 | 0 | 0 | 0.287 | 287 | 1.1799 | 1179.91 | 0 | 0 | 1.1799 | 1179.91 | 2024-06-14 16:32:59 | -0.6329 | 0 | 0 | 26297.96 | Close | 9.0717 |  | -0.0002 | 28.1 | 0 | 0
3168 | 2 | 6 |  | CC DChg | 01:51:30 | 26:20:41 | -155.1339 | 4.0792 | 0.2883 | 288.29 | 0 | 0 | 0.2883 | 288.29 | 1.1852 | 1185.18 | 0 | 0 | 1.1852 | 1185.18 | 2024-06-14 16:33:29 | -0.6328 | -4170.2668 | -4170.2668 | 26294.97 | Close | 9.1125 |  | 0 | 28.1 | 0 | 0
3169 | 2 | 6 |  | CC DChg | 01:52:00 | 26:21:11 | -155.1339 | 4.0789 | 0.2896 | 289.58 | 0 | 0 | 0.2896 | 289.58 | 1.1905 | 1190.45 | 0 | 0 | 1.1905 | 1190.45 | 2024-06-14 16:33:59 | -0.6328 | -4170.387 | -4170.387 | 26292.97 | Close | 9.1534 |  | 0 | 28.1 | 0 | 0
3170 | 2 | 6 |  | CC DChg | 01:52:30 | 26:21:41 | -155.1339 | 4.0789 | 0.2909 | 290.88 | 0 | 0 | 0.2909 | 290.88 | 1.1957 | 1195.73 | 0 | 0 | 1.1957 | 1195.73 | 2024-06-14 16:34:29 | -0.6328 | 0 | 0 | 26292.97 | Close | 9.1943 |  | 0 | 28.1 | 0 | 0
3171 | 2 | 6 |  | CC DChg | 01:53:00 | 26:22:11 | -155.1339 | 4.0786 | 0.2922 | 292.17 | 0 | 0 | 0.2922 | 292.17 | 1.201 | 1201 | 0 | 0 | 1.201 | 1201 | 2024-06-14 16:34:59 | -0.6327 | -4170.2668 | -4170.2668 | 26290.97 | Close | 9.2351 |  | 0 | 28.1 | 0 | 0
3172 | 2 | 6 |  | CC DChg | 01:53:30 | 26:22:41 | -155.1339 | 4.0786 | 0.2935 | 293.46 | 0 | 0 | 0.2935 | 293.46 | 1.2063 | 1206.27 | 0 | 0 | 1.2063 | 1206.27 | 2024-06-14 16:35:29 | -0.6327 | 0 | 0 | 26290.97 | Close | 9.276 |  | 0 | 28.1 | 0 | 0
3173 | 2 | 6 |  | CC DChg | 01:54:00 | 26:23:11 | -155.1339 | 4.0783 | 0.2948 | 294.75 | 0 | 0 | 0.2948 | 294.75 | 1.2115 | 1211.55 | 0 | 0 | 1.2115 | 1211.55 | 2024-06-14 16:35:59 | -0.6327 | -4170.2668 | -4170.2668 | 26288.97 | Close | 9.3169 |  | 0 | 28.1 | 0 | 0
3174 | 2 | 6 |  | CC DChg | 01:54:30 | 26:23:41 | -155.1339 | 4.0783 | 0.296 | 296.05 | 0 | 0 | 0.296 | 296.05 | 1.2168 | 1216.82 | 0 | 0 | 1.2168 | 1216.82 | 2024-06-14 16:36:29 | -0.6327 | 0 | 0 | 26288.97 | Close | 9.3577 |  | 0 | 28.1 | 0 | 0
3175 | 2 | 6 |  | CC DChg | 01:55:00 | 26:24:11 | -155.1339 | 4.078 | 0.2973 | 297.34 | 0 | 0 | 0.2973 | 297.34 | 1.2221 | 1222.09 | 0 | 0 | 1.2221 | 1222.09 | 2024-06-14 16:36:59 | -0.6326 | -4170.107 | -4170.107 | 26286.98 | Close | 9.3986 |  | 0 | 28.1 | 0 | 0
3176 | 2 | 6 |  | CC DChg | 01:55:30 | 26:24:41 | -155.1339 | 4.078 | 0.2986 | 298.63 | 0 | 0 | 0.2986 | 298.63 | 1.2274 | 1227.36 | 0 | 0 | 1.2274 | 1227.36 | 2024-06-14 16:37:29 | -0.6326 | 0 | 0 | 26286.98 | Close | 9.4394 |  | 0 | 28.1 | 0 | 0
3177 | 2 | 6 |  | CC DChg | 01:56:00 | 26:25:11 | -155.1339 | 4.0777 | 0.2999 | 299.92 | 0 | 0 | 0.2999 | 299.92 | 1.2326 | 1232.63 | 0 | 0 | 1.2326 | 1232.63 | 2024-06-14 16:37:59 | -0.6326 | -4170.2668 | -4170.2668 | 26284.98 | Close | 9.4803 |  | 0 | 28.1 | 0 | 0
3178 | 2 | 6 |  | CC DChg | 01:56:30 | 26:25:41 | -155.1339 | 4.0777 | 0.3012 | 301.22 | 0 | 0 | 0.3012 | 301.22 | 1.2379 | 1237.91 | 0 | 0 | 1.2379 | 1237.91 | 2024-06-14 16:38:29 | -0.6326 | 0 | 0 | 26284.98 | Close | 9.5212 |  | 0 | 28.1 | 0 | 0
3179 | 2 | 6 |  | CC DChg | 01:57:00 | 26:26:11 | -155.1339 | 4.0774 | 0.3025 | 302.51 | 0 | 0 | 0.3025 | 302.51 | 1.2432 | 1243.18 | 0 | 0 | 1.2432 | 1243.18 | 2024-06-14 16:38:59 | -0.6325 | -4170.2668 | -4170.2668 | 26282.98 | Close | 9.562 |  | 0 | 28.1 | 0 | 0
3180 | 2 | 6 |  | CC DChg | 01:57:30 | 26:26:41 | -155.1339 | 4.0774 | 0.3038 | 303.8 | 0 | 0 | 0.3038 | 303.8 | 1.2484 | 1248.45 | 0 | 0 | 1.2484 | 1248.45 | 2024-06-14 16:39:29 | -0.6325 | 0 | 0 | 26282.98 | Close | 9.6029 |  | 0 | 28.1 | 0 | 0
3181 | 2 | 6 |  | CC DChg | 01:58:00 | 26:27:11 | -155.1339 | 4.0768 | 0.3051 | 305.1 | 0 | 0 | 0.3051 | 305.1 | 1.2537 | 1253.72 | 0 | 0 | 1.2537 | 1253.72 | 2024-06-14 16:39:59 | -0.6324 | -2085.1095 | -2085.1095 | 26278.98 | Close | 9.6438 |  | 0 | 28.1 | 0 | 0
3182 | 2 | 6 |  | CC DChg | 01:58:30 | 26:27:41 | -155.1339 | 4.0768 | 0.3064 | 306.39 | 0 | 0 | 0.3064 | 306.39 | 1.259 | 1258.99 | 0 | 0 | 1.259 | 1258.99 | 2024-06-14 16:40:29 | -0.6324 | 0 | 0 | 26278.98 | Close | 9.6846 |  | 0 | 28.1 | 0 | 0
3183 | 2 | 6 |  | CC DChg | 01:59:00 | 26:28:11 | -155.1339 | 4.0768 | 0.3077 | 307.68 | 0 | 0 | 0.3077 | 307.68 | 1.2643 | 1264.26 | 0 | 0 | 1.2643 | 1264.26 | 2024-06-14 16:40:59 | -0.6324 | 0 | 0 | 26279.97 | Close | 9.7255 |  | -0.0002 | 28.1 | 0 | 0
3184 | 2 | 6 |  | CC DChg | 01:59:30 | 26:28:41 | -155.1339 | 4.0765 | 0.309 | 308.97 | 0 | 0 | 0.309 | 308.97 | 1.2695 | 1269.53 | 0 | 0 | 1.2695 | 1269.53 | 2024-06-14 16:41:29 | -0.6324 | -4170.331 | -4170.331 | 26276.98 | Close | 9.7664 |  | 0 | 28.1 | 0 | 0
3185 | 2 | 6 |  | CC DChg | 02:00:00 | 26:29:11 | -155.1339 | 4.0761 | 0.3103 | 310.27 | 0 | 0 | 0.3103 | 310.27 | 1.2748 | 1274.8 | 0 | 0 | 1.2748 | 1274.8 | 2024-06-14 16:41:59 | -0.6323 | -4170.2668 | -4170.2668 | 26274.99 | Close | 9.8072 |  | 0 | 28.1 | 0 | 0
3186 | 2 | 6 |  | CC DChg | 02:00:30 | 26:29:41 | -155.1339 | 4.0761 | 0.3116 | 311.56 | 0 | 0 | 0.3116 | 311.56 | 1.2801 | 1280.07 | 0 | 0 | 1.2801 | 1280.07 | 2024-06-14 16:42:29 | -0.6323 | 0 | 0 | 26274.99 | Close | 9.8481 |  | 0 | 28 | 0 | 0
3187 | 2 | 6 |  | CC DChg | 02:01:00 | 26:30:11 | -155.1339 | 4.0758 | 0.3129 | 312.85 | 0 | 0 | 0.3129 | 312.85 | 1.2853 | 1285.34 | 0 | 0 | 1.2853 | 1285.34 | 2024-06-14 16:42:59 | -0.6323 | -4170.219 | -4170.219 | 26272.99 | Close | 9.8889 |  | 0 | 28 | 0 | 0
3188 | 2 | 6 |  | CC DChg | 02:01:30 | 26:30:41 | -155.1339 | 4.0758 | 0.3141 | 314.15 | 0 | 0 | 0.3141 | 314.15 | 1.2906 | 1290.61 | 0 | 0 | 1.2906 | 1290.61 | 2024-06-14 16:43:29 | -0.6323 | 0 | 0 | 26272.99 | Close | 9.9298 |  | 0 | 28 | 0 | 0
3189 | 2 | 6 |  | CC DChg | 02:02:00 | 26:31:11 | -155.1339 | 4.0755 | 0.3154 | 315.44 | 0 | 0 | 0.3154 | 315.44 | 1.2959 | 1295.88 | 0 | 0 | 1.2959 | 1295.88 | 2024-06-14 16:43:59 | -0.6323 | -4170.2668 | -4170.2668 | 26270.99 | Close | 9.9707 |  | 0 | 28 | 0 | 0
3190 | 2 | 6 |  | CC DChg | 02:02:30 | 26:31:41 | -155.1339 | 4.0755 | 0.3167 | 316.73 | 0 | 0 | 0.3167 | 316.73 | 1.3011 | 1301.15 | 0 | 0 | 1.3011 | 1301.15 | 2024-06-14 16:44:29 | -0.6323 | 0 | 0 | 26270.99 | Close | 10.0115 |  | 0 | 28 | 0 | 0
3191 | 2 | 6 |  | CC DChg | 02:03:00 | 26:32:11 | -155.1339 | 4.0752 | 0.318 | 318.02 | 0 | 0 | 0.318 | 318.02 | 1.3064 | 1306.41 | 0 | 0 | 1.3064 | 1306.41 | 2024-06-14 16:44:59 | -0.6322 | -4170.2668 | -4170.2668 | 26269.98 | Close | 10.0524 |  | -0.0002 | 28 | 0 | 0
3192 | 2 | 6 |  | CC DChg | 02:03:30 | 26:32:41 | -155.1339 | 4.0752 | 0.3193 | 319.32 | 0 | 0 | 0.3193 | 319.32 | 1.3117 | 1311.68 | 0 | 0 | 1.3117 | 1311.68 | 2024-06-14 16:45:29 | -0.6322 | 0 | 0 | 26269.98 | Close | 10.0933 |  | -0.0002 | 28 | 0 | 0
3193 | 2 | 6 |  | CC DChg | 02:04:00 | 26:33:11 | -155.1339 | 4.0749 | 0.3206 | 320.61 | 0 | 0 | 0.3206 | 320.61 | 1.317 | 1316.95 | 0 | 0 | 1.317 | 1316.95 | 2024-06-14 16:45:59 | -0.6322 | -4170.331 | -4170.331 | 26266.99 | Close | 10.1341 |  | 0 | 28 | 0 | 0
3194 | 2 | 6 |  | CC DChg | 02:04:30 | 26:33:41 | -155.1339 | 4.0749 | 0.3219 | 321.9 | 0 | 0 | 0.3219 | 321.9 | 1.3222 | 1322.22 | 0 | 0 | 1.3222 | 1322.22 | 2024-06-14 16:46:29 | -0.6322 | 0 | 0 | 26267.98 | Close | 10.175 |  | -0.0002 | 28 | 0 | 0
3195 | 2 | 6 |  | CC DChg | 02:05:00 | 26:34:11 | -155.1339 | 4.0746 | 0.3232 | 323.19 | 0 | 0 | 0.3232 | 323.19 | 1.3275 | 1327.49 | 0 | 0 | 1.3275 | 1327.49 | 2024-06-14 16:46:59 | -0.6321 | -4170.2668 | -4170.2668 | 26264.99 | Close | 10.2158 |  | 0 | 28.3 | 0 | 0
3196 | 2 | 6 |  | CC DChg | 02:05:30 | 26:34:41 | -155.1339 | 4.0746 | 0.3245 | 324.49 | 0 | 0 | 0.3245 | 324.49 | 1.3328 | 1332.75 | 0 | 0 | 1.3328 | 1332.75 | 2024-06-14 16:47:29 | -0.6321 | 0 | 0 | 26264.99 | Close | 10.2567 |  | 0 | 28.3 | 0 | 0
3197 | 2 | 6 |  | CC DChg | 02:06:00 | 26:35:11 | -155.1339 | 4.0743 | 0.3258 | 325.78 | 0 | 0 | 0.3258 | 325.78 | 1.338 | 1338.02 | 0 | 0 | 1.338 | 1338.02 | 2024-06-14 16:47:59 | -0.6321 | -4170.2668 | -4170.2668 | 26263.99 | Close | 10.2976 |  | -0.0002 | 28.3 | 0 | 0
3198 | 2 | 6 |  | CC DChg | 02:06:30 | 26:35:41 | -155.1339 | 4.0743 | 0.3271 | 327.07 | 0 | 0 | 0.3271 | 327.07 | 1.3433 | 1343.29 | 0 | 0 | 1.3433 | 1343.29 | 2024-06-14 16:48:29 | -0.6321 | 0 | 0 | 26263 | Close | 10.3384 |  | 0 | 28.2 | 0 | 0
3199 | 2 | 6 |  | CC DChg | 02:07:00 | 26:36:11 | -155.1339 | 4.074 | 0.3284 | 328.37 | 0 | 0 | 0.3284 | 328.37 | 1.3486 | 1348.56 | 0 | 0 | 1.3486 | 1348.56 | 2024-06-14 16:48:59 | -0.632 | -4170.219 | -4170.219 | 26261 | Close | 10.3793 |  | 0 | 28.2 | 0 | 0
3200 | 2 | 6 |  | CC DChg | 02:07:30 | 26:36:41 | -155.1339 | 4.074 | 0.3297 | 329.66 | 0 | 0 | 0.3297 | 329.66 | 1.3538 | 1353.82 | 0 | 0 | 1.3538 | 1353.82 | 2024-06-14 16:49:29 | -0.632 | 0 | 0 | 26261 | Close | 10.4202 |  | 0 | 28.2 | 0 | 0
3201 | 2 | 6 |  | CC DChg | 02:08:00 | 26:37:11 | -155.1339 | 4.0737 | 0.331 | 330.95 | 0 | 0 | 0.331 | 330.95 | 1.3591 | 1359.09 | 0 | 0 | 1.3591 | 1359.09 | 2024-06-14 16:49:59 | -0.632 | -4170.2668 | -4170.2668 | 26259 | Close | 10.461 |  | 0 | 28.2 | 0 | 0
3202 | 2 | 6 |  | CC DChg | 02:08:30 | 26:37:41 | -155.1339 | 4.0737 | 0.3322 | 332.24 | 0 | 0 | 0.3322 | 332.24 | 1.3644 | 1364.36 | 0 | 0 | 1.3644 | 1364.36 | 2024-06-14 16:50:29 | -0.632 | 0 | 0 | 26259 | Close | 10.5019 |  | 0 | 28.2 | 0 | 0
3203 | 2 | 6 |  | CC DChg | 02:09:00 | 26:38:11 | -155.1339 | 4.0734 | 0.3335 | 333.54 | 0 | 0 | 0.3335 | 333.54 | 1.3696 | 1369.62 | 0 | 0 | 1.3696 | 1369.62 | 2024-06-14 16:50:59 | -0.6319 | -4170.2668 | -4170.2668 | 26257 | Close | 10.5428 |  | 0 | 28.2 | 0 | 0
3204 | 2 | 6 |  | CC DChg | 02:09:30 | 26:38:41 | -155.1339 | 4.0734 | 0.3348 | 334.83 | 0 | 0 | 0.3348 | 334.83 | 1.3749 | 1374.89 | 0 | 0 | 1.3749 | 1374.89 | 2024-06-14 16:51:29 | -0.6319 | 0 | 0 | 26257 | Close | 10.5836 |  | 0 | 28.2 | 0 | 0
3205 | 2 | 6 |  | CC DChg | 02:10:00 | 26:39:11 | -155.1339 | 4.0734 | 0.3361 | 336.12 | 0 | 0 | 0.3361 | 336.12 | 1.3802 | 1380.15 | 0 | 0 | 1.3802 | 1380.15 | 2024-06-14 16:51:59 | -0.6319 | 0 | 0 | 26257 | Close | 10.6245 |  | 0 | 28.2 | 0 | 0
3206 | 2 | 6 |  | CC DChg | 02:10:30 | 26:39:41 | -155.1339 | 4.073 | 0.3374 | 337.42 | 0 | 0 | 0.3374 | 337.42 | 1.3854 | 1385.42 | 0 | 0 | 1.3854 | 1385.42 | 2024-06-14 16:52:29 | -0.6319 | -4170.2668 | -4170.2668 | 26255 | Close | 10.6653 |  | 0 | 28.2 | 0 | 0
3207 | 2 | 6 |  | CC DChg | 02:11:00 | 26:40:11 | -155.1339 | 4.0727 | 0.3387 | 338.71 | 0 | 0 | 0.3387 | 338.71 | 1.3907 | 1390.68 | 0 | 0 | 1.3907 | 1390.68 | 2024-06-14 16:52:59 | -0.6318 | -4156.8576 | -4156.8576 | 26253 | Close | 10.7062 |  | 0 | 28.2 | 0 | 0
3208 | 2 | 6 |  | CC DChg | 02:11:30 | 26:40:41 | -155.1339 | 4.0727 | 0.34 | 340 | 0 | 0 | 0.34 | 340 | 1.3959 | 1395.95 | 0 | 0 | 1.3959 | 1395.95 | 2024-06-14 16:53:29 | -0.6318 | 0 | 0 | 26253 | Close | 10.7471 |  | 0 | 28.2 | 0 | 0
3209 | 2 | 6 |  | CC DChg | 02:12:00 | 26:41:11 | -155.1339 | 4.0724 | 0.3413 | 341.29 | 0 | 0 | 0.3413 | 341.29 | 1.4012 | 1401.21 | 0 | 0 | 1.4012 | 1401.21 | 2024-06-14 16:53:59 | -0.6318 | -4183.7628 | -4183.7628 | 26251.01 | Close | 10.7879 |  | 0 | 28.2 | 0 | 0
3210 | 2 | 6 |  | CC DChg | 02:12:30 | 26:41:41 | -155.1339 | 4.0724 | 0.3426 | 342.59 | 0 | 0 | 0.3426 | 342.59 | 1.4065 | 1406.48 | 0 | 0 | 1.4065 | 1406.48 | 2024-06-14 16:54:29 | -0.6318 | 0 | 0 | 26251.01 | Close | 10.8288 |  | 0 | 28.2 | 0 | 0
3211 | 2 | 6 |  | CC DChg | 02:13:00 | 26:42:11 | -155.1339 | 4.0721 | 0.3439 | 343.88 | 0 | 0 | 0.3439 | 343.88 | 1.4117 | 1411.74 | 0 | 0 | 1.4117 | 1411.74 | 2024-06-14 16:54:59 | -0.6317 | -4170.219 | -4170.219 | 26249.01 | Close | 10.8697 |  | 0 | 28.2 | 0 | 0
3212 | 2 | 6 |  | CC DChg | 02:13:30 | 26:42:41 | -155.1339 | 4.0721 | 0.3452 | 345.17 | 0 | 0 | 0.3452 | 345.17 | 1.417 | 1417.01 | 0 | 0 | 1.417 | 1417.01 | 2024-06-14 16:55:29 | -0.6317 | 0 | 0 | 26249.01 | Close | 10.9105 |  | 0 | 28.2 | 0 | 0
3213 | 2 | 6 |  | CC DChg | 02:14:00 | 26:43:11 | -155.1339 | 4.0718 | 0.3465 | 346.47 | 0 | 0 | 0.3465 | 346.47 | 1.4223 | 1422.27 | 0 | 0 | 1.4223 | 1422.27 | 2024-06-14 16:55:59 | -0.6317 | -4170.2668 | -4170.2668 | 26247.01 | Close | 10.9514 |  | 0 | 28.2 | 0 | 0
3214 | 2 | 6 |  | CC DChg | 02:14:30 | 26:43:41 | -155.1339 | 4.0718 | 0.3478 | 347.76 | 0 | 0 | 0.3478 | 347.76 | 1.4275 | 1427.54 | 0 | 0 | 1.4275 | 1427.54 | 2024-06-14 16:56:29 | -0.6317 | 0 | 0 | 26247.01 | Close | 10.9923 |  | 0 | 28.2 | 0 | 0
3215 | 2 | 6 |  | CC DChg | 02:15:00 | 26:44:11 | -155.1339 | 4.0715 | 0.3491 | 349.05 | 0 | 0 | 0.3491 | 349.05 | 1.4328 | 1432.8 | 0 | 0 | 1.4328 | 1432.8 | 2024-06-14 16:56:59 | -0.6316 | -4170.2668 | -4170.2668 | 26246 | Close | 11.0331 |  | -0.0002 | 28.2 | 0 | 0
3216 | 2 | 6 |  | CC DChg | 02:15:30 | 26:44:41 | -155.1339 | 4.0715 | 0.3503 | 350.34 | 0 | 0 | 0.3503 | 350.34 | 1.4381 | 1438.06 | 0 | 0 | 1.4381 | 1438.06 | 2024-06-14 16:57:29 | -0.6316 | 0 | 0 | 26246 | Close | 11.074 |  | -0.0002 | 28.2 | 0 | 0
3217 | 2 | 6 |  | CC DChg | 02:16:00 | 26:45:11 | -155.1339 | 4.0712 | 0.3516 | 351.64 | 0 | 0 | 0.3516 | 351.64 | 1.4433 | 1443.33 | 0 | 0 | 1.4433 | 1443.33 | 2024-06-14 16:57:59 | -0.6316 | -4156.9216 | -4156.9216 | 26243.01 | Close | 11.1148 |  | 0 | 28.2 | 0 | 0
3218 | 2 | 6 |  | CC DChg | 02:16:30 | 26:45:41 | -155.1339 | 4.0712 | 0.3529 | 352.93 | 0 | 0 | 0.3529 | 352.93 | 1.4486 | 1448.59 | 0 | 0 | 1.4486 | 1448.59 | 2024-06-14 16:58:29 | -0.6316 | 0 | 0 | 26243.01 | Close | 11.1557 |  | 0 | 28.1 | 0 | 0
3219 | 2 | 6 |  | CC DChg | 02:17:00 | 26:46:11 | -155.1339 | 4.0709 | 0.3542 | 354.22 | 0 | 0 | 0.3542 | 354.22 | 1.4539 | 1453.85 | 0 | 0 | 1.4539 | 1453.85 | 2024-06-14 16:58:59 | -0.6315 | -4170.2668 | -4170.2668 | 26241.01 | Close | 11.1966 |  | 0 | 28.1 | 0 | 0
3220 | 2 | 6 |  | CC DChg | 02:17:30 | 26:46:41 | -155.1339 | 4.0706 | 0.3555 | 355.51 | 0 | 0 | 0.3555 | 355.51 | 1.4591 | 1459.11 | 0 | 0 | 1.4591 | 1459.11 | 2024-06-14 16:59:29 | -0.6315 | -4183.7149 | -4183.7149 | 26240.01 | Close | 11.2374 |  | -0.0002 | 28.1 | 0 | 0
3221 | 2 | 6 |  | CC DChg | 02:18:00 | 26:47:11 | -155.1339 | 4.0706 | 0.3568 | 356.81 | 0 | 0 | 0.3568 | 356.81 | 1.4644 | 1464.38 | 0 | 0 | 1.4644 | 1464.38 | 2024-06-14 16:59:59 | -0.6315 | 0 | 0 | 26240.01 | Close | 11.2783 |  | -0.0002 | 28.1 | 0 | 0
3222 | 2 | 6 |  | CC DChg | 02:18:30 | 26:47:41 | -155.1339 | 4.0703 | 0.3581 | 358.1 | 0 | 0 | 0.3581 | 358.1 | 1.4696 | 1469.64 | 0 | 0 | 1.4696 | 1469.64 | 2024-06-14 17:00:29 | -0.6314 | -4156.8576 | -4156.8576 | 26237.01 | Close | 11.3192 |  | 0 | 28.1 | 0 | 0
3223 | 2 | 6 |  | CC DChg | 02:19:00 | 26:48:11 | -155.1339 | 4.0703 | 0.3594 | 359.39 | 0 | 0 | 0.3594 | 359.39 | 1.4749 | 1474.9 | 0 | 0 | 1.4749 | 1474.9 | 2024-06-14 17:00:59 | -0.6314 | 0 | 0 | 26237.01 | Close | 11.36 |  | 0 | 28.1 | 0 | 0
3224 | 2 | 6 |  | CC DChg | 02:19:30 | 26:48:41 | -155.1339 | 4.0699 | 0.3607 | 360.69 | 0 | 0 | 0.3607 | 360.69 | 1.4802 | 1480.16 | 0 | 0 | 1.4802 | 1480.16 | 2024-06-14 17:01:29 | -0.6314 | -4183.7628 | -4183.7628 | 26236.01 | Close | 11.4009 |  | -0.0002 | 28.1 | 0 | 0
3225 | 2 | 6 |  | CC DChg | 02:20:00 | 26:49:11 | -155.1339 | 4.0699 | 0.362 | 361.98 | 0 | 0 | 0.362 | 361.98 | 1.4854 | 1485.42 | 0 | 0 | 1.4854 | 1485.42 | 2024-06-14 17:01:59 | -0.6314 | 0 | 0 | 26236.01 | Close | 11.4418 |  | -0.0002 | 28.1 | 0 | 0
3226 | 2 | 6 |  | CC DChg | 02:20:30 | 26:49:41 | -155.1339 | 4.0696 | 0.3633 | 363.27 | 0 | 0 | 0.3633 | 363.27 | 1.4907 | 1490.69 | 0 | 0 | 1.4907 | 1490.69 | 2024-06-14 17:02:29 | -0.6313 | -4156.6983 | -4156.6983 | 26233.02 | Close | 11.4826 |  | 0 | 28.1 | 0 | 0
3227 | 2 | 6 |  | CC DChg | 02:21:00 | 26:50:11 | -155.1339 | 4.069 | 0.3646 | 364.56 | 0 | 0 | 0.3646 | 364.56 | 1.4959 | 1495.95 | 0 | 0 | 1.4959 | 1495.95 | 2024-06-14 17:02:59 | -0.6312 | -2085.1334 | -2085.1334 | 26229.02 | Close | 11.5235 |  | 0 | 28.1 | 0 | 0
3228 | 2 | 6 |  | CC DChg | 02:21:30 | 26:50:41 | -155.1339 | 4.069 | 0.3659 | 365.86 | 0 | 0 | 0.3659 | 365.86 | 1.5012 | 1501.21 | 0 | 0 | 1.5012 | 1501.21 | 2024-06-14 17:03:29 | -0.6312 | 0 | 0 | 26229.02 | Close | 11.5643 |  | 0 | 28.1 | 0 | 0
3229 | 2 | 6 |  | CC DChg | 02:22:00 | 26:51:11 | -155.1339 | 4.0687 | 0.3671 | 367.15 | 0 | 0 | 0.3671 | 367.15 | 1.5065 | 1506.47 | 0 | 0 | 1.5065 | 1506.47 | 2024-06-14 17:03:59 | -0.6312 | -4170.219 | -4170.219 | 26227.02 | Close | 11.6052 |  | 0 | 28.1 | 0 | 0
3230 | 2 | 6 |  | CC DChg | 02:22:30 | 26:51:41 | -155.1339 | 4.0687 | 0.3684 | 368.44 | 0 | 0 | 0.3684 | 368.44 | 1.5117 | 1511.73 | 0 | 0 | 1.5117 | 1511.73 | 2024-06-14 17:04:29 | -0.6312 | 0 | 0 | 26227.02 | Close | 11.6461 |  | 0 | 28.1 | 0 | 0
3231 | 2 | 6 |  | CC DChg | 02:23:00 | 26:52:11 | -155.1339 | 4.0684 | 0.3697 | 369.74 | 0 | 0 | 0.3697 | 369.74 | 1.517 | 1516.99 | 0 | 0 | 1.517 | 1516.99 | 2024-06-14 17:04:59 | -0.6311 | -4170.2668 | -4170.2668 | 26225.02 | Close | 11.6869 |  | 0 | 28.1 | 0 | 0
3232 | 2 | 6 |  | CC DChg | 02:23:30 | 26:52:41 | -155.1339 | 4.0684 | 0.371 | 371.03 | 0 | 0 | 0.371 | 371.03 | 1.5222 | 1522.25 | 0 | 0 | 1.5222 | 1522.25 | 2024-06-14 17:05:29 | -0.6311 | 0 | 0 | 26225.02 | Close | 11.7278 |  | 0 | 28.1 | 0 | 0
3233 | 2 | 6 |  | CC DChg | 02:24:00 | 26:53:11 | -155.1339 | 4.0681 | 0.3723 | 372.32 | 0 | 0 | 0.3723 | 372.32 | 1.5275 | 1527.51 | 0 | 0 | 1.5275 | 1527.51 | 2024-06-14 17:05:59 | -0.6311 | -4170.2668 | -4170.2668 | 26223.02 | Close | 11.7687 |  | 0 | 28.1 | 0 | 0
3234 | 2 | 6 |  | CC DChg | 02:24:30 | 26:53:41 | -155.1339 | 4.0678 | 0.3736 | 373.61 | 0 | 0 | 0.3736 | 373.61 | 1.5328 | 1532.76 | 0 | 0 | 1.5328 | 1532.76 | 2024-06-14 17:06:29 | -0.631 | -4170.2668 | -4170.2668 | 26221.03 | Close | 11.8095 |  | 0 | 28.1 | 0 | 0
3235 | 2 | 6 |  | CC DChg | 02:25:00 | 26:54:11 | -155.1339 | 4.0678 | 0.3749 | 374.91 | 0 | 0 | 0.3749 | 374.91 | 1.538 | 1538.02 | 0 | 0 | 1.538 | 1538.02 | 2024-06-14 17:06:59 | -0.631 | 0 | 0 | 26221.03 | Close | 11.8504 |  | 0 | 28.1 | 0 | 0
3236 | 2 | 6 |  | CC DChg | 02:25:30 | 26:54:41 | -155.1339 | 4.0675 | 0.3762 | 376.2 | 0 | 0 | 0.3762 | 376.2 | 1.5433 | 1543.28 | 0 | 0 | 1.5433 | 1543.28 | 2024-06-14 17:07:29 | -0.631 | -4183.7628 | -4183.7628 | 26220.03 | Close | 11.8913 |  | -0.0002 | 28.1 | 0 | 0
3237 | 2 | 6 |  | CC DChg | 02:26:00 | 26:55:11 | -155.1339 | 4.0675 | 0.3775 | 377.49 | 0 | 0 | 0.3775 | 377.49 | 1.5485 | 1548.54 | 0 | 0 | 1.5485 | 1548.54 | 2024-06-14 17:07:59 | -0.631 | 0 | 0 | 26219.03 | Close | 11.9321 |  | 0 | 28.1 | 0 | 0
3238 | 2 | 6 |  | CC DChg | 02:26:30 | 26:55:41 | -155.1339 | 4.0672 | 0.3788 | 378.78 | 0 | 0 | 0.3788 | 378.78 | 1.5538 | 1553.8 | 0 | 0 | 1.5538 | 1553.8 | 2024-06-14 17:08:29 | -0.631 | -4156.8099 | -4156.8099 | 26218.02 | Close | 11.973 |  | -0.0002 | 28.1 | 0 | 0
3239 | 2 | 6 |  | CC DChg | 02:27:00 | 26:56:11 | -155.1339 | 4.0668 | 0.3801 | 380.08 | 0 | 0 | 0.3801 | 380.08 | 1.5591 | 1559.06 | 0 | 0 | 1.5591 | 1559.06 | 2024-06-14 17:08:59 | -0.6309 | -4170.2668 | -4170.2668 | 26215.03 | Close | 12.0138 |  | 0 | 28 | 0 | 0
3240 | 2 | 6 |  | CC DChg | 02:27:30 | 26:56:41 | -155.1339 | 4.0668 | 0.3814 | 381.37 | 0 | 0 | 0.3814 | 381.37 | 1.5643 | 1564.31 | 0 | 0 | 1.5643 | 1564.31 | 2024-06-14 17:09:29 | -0.6309 | 0 | 0 | 26215.03 | Close | 12.0547 |  | 0 | 28.1 | 0 | 0
3241 | 2 | 6 |  | CC DChg | 02:28:00 | 26:57:11 | -155.1339 | 4.0665 | 0.3827 | 382.66 | 0 | 0 | 0.3827 | 382.66 | 1.5696 | 1569.57 | 0 | 0 | 1.5696 | 1569.57 | 2024-06-14 17:09:59 | -0.6309 | -4170.219 | -4170.219 | 26214.02 | Close | 12.0956 |  | -0.0002 | 28.3 | 0 | 0
3242 | 2 | 6 |  | CC DChg | 02:28:30 | 26:57:41 | -155.1339 | 4.0665 | 0.384 | 383.96 | 0 | 0 | 0.384 | 383.96 | 1.5748 | 1574.83 | 0 | 0 | 1.5748 | 1574.83 | 2024-06-14 17:10:29 | -0.6309 | 0 | 0 | 26213.03 | Close | 12.1364 |  | 0 | 28.3 | 0 | 0
3243 | 2 | 6 |  | CC DChg | 02:29:00 | 26:58:11 | -155.1339 | 4.0662 | 0.3852 | 385.25 | 0 | 0 | 0.3852 | 385.25 | 1.5801 | 1580.09 | 0 | 0 | 1.5801 | 1580.09 | 2024-06-14 17:10:59 | -0.6308 | -4170.2668 | -4170.2668 | 26211.03 | Close | 12.1773 |  | 0 | 28.3 | 0 | 0
3244 | 2 | 6 |  | CC DChg | 02:29:30 | 26:58:41 | -155.1339 | 4.0659 | 0.3865 | 386.54 | 0 | 0 | 0.3865 | 386.54 | 1.5853 | 1585.34 | 0 | 0 | 1.5853 | 1585.34 | 2024-06-14 17:11:29 | -0.6308 | -4170.331 | -4170.331 | 26209.04 | Close | 12.2182 |  | 0 | 28.3 | 0 | 0
3245 | 2 | 6 |  | CC DChg | 02:30:00 | 26:59:11 | -155.1339 | 4.0656 | 0.3878 | 387.83 | 0 | 0 | 0.3878 | 387.83 | 1.5906 | 1590.6 | 0 | 0 | 1.5906 | 1590.6 | 2024-06-14 17:11:59 | -0.6307 | -4170.2668 | -4170.2668 | 26207.04 | Close | 12.259 |  | 0 | 28.2 | 0 | 0
3246 | 2 | 6 |  | CC DChg | 02:30:30 | 26:59:41 | -155.1339 | 4.0656 | 0.3891 | 389.13 | 0 | 0 | 0.3891 | 389.13 | 1.5959 | 1595.85 | 0 | 0 | 1.5959 | 1595.85 | 2024-06-14 17:12:29 | -0.6307 | 0 | 0 | 26207.04 | Close | 12.2999 |  | 0 | 28.2 | 0 | 0
3247 | 2 | 6 |  | CC DChg | 02:31:00 | 27:00:11 | -155.1339 | 4.0656 | 0.3904 | 390.42 | 0 | 0 | 0.3904 | 390.42 | 1.6011 | 1601.11 | 0 | 0 | 1.6011 | 1601.11 | 2024-06-14 17:12:59 | -0.6307 | 0 | 0 | 26207.04 | Close | 12.3407 |  | 0 | 28.2 | 0 | 0
3248 | 2 | 6 |  | CC DChg | 02:31:30 | 27:00:41 | -155.1339 | 4.0653 | 0.3917 | 391.71 | 0 | 0 | 0.3917 | 391.71 | 1.6064 | 1606.37 | 0 | 0 | 1.6064 | 1606.37 | 2024-06-14 17:13:29 | -0.6307 | -4170.2668 | -4170.2668 | 26205.04 | Close | 12.3816 |  | 0 | 28.2 | 0 | 0
3249 | 2 | 6 |  | CC DChg | 02:32:00 | 27:01:11 | -155.1339 | 4.065 | 0.393 | 393.01 | 0 | 0 | 0.393 | 393.01 | 1.6116 | 1611.62 | 0 | 0 | 1.6116 | 1611.62 | 2024-06-14 17:13:59 | -0.6306 | -4170.2668 | -4170.2668 | 26203.04 | Close | 12.4225 |  | 0 | 28.2 | 0 | 0
3250 | 2 | 6 |  | CC DChg | 02:32:30 | 27:01:41 | -155.1339 | 4.0647 | 0.3943 | 394.3 | 0 | 0 | 0.3943 | 394.3 | 1.6169 | 1616.88 | 0 | 0 | 1.6169 | 1616.88 | 2024-06-14 17:14:29 | -0.6306 | -4170.219 | -4170.219 | 26201.04 | Close | 12.4633 |  | 0 | 28.2 | 0 | 0
3251 | 2 | 6 |  | CC DChg | 02:33:00 | 27:02:11 | -155.1339 | 4.0647 | 0.3956 | 395.59 | 0 | 0 | 0.3956 | 395.59 | 1.6221 | 1622.13 | 0 | 0 | 1.6221 | 1622.13 | 2024-06-14 17:14:59 | -0.6306 | 0 | 0 | 26201.04 | Close | 12.5042 |  | 0 | 28.2 | 0 | 0
3252 | 2 | 6 |  | CC DChg | 02:33:30 | 27:02:41 | -155.1339 | 4.0644 | 0.3969 | 396.88 | 0 | 0 | 0.3969 | 396.88 | 1.6274 | 1627.39 | 0 | 0 | 1.6274 | 1627.39 | 2024-06-14 17:15:29 | -0.6305 | -4170.2668 | -4170.2668 | 26199.04 | Close | 12.5451 |  | 0 | 28.2 | 0 | 0
3253 | 2 | 6 |  | CC DChg | 02:34:00 | 27:03:11 | -155.1339 | 4.0644 | 0.3982 | 398.18 | 0 | 0 | 0.3982 | 398.18 | 1.6326 | 1632.64 | 0 | 0 | 1.6326 | 1632.64 | 2024-06-14 17:15:59 | -0.6305 | 0 | 0 | 26199.04 | Close | 12.5859 |  | 0 | 28.2 | 0 | 0
3254 | 2 | 6 |  | CC DChg | 02:34:30 | 27:03:41 | -155.1339 | 4.0641 | 0.3995 | 399.47 | 0 | 0 | 0.3995 | 399.47 | 1.6379 | 1637.89 | 0 | 0 | 1.6379 | 1637.89 | 2024-06-14 17:16:29 | -0.6305 | -4170.2668 | -4170.2668 | 26198.04 | Close | 12.6268 |  | -0.0002 | 28.2 | 0 | 0
3255 | 2 | 6 |  | CC DChg | 02:35:00 | 27:04:11 | -155.1339 | 4.0637 | 0.4008 | 400.76 | 0 | 0 | 0.4008 | 400.76 | 1.6431 | 1643.15 | 0 | 0 | 1.6431 | 1643.15 | 2024-06-14 17:16:59 | -0.6304 | -4170.2668 | -4170.2668 | 26196.04 | Close | 12.6677 |  | -0.0002 | 28.2 | 0 | 0
3256 | 2 | 6 |  | CC DChg | 02:35:30 | 27:04:41 | -155.1339 | 4.0634 | 0.4021 | 402.05 | 0 | 0 | 0.4021 | 402.05 | 1.6484 | 1648.4 | 0 | 0 | 1.6484 | 1648.4 | 2024-06-14 17:17:29 | -0.6304 | -4170.219 | -4170.219 | 26193.05 | Close | 12.7085 |  | 0 | 28.2 | 0 | 0
3257 | 2 | 6 |  | CC DChg | 02:36:00 | 27:05:11 | -155.1339 | 4.0634 | 0.4033 | 403.35 | 0 | 0 | 0.4033 | 403.35 | 1.6537 | 1653.65 | 0 | 0 | 1.6537 | 1653.65 | 2024-06-14 17:17:59 | -0.6304 | 0 | 0 | 26193.05 | Close | 12.7494 |  | 0 | 28.2 | 0 | 0
3258 | 2 | 6 |  | CC DChg | 02:36:30 | 27:05:41 | -155.1339 | 4.0631 | 0.4046 | 404.64 | 0 | 0 | 0.4046 | 404.64 | 1.6589 | 1658.91 | 0 | 0 | 1.6589 | 1658.91 | 2024-06-14 17:18:29 | -0.6303 | -4170.2668 | -4170.2668 | 26191.05 | Close | 12.7902 |  | 0 | 28.2 | 0 | 0
3259 | 2 | 6 |  | CC DChg | 02:37:00 | 27:06:11 | -155.1339 | 4.0628 | 0.4059 | 405.93 | 0 | 0 | 0.4059 | 405.93 | 1.6642 | 1664.16 | 0 | 0 | 1.6642 | 1664.16 | 2024-06-14 17:18:59 | -0.6303 | -4170.107 | -4170.107 | 26189.05 | Close | 12.8311 |  | 0 | 28.2 | 0 | 0
3260 | 2 | 6 |  | CC DChg | 02:37:30 | 27:06:41 | -155.1339 | 4.0628 | 0.4072 | 407.23 | 0 | 0 | 0.4072 | 407.23 | 1.6694 | 1669.41 | 0 | 0 | 1.6694 | 1669.41 | 2024-06-14 17:19:29 | -0.6303 | 0 | 0 | 26189.05 | Close | 12.872 |  | 0 | 28.2 | 0 | 0
3261 | 2 | 6 |  | CC DChg | 02:38:00 | 27:07:11 | -155.1339 | 4.0625 | 0.4085 | 408.52 | 0 | 0 | 0.4085 | 408.52 | 1.6747 | 1674.66 | 0 | 0 | 1.6747 | 1674.66 | 2024-06-14 17:19:59 | -0.6302 | -4170.2668 | -4170.2668 | 26187.06 | Close | 12.9128 |  | 0 | 28.2 | 0 | 0
3262 | 2 | 6 |  | CC DChg | 02:38:30 | 27:07:41 | -155.1339 | 4.0622 | 0.4098 | 409.81 | 0 | 0 | 0.4098 | 409.81 | 1.6799 | 1679.92 | 0 | 0 | 1.6799 | 1679.92 | 2024-06-14 17:20:29 | -0.6302 | -4170.331 | -4170.331 | 26185.06 | Close | 12.9537 |  | 0 | 28.2 | 0 | 0
3263 | 2 | 6 |  | CC DChg | 02:39:00 | 27:08:11 | -155.1339 | 4.0619 | 0.4111 | 411.1 | 0 | 0 | 0.4111 | 411.1 | 1.6852 | 1685.17 | 0 | 0 | 1.6852 | 1685.17 | 2024-06-14 17:20:59 | -0.6301 | -4170.2668 | -4170.2668 | 26183.06 | Close | 12.9946 |  | 0 | 28.2 | 0 | 0
3264 | 2 | 6 |  | CC DChg | 02:39:30 | 27:08:41 | -155.1339 | 4.0619 | 0.4124 | 412.4 | 0 | 0 | 0.4124 | 412.4 | 1.6904 | 1690.42 | 0 | 0 | 1.6904 | 1690.42 | 2024-06-14 17:21:29 | -0.6301 | 0 | 0 | 26183.06 | Close | 13.0354 |  | 0 | 28.2 | 0 | 0
3265 | 2 | 6 |  | CC DChg | 02:40:00 | 27:09:11 | -155.1339 | 4.0613 | 0.4137 | 413.69 | 0 | 0 | 0.4137 | 413.69 | 1.6957 | 1695.67 | 0 | 0 | 1.6957 | 1695.67 | 2024-06-14 17:21:59 | -0.63 | -2085.1655 | -2085.1655 | 26179.06 | Close | 13.0763 |  | 0 | 28.2 | 0 | 0
3266 | 2 | 6 |  | CC DChg | 02:40:30 | 27:09:41 | -155.1339 | 4.0613 | 0.415 | 414.98 | 0 | 0 | 0.415 | 414.98 | 1.7009 | 1700.92 | 0 | 0 | 1.7009 | 1700.92 | 2024-06-14 17:22:29 | -0.63 | 0 | 0 | 26179.06 | Close | 13.1172 |  | 0 | 28.2 | 0 | 0
3267 | 2 | 6 |  | CC DChg | 02:41:00 | 27:10:11 | -155.1339 | 4.0609 | 0.4163 | 416.28 | 0 | 0 | 0.4163 | 416.28 | 1.7062 | 1706.17 | 0 | 0 | 1.7062 | 1706.17 | 2024-06-14 17:22:59 | -0.63 | -4170.2668 | -4170.2668 | 26178.06 | Close | 13.158 |  | -0.0002 | 28.2 | 0 | 0
3268 | 2 | 6 |  | CC DChg | 02:41:30 | 27:10:41 | -155.1339 | 4.0606 | 0.4176 | 417.57 | 0 | 0 | 0.4176 | 417.57 | 1.7114 | 1711.42 | 0 | 0 | 1.7114 | 1711.42 | 2024-06-14 17:23:29 | -0.6299 | -4170.107 | -4170.107 | 26175.07 | Close | 13.1989 |  | 0 | 28.2 | 0 | 0
3269 | 2 | 6 |  | CC DChg | 02:42:00 | 27:11:11 | -155.1339 | 4.0603 | 0.4189 | 418.86 | 0 | 0 | 0.4189 | 418.86 | 1.7167 | 1716.67 | 0 | 0 | 1.7167 | 1716.67 | 2024-06-14 17:23:59 | -0.6299 | -4170.2668 | -4170.2668 | 26173.07 | Close | 13.2397 |  | 0 | 28.2 | 0 | 0
3270 | 2 | 6 |  | CC DChg | 02:42:30 | 27:11:41 | -155.1339 | 4.06 | 0.4202 | 420.15 | 0 | 0 | 0.4202 | 420.15 | 1.7219 | 1721.92 | 0 | 0 | 1.7219 | 1721.92 | 2024-06-14 17:24:29 | -0.6298 | -4170.2668 | -4170.2668 | 26171.07 | Close | 13.2806 |  | 0 | 28.2 | 0 | 0
3271 | 2 | 6 |  | CC DChg | 02:43:00 | 27:12:11 | -155.1339 | 4.06 | 0.4214 | 421.45 | 0 | 0 | 0.4214 | 421.45 | 1.7272 | 1727.17 | 0 | 0 | 1.7272 | 1727.17 | 2024-06-14 17:24:59 | -0.6298 | 0 | 0 | 26172.06 | Close | 13.3215 |  | -0.0002 | 28.1 | 0 | 0
3272 | 2 | 6 |  | CC DChg | 02:43:30 | 27:12:41 | -155.1339 | 4.0597 | 0.4227 | 422.74 | 0 | 0 | 0.4227 | 422.74 | 1.7324 | 1732.41 | 0 | 0 | 1.7324 | 1732.41 | 2024-06-14 17:25:29 | -0.6298 | -4170.2668 | -4170.2668 | 26170.06 | Close | 13.3623 |  | -0.0002 | 28.1 | 0 | 0
3273 | 2 | 6 |  | CC DChg | 02:44:00 | 27:13:11 | -155.1339 | 4.0594 | 0.424 | 424.03 | 0 | 0 | 0.424 | 424.03 | 1.7377 | 1737.66 | 0 | 0 | 1.7377 | 1737.66 | 2024-06-14 17:25:59 | -0.6298 | -4170.2668 | -4170.2668 | 26167.07 | Close | 13.4032 |  | 0 | 28.1 | 0 | 0
3274 | 2 | 6 |  | CC DChg | 02:44:30 | 27:13:41 | -155.1339 | 4.0591 | 0.4253 | 425.32 | 0 | 0 | 0.4253 | 425.32 | 1.7429 | 1742.91 | 0 | 0 | 1.7429 | 1742.91 | 2024-06-14 17:26:29 | -0.6297 | -4170.331 | -4170.331 | 26165.07 | Close | 13.4441 |  | 0 | 28.1 | 0 | 0
3275 | 2 | 6 |  | CC DChg | 02:45:00 | 27:14:11 | -155.1339 | 4.0591 | 0.4266 | 426.62 | 0 | 0 | 0.4266 | 426.62 | 1.7482 | 1748.16 | 0 | 0 | 1.7482 | 1748.16 | 2024-06-14 17:26:59 | -0.6297 | 0 | 0 | 26165.07 | Close | 13.4849 |  | 0 | 28.1 | 0 | 0
3276 | 2 | 6 |  | CC DChg | 02:45:30 | 27:14:41 | -155.1339 | 4.0588 | 0.4279 | 427.91 | 0 | 0 | 0.4279 | 427.91 | 1.7534 | 1753.41 | 0 | 0 | 1.7534 | 1753.41 | 2024-06-14 17:27:29 | -0.6297 | -4170.2668 | -4170.2668 | 26163.08 | Close | 13.5258 |  | 0 | 28.1 | 0 | 0
3277 | 2 | 6 |  | CC DChg | 02:46:00 | 27:15:11 | -155.1339 | 4.0585 | 0.4292 | 429.2 | 0 | 0 | 0.4292 | 429.2 | 1.7587 | 1758.65 | 0 | 0 | 1.7587 | 1758.65 | 2024-06-14 17:27:59 | -0.6296 | -4170.219 | -4170.219 | 26161.08 | Close | 13.5667 |  | 0 | 28.1 | 0 | 0
3278 | 2 | 6 |  | CC DChg | 02:46:30 | 27:15:41 | -155.1339 | 4.0582 | 0.4305 | 430.5 | 0 | 0 | 0.4305 | 430.5 | 1.7639 | 1763.9 | 0 | 0 | 1.7639 | 1763.9 | 2024-06-14 17:28:29 | -0.6296 | -4170.2668 | -4170.2668 | 26159.08 | Close | 13.6075 |  | 0 | 28.1 | 0 | 0
3279 | 2 | 6 |  | CC DChg | 02:47:00 | 27:16:11 | -155.1339 | 4.0582 | 0.4318 | 431.79 | 0 | 0 | 0.4318 | 431.79 | 1.7691 | 1769.14 | 0 | 0 | 1.7691 | 1769.14 | 2024-06-14 17:28:59 | -0.6296 | 0 | 0 | 26159.08 | Close | 13.6484 |  | 0 | 28.1 | 0 | 0
3280 | 2 | 6 |  | CC DChg | 02:47:30 | 27:16:41 | -155.1339 | 4.0579 | 0.4331 | 433.08 | 0 | 0 | 0.4331 | 433.08 | 1.7744 | 1774.39 | 0 | 0 | 1.7744 | 1774.39 | 2024-06-14 17:29:29 | -0.6295 | -4170.219 | -4170.219 | 26157.08 | Close | 13.6892 |  | 0 | 28.1 | 0 | 0
3281 | 2 | 6 |  | CC DChg | 02:48:00 | 27:17:11 | -155.1339 | 4.0575 | 0.4344 | 434.37 | 0 | 0 | 0.4344 | 434.37 | 1.7796 | 1779.64 | 0 | 0 | 1.7796 | 1779.64 | 2024-06-14 17:29:59 | -0.6295 | -4156.8576 | -4156.8576 | 26155.08 | Close | 13.7301 |  | 0 | 28.1 | 0 | 0
3282 | 2 | 6 |  | CC DChg | 02:48:30 | 27:17:41 | -155.1339 | 4.0572 | 0.4357 | 435.67 | 0 | 0 | 0.4357 | 435.67 | 1.7849 | 1784.88 | 0 | 0 | 1.7849 | 1784.88 | 2024-06-14 17:30:29 | -0.6294 | -4183.7628 | -4183.7628 | 26154.08 | Close | 13.771 |  | -0.0002 | 28.1 | 0 | 0
3283 | 2 | 6 |  | CC DChg | 02:49:00 | 27:18:11 | -155.1339 | 4.0569 | 0.437 | 436.96 | 0 | 0 | 0.437 | 436.96 | 1.7901 | 1790.13 | 0 | 0 | 1.7901 | 1790.13 | 2024-06-14 17:30:59 | -0.6294 | -4170.219 | -4170.219 | 26152.08 | Close | 13.8118 |  | -0.0002 | 28.1 | 0 | 0
3284 | 2 | 6 |  | CC DChg | 02:49:30 | 27:18:41 | -155.1339 | 4.0566 | 0.4383 | 438.25 | 0 | 0 | 0.4383 | 438.25 | 1.7954 | 1795.37 | 0 | 0 | 1.7954 | 1795.37 | 2024-06-14 17:31:29 | -0.6293 | -4170.2668 | -4170.2668 | 26149.09 | Close | 13.8527 |  | 0 | 28.1 | 0 | 0
3285 | 2 | 6 |  | CC DChg | 02:50:00 | 27:19:11 | -155.1339 | 4.0563 | 0.4395 | 439.55 | 0 | 0 | 0.4395 | 439.55 | 1.8006 | 1800.61 | 0 | 0 | 1.8006 | 1800.61 | 2024-06-14 17:31:59 | -0.6293 | -4170.2668 | -4170.2668 | 26147.09 | Close | 13.8936 |  | 0 | 28.1 | 0 | 0
3286 | 2 | 6 |  | CC DChg | 02:50:30 | 27:19:41 | -155.1339 | 4.0563 | 0.4408 | 440.84 | 0 | 0 | 0.4408 | 440.84 | 1.8059 | 1805.86 | 0 | 0 | 1.8059 | 1805.86 | 2024-06-14 17:32:29 | -0.6293 | 0 | 0 | 26147.09 | Close | 13.9344 |  | 0 | 28.3 | 0 | 0
3287 | 2 | 6 |  | CC DChg | 02:51:00 | 27:20:11 | -155.1339 | 4.056 | 0.4421 | 442.13 | 0 | 0 | 0.4421 | 442.13 | 1.8111 | 1811.1 | 0 | 0 | 1.8111 | 1811.1 | 2024-06-14 17:32:59 | -0.6292 | -4170.2668 | -4170.2668 | 26145.09 | Close | 13.9753 |  | 0 | 28.3 | 0 | 0
3288 | 2 | 6 |  | CC DChg | 02:51:30 | 27:20:41 | -155.1339 | 4.0557 | 0.4434 | 443.42 | 0 | 0 | 0.4434 | 443.42 | 1.8163 | 1816.35 | 0 | 0 | 1.8163 | 1816.35 | 2024-06-14 17:33:29 | -0.6292 | -4170.2668 | -4170.2668 | 26143.09 | Close | 14.0162 |  | 0 | 28.3 | 0 | 0
3289 | 2 | 6 |  | CC DChg | 02:52:00 | 27:21:11 | -155.1339 | 4.0554 | 0.4447 | 444.72 | 0 | 0 | 0.4447 | 444.72 | 1.8216 | 1821.59 | 0 | 0 | 1.8216 | 1821.59 | 2024-06-14 17:33:59 | -0.6291 | -4170.107 | -4170.107 | 26141.09 | Close | 14.057 |  | 0 | 28.3 | 0 | 0
3290 | 2 | 6 |  | CC DChg | 02:52:30 | 27:21:41 | -155.1339 | 4.0551 | 0.446 | 446.01 | 0 | 0 | 0.446 | 446.01 | 1.8268 | 1826.83 | 0 | 0 | 1.8268 | 1826.83 | 2024-06-14 17:34:29 | -0.6291 | -4156.8576 | -4156.8576 | 26139.09 | Close | 14.0979 |  | 0 | 28.2 | 0 | 0
3291 | 2 | 6 |  | CC DChg | 02:53:00 | 27:22:11 | -155.1339 | 4.0547 | 0.4473 | 447.3 | 0 | 0 | 0.4473 | 447.3 | 1.8321 | 1832.07 | 0 | 0 | 1.8321 | 1832.07 | 2024-06-14 17:34:59 | -0.629 | -4183.7628 | -4183.7628 | 26137.1 | Close | 14.1387 |  | 0 | 28.2 | 0 | 0
3292 | 2 | 6 |  | CC DChg | 02:53:30 | 27:22:41 | -155.1339 | 4.0544 | 0.4486 | 448.59 | 0 | 0 | 0.4486 | 448.59 | 1.8373 | 1837.32 | 0 | 0 | 1.8373 | 1837.32 | 2024-06-14 17:35:29 | -0.629 | -4156.8099 | -4156.8099 | 26135.09 | Close | 14.1796 |  | 0 | 28.2 | 0 | 0
3293 | 2 | 6 |  | CC DChg | 02:54:00 | 27:23:11 | -155.1339 | 4.0544 | 0.4499 | 449.89 | 0 | 0 | 0.4499 | 449.89 | 1.8426 | 1842.56 | 0 | 0 | 1.8426 | 1842.56 | 2024-06-14 17:35:59 | -0.629 | 0 | 0 | 26135.09 | Close | 14.2205 |  | 0 | 28.2 | 0 | 0
3294 | 2 | 6 |  | CC DChg | 02:54:30 | 27:23:41 | -155.1339 | 4.0535 | 0.4512 | 451.18 | 0 | 0 | 0.4512 | 451.18 | 1.8478 | 1847.8 | 0 | 0 | 1.8478 | 1847.8 | 2024-06-14 17:36:29 | -0.6288 | -1390.0889 | -1390.0889 | 26129.1 | Close | 14.2613 |  | 0 | 28.2 | 0 | 0
3295 | 2 | 6 |  | CC DChg | 02:55:00 | 27:24:11 | -155.1339 | 4.0535 | 0.4525 | 452.47 | 0 | 0 | 0.4525 | 452.47 | 1.853 | 1853.04 | 0 | 0 | 1.853 | 1853.04 | 2024-06-14 17:36:59 | -0.6288 | 0 | 0 | 26129.1 | Close | 14.3022 |  | 0 | 28.2 | 0 | 0
3296 | 2 | 6 |  | CC DChg | 02:55:30 | 27:24:41 | -155.1339 | 4.0532 | 0.4538 | 453.77 | 0 | 0 | 0.4538 | 453.77 | 1.8583 | 1858.28 | 0 | 0 | 1.8583 | 1858.28 | 2024-06-14 17:37:29 | -0.6288 | -4170.2668 | -4170.2668 | 26127.1 | Close | 14.3431 |  | 0 | 28.2 | 0 | 0
3297 | 2 | 6 |  | CC DChg | 02:56:00 | 27:25:11 | -155.1339 | 4.0529 | 0.4551 | 455.06 | 0 | 0 | 0.4551 | 455.06 | 1.8635 | 1863.52 | 0 | 0 | 1.8635 | 1863.52 | 2024-06-14 17:37:59 | -0.6287 | -4170.2668 | -4170.2668 | 26125.1 | Close | 14.3839 |  | 0 | 28.2 | 0 | 0
3298 | 2 | 6 |  | CC DChg | 02:56:30 | 27:25:41 | -155.1339 | 4.0526 | 0.4564 | 456.35 | 0 | 0 | 0.4564 | 456.35 | 1.8688 | 1868.76 | 0 | 0 | 1.8688 | 1868.76 | 2024-06-14 17:38:29 | -0.6287 | -4170.219 | -4170.219 | 26123.1 | Close | 14.4248 |  | 0 | 28.2 | 0 | 0
3299 | 2 | 6 |  | CC DChg | 02:57:00 | 27:26:11 | -155.1339 | 4.0523 | 0.4576 | 457.64 | 0 | 0 | 0.4576 | 457.64 | 1.874 | 1874 | 0 | 0 | 1.874 | 1874 | 2024-06-14 17:38:59 | -0.6286 | -4183.7628 | -4183.7628 | 26121.11 | Close | 14.4656 |  | 0 | 28.2 | 0 | 0
3300 | 2 | 6 |  | CC DChg | 02:57:30 | 27:26:41 | -155.1339 | 4.052 | 0.4589 | 458.94 | 0 | 0 | 0.4589 | 458.94 | 1.8792 | 1879.23 | 0 | 0 | 1.8792 | 1879.23 | 2024-06-14 17:39:29 | -0.6286 | -4156.8576 | -4156.8576 | 26120.1 | Close | 14.5065 |  | -0.0002 | 28.2 | 0 | 0
3301 | 2 | 6 |  | CC DChg | 02:58:00 | 27:27:11 | -155.1339 | 4.0516 | 0.4602 | 460.23 | 0 | 0 | 0.4602 | 460.23 | 1.8845 | 1884.47 | 0 | 0 | 1.8845 | 1884.47 | 2024-06-14 17:39:59 | -0.6285 | -4170.331 | -4170.331 | 26117.11 | Close | 14.5474 |  | 0 | 28.2 | 0 | 0
3302 | 2 | 6 |  | CC DChg | 02:58:30 | 27:27:41 | -155.1339 | 4.0513 | 0.4615 | 461.52 | 0 | 0 | 0.4615 | 461.52 | 1.8897 | 1889.71 | 0 | 0 | 1.8897 | 1889.71 | 2024-06-14 17:40:29 | -0.6285 | -4170.2668 | -4170.2668 | 26116.1 | Close | 14.5882 |  | -0.0002 | 28.2 | 0 | 0
3303 | 2 | 6 |  | CC DChg | 02:59:00 | 27:28:11 | -155.1339 | 4.051 | 0.4628 | 462.82 | 0 | 0 | 0.4628 | 462.82 | 1.8949 | 1894.95 | 0 | 0 | 1.8949 | 1894.95 | 2024-06-14 17:40:59 | -0.6285 | -4170.2668 | -4170.2668 | 26113.11 | Close | 14.6291 |  | 0 | 28.2 | 0 | 0
3304 | 2 | 6 |  | CC DChg | 02:59:30 | 27:28:41 | -155.1339 | 4.0507 | 0.4641 | 464.11 | 0 | 0 | 0.4641 | 464.11 | 1.9002 | 1900.19 | 0 | 0 | 1.9002 | 1900.19 | 2024-06-14 17:41:29 | -0.6284 | -4170.219 | -4170.219 | 26111.11 | Close | 14.67 |  | 0 | 28.2 | 0 | 0
3305 | 2 | 6 |  | CC DChg | 03:00:00 | 27:29:11 | -155.1339 | 4.0504 | 0.4654 | 465.4 | 0 | 0 | 0.4654 | 465.4 | 1.9054 | 1905.42 | 0 | 0 | 1.9054 | 1905.42 | 2024-06-14 17:41:59 | -0.6284 | -4170.2668 | -4170.2668 | 26110.11 | Close | 14.7108 |  | -0.0002 | 28.2 | 0 | 0
3306 | 2 | 6 |  | CC DChg | 03:00:30 | 27:29:41 | -155.1339 | 4.0504 | 0.4667 | 466.69 | 0 | 0 | 0.4667 | 466.69 | 1.9107 | 1910.66 | 0 | 0 | 1.9107 | 1910.66 | 2024-06-14 17:42:29 | -0.6284 | 0 | 0 | 26109.12 | Close | 14.7517 |  | 0 | 28.2 | 0 | 0
3307 | 2 | 6 |  | CC DChg | 03:01:00 | 27:30:11 | -155.1339 | 4.0501 | 0.468 | 467.99 | 0 | 0 | 0.468 | 467.99 | 1.9159 | 1915.89 | 0 | 0 | 1.9159 | 1915.89 | 2024-06-14 17:42:59 | -0.6283 | -4170.219 | -4170.219 | 26107.12 | Close | 14.7926 |  | 0 | 28.2 | 0 | 0
3308 | 2 | 6 |  | CC DChg | 03:01:30 | 27:30:41 | -155.1339 | 4.0498 | 0.4693 | 469.28 | 0 | 0 | 0.4693 | 469.28 | 1.9211 | 1921.13 | 0 | 0 | 1.9211 | 1921.13 | 2024-06-14 17:43:29 | -0.6283 | -4170.2668 | -4170.2668 | 26105.12 | Close | 14.8334 |  | 0 | 28.2 | 0 | 0
3309 | 2 | 6 |  | CC DChg | 03:02:00 | 27:31:11 | -155.1339 | 4.0495 | 0.4706 | 470.57 | 0 | 0 | 0.4706 | 470.57 | 1.9264 | 1926.36 | 0 | 0 | 1.9264 | 1926.36 | 2024-06-14 17:43:59 | -0.6282 | -4170.2668 | -4170.2668 | 26103.12 | Close | 14.8743 |  | 0 | 28.2 | 0 | 0
3310 | 2 | 6 |  | CC DChg | 03:02:30 | 27:31:41 | -155.1339 | 4.0492 | 0.4719 | 471.86 | 0 | 0 | 0.4719 | 471.86 | 1.9316 | 1931.6 | 0 | 0 | 1.9316 | 1931.6 | 2024-06-14 17:44:29 | -0.6282 | -4170.331 | -4170.331 | 26101.12 | Close | 14.9151 |  | 0 | 28.2 | 0 | 0
3311 | 2 | 6 |  | CC DChg | 03:03:00 | 27:32:11 | -155.1339 | 4.0489 | 0.4732 | 473.16 | 0 | 0 | 0.4732 | 473.16 | 1.9368 | 1936.83 | 0 | 0 | 1.9368 | 1936.83 | 2024-06-14 17:44:59 | -0.6281 | -4170.2668 | -4170.2668 | 26099.12 | Close | 14.956 |  | 0 | 28.1 | 0 | 0
3312 | 2 | 6 |  | CC DChg | 03:03:30 | 27:32:41 | -155.1339 | 4.0485 | 0.4745 | 474.45 | 0 | 0 | 0.4745 | 474.45 | 1.9421 | 1942.07 | 0 | 0 | 1.9421 | 1942.07 | 2024-06-14 17:45:29 | -0.6281 | -4170.2668 | -4170.2668 | 26098.12 | Close | 14.9969 |  | -0.0002 | 28.2 | 0 | 0
3313 | 2 | 6 |  | CC DChg | 03:04:00 | 27:33:11 | -155.1339 | 4.0482 | 0.4757 | 475.74 | 0 | 0 | 0.4757 | 475.74 | 1.9473 | 1947.3 | 0 | 0 | 1.9473 | 1947.3 | 2024-06-14 17:45:59 | -0.628 | -4170.219 | -4170.219 | 26095.13 | Close | 15.0377 |  | 0 | 28.1 | 0 | 0
3314 | 2 | 6 |  | CC DChg | 03:04:30 | 27:33:41 | -155.1339 | 4.0479 | 0.477 | 477.04 | 0 | 0 | 0.477 | 477.04 | 1.9525 | 1952.53 | 0 | 0 | 1.9525 | 1952.53 | 2024-06-14 17:46:29 | -0.628 | -4170.2668 | -4170.2668 | 26093.13 | Close | 15.0786 |  | 0 | 28.1 | 0 | 0
3315 | 2 | 6 |  | CC DChg | 03:05:00 | 27:34:11 | -155.1339 | 4.0476 | 0.4783 | 478.33 | 0 | 0 | 0.4783 | 478.33 | 1.9578 | 1957.77 | 0 | 0 | 1.9578 | 1957.77 | 2024-06-14 17:46:59 | -0.6279 | -4170.2668 | -4170.2668 | 26091.13 | Close | 15.1195 |  | 0 | 28.1 | 0 | 0
3316 | 2 | 6 |  | CC DChg | 03:05:30 | 27:34:41 | -155.1339 | 4.0473 | 0.4796 | 479.62 | 0 | 0 | 0.4796 | 479.62 | 1.963 | 1963 | 0 | 0 | 1.963 | 1963 | 2024-06-14 17:47:29 | -0.6279 | -4170.331 | -4170.331 | 26089.13 | Close | 15.1603 |  | 0 | 28.1 | 0 | 0
3317 | 2 | 6 |  | CC DChg | 03:06:00 | 27:35:11 | -155.1339 | 4.047 | 0.4809 | 480.91 | 0 | 0 | 0.4809 | 480.91 | 1.9682 | 1968.23 | 0 | 0 | 1.9682 | 1968.23 | 2024-06-14 17:47:59 | -0.6278 | -4170.2668 | -4170.2668 | 26087.14 | Close | 15.2012 |  | 0 | 28.1 | 0 | 0
3318 | 2 | 6 |  | CC DChg | 03:06:30 | 27:35:41 | -155.1339 | 4.0467 | 0.4822 | 482.21 | 0 | 0 | 0.4822 | 482.21 | 1.9735 | 1973.46 | 0 | 0 | 1.9735 | 1973.46 | 2024-06-14 17:48:29 | -0.6278 | -4170.2668 | -4170.2668 | 26086.13 | Close | 15.2421 |  | -0.0002 | 28.1 | 0 | 0
3319 | 2 | 6 |  | CC DChg | 03:07:00 | 27:36:11 | -155.1339 | 4.0464 | 0.4835 | 483.5 | 0 | 0 | 0.4835 | 483.5 | 1.9787 | 1978.69 | 0 | 0 | 1.9787 | 1978.69 | 2024-06-14 17:48:59 | -0.6277 | -4170.107 | -4170.107 | 26084.13 | Close | 15.2829 |  | -0.0002 | 28.1 | 0 | 0
3320 | 2 | 6 |  | CC DChg | 03:07:30 | 27:36:41 | -155.1339 | 4.0458 | 0.4848 | 484.79 | 0 | 0 | 0.4848 | 484.79 | 1.9839 | 1983.92 | 0 | 0 | 1.9839 | 1983.92 | 2024-06-14 17:49:29 | -0.6276 | -2085.1334 | -2085.1334 | 26080.13 | Close | 15.3238 |  | -0.0002 | 28.1 | 0 | 0
3321 | 2 | 6 |  | CC DChg | 03:08:00 | 27:37:11 | -155.1339 | 4.0454 | 0.4861 | 486.09 | 0 | 0 | 0.4861 | 486.09 | 1.9892 | 1989.15 | 0 | 0 | 1.9892 | 1989.15 | 2024-06-14 17:49:59 | -0.6276 | -4170.2668 | -4170.2668 | 26077.14 | Close | 15.3646 |  | 0 | 28.1 | 0 | 0
3322 | 2 | 6 |  | CC DChg | 03:08:30 | 27:37:41 | -155.1339 | 4.0448 | 0.4874 | 487.38 | 0 | 0 | 0.4874 | 487.38 | 1.9944 | 1994.38 | 0 | 0 | 1.9944 | 1994.38 | 2024-06-14 17:50:29 | -0.6275 | -2085.1095 | -2085.1095 | 26074.14 | Close | 15.4055 |  | -0.0002 | 28.1 | 0 | 0
3323 | 2 | 6 |  | CC DChg | 03:09:00 | 27:38:11 | -155.1339 | 4.0445 | 0.4887 | 488.67 | 0 | 0 | 0.4887 | 488.67 | 1.9996 | 1999.61 | 0 | 0 | 1.9996 | 1999.61 | 2024-06-14 17:50:59 | -0.6274 | -4170.2668 | -4170.2668 | 26071.15 | Close | 15.4464 |  | 0 | 28.1 | 0 | 0
3324 | 2 | 6 |  | CC DChg | 03:09:30 | 27:38:41 | -155.1339 | 4.0442 | 0.49 | 489.96 | 0 | 0 | 0.49 | 489.96 | 2.0048 | 2004.84 | 0 | 0 | 2.0048 | 2004.84 | 2024-06-14 17:51:29 | -0.6274 | -4170.2668 | -4170.2668 | 26069.15 | Close | 15.4872 |  | 0 | 28.1 | 0 | 0
3325 | 2 | 6 |  | CC DChg | 03:10:00 | 27:39:11 | -155.1339 | 4.0442 | 0.4913 | 491.26 | 0 | 0 | 0.4913 | 491.26 | 2.0101 | 2010.07 | 0 | 0 | 2.0101 | 2010.07 | 2024-06-14 17:51:59 | -0.6274 | 0 | 0 | 26069.15 | Close | 15.5281 |  | 0 | 28.1 | 0 | 0
3326 | 2 | 6 |  | CC DChg | 03:10:30 | 27:39:41 | -155.1339 | 4.0436 | 0.4925 | 492.55 | 0 | 0 | 0.4925 | 492.55 | 2.0153 | 2015.3 | 0 | 0 | 2.0153 | 2015.3 | 2024-06-14 17:52:29 | -0.6273 | -2085.1334 | -2085.1334 | 26065.15 | Close | 15.569 |  | 0 | 28.1 | 0 | 0
3327 | 2 | 6 |  | CC DChg | 03:11:00 | 27:40:11 | -155.1339 | 4.0433 | 0.4938 | 493.84 | 0 | 0 | 0.4938 | 493.84 | 2.0205 | 2020.52 | 0 | 0 | 2.0205 | 2020.52 | 2024-06-14 17:52:59 | -0.6272 | -4170.2668 | -4170.2668 | 26064.15 | Close | 15.6098 |  | -0.0002 | 28 | 0 | 0
3328 | 2 | 6 |  | CC DChg | 03:11:30 | 27:40:41 | -155.1339 | 4.043 | 0.4951 | 495.13 | 0 | 0 | 0.4951 | 495.13 | 2.0258 | 2025.75 | 0 | 0 | 2.0258 | 2025.75 | 2024-06-14 17:53:29 | -0.6272 | -4170.219 | -4170.219 | 26061.16 | Close | 15.6507 |  | 0 | 28 | 0 | 0
3329 | 2 | 6 |  | CC DChg | 03:12:00 | 27:41:11 | -155.1339 | 4.0427 | 0.4964 | 496.43 | 0 | 0 | 0.4964 | 496.43 | 2.031 | 2030.98 | 0 | 0 | 2.031 | 2030.98 | 2024-06-14 17:53:59 | -0.6272 | -4170.2668 | -4170.2668 | 26059.16 | Close | 15.6916 |  | 0 | 28 | 0 | 0
3330 | 2 | 6 |  | CC DChg | 03:12:30 | 27:41:41 | -155.1339 | 4.0423 | 0.4977 | 497.72 | 0 | 0 | 0.4977 | 497.72 | 2.0362 | 2036.2 | 0 | 0 | 2.0362 | 2036.2 | 2024-06-14 17:54:29 | -0.6271 | -4170.2668 | -4170.2668 | 26057.16 | Close | 15.7324 |  | 0 | 28 | 0 | 0
3331 | 2 | 6 |  | CC DChg | 03:13:00 | 27:42:11 | -155.1339 | 4.042 | 0.499 | 499.01 | 0 | 0 | 0.499 | 499.01 | 2.0414 | 2041.43 | 0 | 0 | 2.0414 | 2041.43 | 2024-06-14 17:54:59 | -0.6271 | -4170.331 | -4170.331 | 26055.16 | Close | 15.7733 |  | 0 | 28.3 | 0 | 0
3332 | 2 | 6 |  | CC DChg | 03:13:30 | 27:42:41 | -155.1339 | 4.0417 | 0.5003 | 500.31 | 0 | 0 | 0.5003 | 500.31 | 2.0467 | 2046.66 | 0 | 0 | 2.0467 | 2046.66 | 2024-06-14 17:55:29 | -0.627 | -4170.2668 | -4170.2668 | 26053.16 | Close | 15.8141 |  | 0 | 28.3 | 0 | 0
3333 | 2 | 6 |  | CC DChg | 03:14:00 | 27:43:11 | -155.1339 | 4.0414 | 0.5016 | 501.6 | 0 | 0 | 0.5016 | 501.6 | 2.0519 | 2051.88 | 0 | 0 | 2.0519 | 2051.88 | 2024-06-14 17:55:59 | -0.627 | -4156.8576 | -4156.8576 | 26051.16 | Close | 15.855 |  | 0 | 28.3 | 0 | 0
3334 | 2 | 6 |  | CC DChg | 03:14:30 | 27:43:41 | -155.1339 | 4.0411 | 0.5029 | 502.89 | 0 | 0 | 0.5029 | 502.89 | 2.0571 | 2057.1 | 0 | 0 | 2.0571 | 2057.1 | 2024-06-14 17:56:29 | -0.6269 | -4183.6025 | -4183.6025 | 26049.17 | Close | 15.8959 |  | 0 | 28.3 | 0 | 0
3335 | 2 | 6 |  | CC DChg | 03:15:00 | 27:44:11 | -155.1339 | 4.0408 | 0.5042 | 504.18 | 0 | 0 | 0.5042 | 504.18 | 2.0623 | 2062.33 | 0 | 0 | 2.0623 | 2062.33 | 2024-06-14 17:56:59 | -0.6269 | -4170.2668 | -4170.2668 | 26047.17 | Close | 15.9367 |  | 0 | 28.2 | 0 | 0
3336 | 2 | 6 |  | CC DChg | 03:15:30 | 27:44:41 | -155.1339 | 4.0405 | 0.5055 | 505.48 | 0 | 0 | 0.5055 | 505.48 | 2.0676 | 2067.55 | 0 | 0 | 2.0676 | 2067.55 | 2024-06-14 17:57:29 | -0.6268 | -4170.2668 | -4170.2668 | 26045.17 | Close | 15.9776 |  | 0 | 28.2 | 0 | 0
3337 | 2 | 6 |  | CC DChg | 03:16:00 | 27:45:11 | -155.1339 | 4.0402 | 0.5068 | 506.77 | 0 | 0 | 0.5068 | 506.77 | 2.0728 | 2072.78 | 0 | 0 | 2.0728 | 2072.78 | 2024-06-14 17:57:59 | -0.6268 | -4170.331 | -4170.331 | 26044.16 | Close | 16.0185 |  | -0.0002 | 28.2 | 0 | 0
3338 | 2 | 6 |  | CC DChg | 03:16:30 | 27:45:41 | -155.1339 | 4.0399 | 0.5081 | 508.06 | 0 | 0 | 0.5081 | 508.06 | 2.078 | 2078 | 0 | 0 | 2.078 | 2078 | 2024-06-14 17:58:29 | -0.6267 | -4156.8576 | -4156.8576 | 26041.17 | Close | 16.0593 |  | 0 | 28.2 | 0 | 0
3339 | 2 | 6 |  | CC DChg | 03:17:00 | 27:46:11 | -155.1339 | 4.0392 | 0.5094 | 509.36 | 0 | 0 | 0.5094 | 509.36 | 2.0832 | 2083.22 | 0 | 0 | 2.0832 | 2083.22 | 2024-06-14 17:58:59 | -0.6266 | -2085.1334 | -2085.1334 | 26038.16 | Close | 16.1002 |  | -0.0002 | 28.2 | 0 | 0
3340 | 2 | 6 |  | CC DChg | 03:17:30 | 27:46:41 | -155.1339 | 4.0389 | 0.5106 | 510.65 | 0 | 0 | 0.5106 | 510.65 | 2.0884 | 2088.44 | 0 | 0 | 2.0884 | 2088.44 | 2024-06-14 17:59:29 | -0.6266 | -4183.8272 | -4183.8272 | 26035.18 | Close | 16.141 |  | 0 | 28.2 | 0 | 0
3341 | 2 | 6 |  | CC DChg | 03:18:00 | 27:47:11 | -155.1339 | 4.0386 | 0.5119 | 511.94 | 0 | 0 | 0.5119 | 511.94 | 2.0937 | 2093.66 | 0 | 0 | 2.0937 | 2093.66 | 2024-06-14 17:59:59 | -0.6265 | -4170.2668 | -4170.2668 | 26033.18 | Close | 16.1819 |  | 0 | 28.2 | 0 | 0
3342 | 2 | 6 |  | CC DChg | 03:18:30 | 27:47:41 | -155.1339 | 4.0383 | 0.5132 | 513.23 | 0 | 0 | 0.5132 | 513.23 | 2.0989 | 2098.88 | 0 | 0 | 2.0989 | 2098.88 | 2024-06-14 18:00:29 | -0.6265 | -4170.1229 | -4170.1229 | 26031.18 | Close | 16.2228 |  | 0 | 28.2 | 0 | 0
3343 | 2 | 6 |  | CC DChg | 03:19:00 | 27:48:11 | -155.1339 | 4.0377 | 0.5145 | 514.53 | 0 | 0 | 0.5145 | 514.53 | 2.1041 | 2104.1 | 0 | 0 | 2.1041 | 2104.1 | 2024-06-14 18:00:59 | -0.6264 | -2081.7757 | -2081.7757 | 26027.18 | Close | 16.2636 |  | 0 | 28.2 | 0 | 0
3344 | 2 | 6 |  | CC DChg | 03:19:30 | 27:48:41 | -155.1339 | 4.0374 | 0.5158 | 515.82 | 0 | 0 | 0.5158 | 515.82 | 2.1093 | 2109.32 | 0 | 0 | 2.1093 | 2109.32 | 2024-06-14 18:01:29 | -0.6263 | -4170.2668 | -4170.2668 | 26025.18 | Close | 16.3045 |  | 0 | 28.2 | 0 | 0
3345 | 2 | 6 |  | CC DChg | 03:20:00 | 27:49:11 | -155.1339 | 4.0371 | 0.5171 | 517.11 | 0 | 0 | 0.5171 | 517.11 | 2.1145 | 2114.54 | 0 | 0 | 2.1145 | 2114.54 | 2024-06-14 18:01:59 | -0.6263 | -4183.7149 | -4183.7149 | 26023.19 | Close | 16.3454 |  | 0 | 28.2 | 0 | 0
3346 | 2 | 6 |  | CC DChg | 03:20:30 | 27:49:41 | -155.1339 | 4.0368 | 0.5184 | 518.4 | 0 | 0 | 0.5184 | 518.4 | 2.1198 | 2119.76 | 0 | 0 | 2.1198 | 2119.76 | 2024-06-14 18:02:29 | -0.6262 | -4156.8576 | -4156.8576 | 26021.19 | Close | 16.3862 |  | 0 | 28.2 | 0 | 0
3347 | 2 | 6 |  | CC DChg | 03:21:00 | 27:50:11 | -155.1339 | 4.0365 | 0.5197 | 519.7 | 0 | 0 | 0.5197 | 519.7 | 2.125 | 2124.98 | 0 | 0 | 2.125 | 2124.98 | 2024-06-14 18:02:59 | -0.6262 | -4183.7628 | -4183.7628 | 26020.19 | Close | 16.4271 |  | -0.0002 | 28.2 | 0 | 0
3348 | 2 | 6 |  | CC DChg | 03:21:30 | 27:50:41 | -155.1339 | 4.0358 | 0.521 | 520.99 | 0 | 0 | 0.521 | 520.99 | 2.1302 | 2130.2 | 0 | 0 | 2.1302 | 2130.2 | 2024-06-14 18:03:29 | -0.6261 | -2081.8078 | -2081.8078 | 26015.19 | Close | 16.468 |  | 0 | 28.2 | 0 | 0
3349 | 2 | 6 |  | CC DChg | 03:22:00 | 27:51:11 | -155.1339 | 4.0355 | 0.5223 | 522.28 | 0 | 0 | 0.5223 | 522.28 | 2.1354 | 2135.42 | 0 | 0 | 2.1354 | 2135.42 | 2024-06-14 18:03:59 | -0.626 | -4170.2668 | -4170.2668 | 26014.18 | Close | 16.5088 |  | -0.0002 | 28.2 | 0 | 0
3350 | 2 | 6 |  | CC DChg | 03:22:30 | 27:51:41 | -155.1339 | 4.0352 | 0.5236 | 523.58 | 0 | 0 | 0.5236 | 523.58 | 2.1406 | 2140.63 | 0 | 0 | 2.1406 | 2140.63 | 2024-06-14 18:04:29 | -0.626 | -4170.2668 | -4170.2668 | 26012.19 | Close | 16.5497 |  | -0.0002 | 28.2 | 0 | 0
3351 | 2 | 6 |  | CC DChg | 03:23:00 | 27:52:11 | -155.1339 | 4.0349 | 0.5249 | 524.87 | 0 | 0 | 0.5249 | 524.87 | 2.1458 | 2145.85 | 0 | 0 | 2.1458 | 2145.85 | 2024-06-14 18:04:59 | -0.626 | -4170.331 | -4170.331 | 26009.2 | Close | 16.5905 |  | 0 | 28.2 | 0 | 0
3352 | 2 | 6 |  | CC DChg | 03:23:30 | 27:52:41 | -155.1339 | 4.0346 | 0.5262 | 526.16 | 0 | 0 | 0.5262 | 526.16 | 2.1511 | 2151.06 | 0 | 0 | 2.1511 | 2151.06 | 2024-06-14 18:05:29 | -0.6259 | -4170.2668 | -4170.2668 | 26007.2 | Close | 16.6314 |  | 0 | 28.2 | 0 | 0
3353 | 2 | 6 |  | CC DChg | 03:24:00 | 27:53:11 | -155.1339 | 4.034 | 0.5275 | 527.45 | 0 | 0 | 0.5275 | 527.45 | 2.1563 | 2156.28 | 0 | 0 | 2.1563 | 2156.28 | 2024-06-14 18:05:59 | -0.6258 | -2085.1334 | -2085.1334 | 26003.2 | Close | 16.6723 |  | 0 | 28.2 | 0 | 0
3354 | 2 | 6 |  | CC DChg | 03:24:30 | 27:53:41 | -155.1339 | 4.034 | 0.5287 | 528.75 | 0 | 0 | 0.5287 | 528.75 | 2.1615 | 2161.5 | 0 | 0 | 2.1615 | 2161.5 | 2024-06-14 18:06:29 | -0.6258 | 0 | 0 | 26003.2 | Close | 16.7131 |  | 0 | 28.2 | 0 | 0
3355 | 2 | 6 |  | CC DChg | 03:25:00 | 27:54:11 | -155.1339 | 4.0334 | 0.53 | 530.04 | 0 | 0 | 0.53 | 530.04 | 2.1667 | 2166.71 | 0 | 0 | 2.1667 | 2166.71 | 2024-06-14 18:06:59 | -0.6257 | -2085.1334 | -2085.1334 | 26000.2 | Close | 16.754 |  | -0.0002 | 28.2 | 0 | 0
3356 | 2 | 6 |  | CC DChg | 03:25:30 | 27:54:41 | -155.1339 | 4.033 | 0.5313 | 531.33 | 0 | 0 | 0.5313 | 531.33 | 2.1719 | 2171.92 | 0 | 0 | 2.1719 | 2171.92 | 2024-06-14 18:07:29 | -0.6257 | -4170.2668 | -4170.2668 | 25997.21 | Close | 16.7949 |  | 0 | 28.1 | 0 | 0
3357 | 2 | 6 |  | CC DChg | 03:26:00 | 27:55:11 | -155.1339 | 4.0327 | 0.5326 | 532.63 | 0 | 0 | 0.5326 | 532.63 | 2.1771 | 2177.14 | 0 | 0 | 2.1771 | 2177.14 | 2024-06-14 18:07:59 | -0.6256 | -4170.331 | -4170.331 | 25995.21 | Close | 16.8357 |  | 0 | 28.1 | 0 | 0
3358 | 2 | 6 |  | CC DChg | 03:26:30 | 27:55:41 | -155.1339 | 4.0324 | 0.5339 | 533.92 | 0 | 0 | 0.5339 | 533.92 | 2.1824 | 2182.35 | 0 | 0 | 2.1824 | 2182.35 | 2024-06-14 18:08:29 | -0.6256 | -4170.2668 | -4170.2668 | 25994.2 | Close | 16.8766 |  | -0.0002 | 28.1 | 0 | 0
3359 | 2 | 6 |  | CC DChg | 03:27:00 | 27:56:11 | -155.1339 | 4.0318 | 0.5352 | 535.21 | 0 | 0 | 0.5352 | 535.21 | 2.1876 | 2187.56 | 0 | 0 | 2.1876 | 2187.56 | 2024-06-14 18:08:59 | -0.6255 | -2085.1334 | -2085.1334 | 25990.2 | Close | 16.9175 |  | -0.0002 | 28.1 | 0 | 0
3360 | 2 | 6 |  | CC DChg | 03:27:30 | 27:56:41 | -155.1339 | 4.0315 | 0.5365 | 536.5 | 0 | 0 | 0.5365 | 536.5 | 2.1928 | 2192.78 | 0 | 0 | 2.1928 | 2192.78 | 2024-06-14 18:09:29 | -0.6254 | -4170.219 | -4170.219 | 25988.21 | Close | 16.9583 |  | -0.0002 | 28.1 | 0 | 0
3361 | 2 | 6 |  | CC DChg | 03:28:00 | 27:57:11 | -155.1339 | 4.0312 | 0.5378 | 537.8 | 0 | 0 | 0.5378 | 537.8 | 2.198 | 2197.99 | 0 | 0 | 2.198 | 2197.99 | 2024-06-14 18:09:59 | -0.6254 | -4170.2668 | -4170.2668 | 25986.21 | Close | 16.9992 |  | -0.0002 | 28.1 | 0 | 0
3362 | 2 | 6 |  | CC DChg | 03:28:30 | 27:57:41 | -155.1339 | 4.0309 | 0.5391 | 539.09 | 0 | 0 | 0.5391 | 539.09 | 2.2032 | 2203.2 | 0 | 0 | 2.2032 | 2203.2 | 2024-06-14 18:10:29 | -0.6253 | -4170.2668 | -4170.2668 | 25983.22 | Close | 17.04 |  | 0 | 28.1 | 0 | 0
3363 | 2 | 6 |  | CC DChg | 03:29:00 | 27:58:11 | -155.1339 | 4.0306 | 0.5404 | 540.38 | 0 | 0 | 0.5404 | 540.38 | 2.2084 | 2208.41 | 0 | 0 | 2.2084 | 2208.41 | 2024-06-14 18:10:59 | -0.6253 | -4170.331 | -4170.331 | 25981.22 | Close | 17.0809 |  | 0 | 28.1 | 0 | 0
3364 | 2 | 6 |  | CC DChg | 03:29:30 | 27:58:41 | -155.1339 | 4.0296 | 0.5417 | 541.68 | 0 | 0 | 0.5417 | 541.68 | 2.2136 | 2213.62 | 0 | 0 | 2.2136 | 2213.62 | 2024-06-14 18:11:29 | -0.6251 | -1390.0889 | -1390.0889 | 25975.23 | Close | 17.1218 |  | 0 | 28.1 | 0 | 0
3365 | 2 | 6 |  | CC DChg | 03:30:00 | 27:59:11 | -155.1339 | 4.0293 | 0.543 | 542.97 | 0 | 0 | 0.543 | 542.97 | 2.2188 | 2218.83 | 0 | 0 | 2.2188 | 2218.83 | 2024-06-14 18:11:59 | -0.6251 | -4170.2668 | -4170.2668 | 25973.23 | Close | 17.1626 |  | 0 | 28.1 | 0 | 0
3366 | 2 | 6 |  | CC DChg | 03:30:30 | 27:59:41 | -155.1339 | 4.029 | 0.5443 | 544.26 | 0 | 0 | 0.5443 | 544.26 | 2.224 | 2224.04 | 0 | 0 | 2.224 | 2224.04 | 2024-06-14 18:12:29 | -0.625 | -4170.107 | -4170.107 | 25972.22 | Close | 17.2035 |  | -0.0002 | 28.1 | 0 | 0
3367 | 2 | 6 |  | CC DChg | 03:31:00 | 28:00:11 | -155.1339 | 4.0287 | 0.5456 | 545.55 | 0 | 0 | 0.5456 | 545.55 | 2.2292 | 2229.25 | 0 | 0 | 2.2292 | 2229.25 | 2024-06-14 18:12:59 | -0.625 | -4170.2668 | -4170.2668 | 25969.23 | Close | 17.2444 |  | 0 | 28.1 | 0 | 0
3368 | 2 | 6 |  | CC DChg | 03:31:30 | 28:00:41 | -155.1339 | 4.0281 | 0.5468 | 546.85 | 0 | 0 | 0.5468 | 546.85 | 2.2345 | 2234.45 | 0 | 0 | 2.2345 | 2234.45 | 2024-06-14 18:13:29 | -0.6249 | -2085.1334 | -2085.1334 | 25965.23 | Close | 17.2852 |  | 0 | 28.1 | 0 | 0
3369 | 2 | 6 |  | CC DChg | 03:32:00 | 28:01:11 | -155.1339 | 4.0278 | 0.5481 | 548.14 | 0 | 0 | 0.5481 | 548.14 | 2.2397 | 2239.66 | 0 | 0 | 2.2397 | 2239.66 | 2024-06-14 18:13:59 | -0.6248 | -4170.219 | -4170.219 | 25963.24 | Close | 17.3261 |  | 0 | 28.1 | 0 | 0
3370 | 2 | 6 |  | CC DChg | 03:32:30 | 28:01:41 | -155.1339 | 4.0275 | 0.5494 | 549.43 | 0 | 0 | 0.5494 | 549.43 | 2.2449 | 2244.87 | 0 | 0 | 2.2449 | 2244.87 | 2024-06-14 18:14:29 | -0.6248 | -4170.2668 | -4170.2668 | 25961.24 | Close | 17.367 |  | 0 | 28.1 | 0 | 0
3371 | 2 | 6 |  | CC DChg | 03:33:00 | 28:02:11 | -155.1339 | 4.0272 | 0.5507 | 550.72 | 0 | 0 | 0.5507 | 550.72 | 2.2501 | 2250.07 | 0 | 0 | 2.2501 | 2250.07 | 2024-06-14 18:14:59 | -0.6247 | -4170.2668 | -4170.2668 | 25959.24 | Close | 17.4078 |  | 0 | 28.1 | 0 | 0
3372 | 2 | 6 |  | CC DChg | 03:33:30 | 28:02:41 | -155.1339 | 4.0268 | 0.552 | 552.02 | 0 | 0 | 0.552 | 552.02 | 2.2553 | 2255.28 | 0 | 0 | 2.2553 | 2255.28 | 2024-06-14 18:15:29 | -0.6247 | -4170.443 | -4170.443 | 25957.24 | Close | 17.4487 |  | 0 | 28.1 | 0 | 0
3373 | 2 | 6 |  | CC DChg | 03:34:00 | 28:03:11 | -155.1339 | 4.0265 | 0.5533 | 553.31 | 0 | 0 | 0.5533 | 553.31 | 2.2605 | 2260.49 | 0 | 0 | 2.2605 | 2260.49 | 2024-06-14 18:15:59 | -0.6247 | -4170.2668 | -4170.2668 | 25955.24 | Close | 17.4895 |  | 0 | 28.1 | 0 | 0
3374 | 2 | 6 |  | CC DChg | 03:34:30 | 28:03:41 | -155.1339 | 4.0259 | 0.5546 | 554.6 | 0 | 0 | 0.5546 | 554.6 | 2.2657 | 2265.69 | 0 | 0 | 2.2657 | 2265.69 | 2024-06-14 18:16:29 | -0.6246 | -2085.1334 | -2085.1334 | 25951.25 | Close | 17.5304 |  | 0 | 28.1 | 0 | 0
3375 | 2 | 6 |  | CC DChg | 03:35:00 | 28:04:11 | -155.1339 | 4.0256 | 0.5559 | 555.9 | 0 | 0 | 0.5559 | 555.9 | 2.2709 | 2270.9 | 0 | 0 | 2.2709 | 2270.9 | 2024-06-14 18:16:59 | -0.6245 | -4156.8099 | -4156.8099 | 25949.24 | Close | 17.5713 |  | 0 | 28 | 0 | 0
3376 | 2 | 6 |  | CC DChg | 03:35:30 | 28:04:41 | -155.1339 | 4.0253 | 0.5572 | 557.19 | 0 | 0 | 0.5572 | 557.19 | 2.2761 | 2276.1 | 0 | 0 | 2.2761 | 2276.1 | 2024-06-14 18:17:29 | -0.6245 | -4183.7628 | -4183.7628 | 25947.25 | Close | 17.6121 |  | 0 | 28.1 | 0 | 0
3377 | 2 | 6 |  | CC DChg | 03:36:00 | 28:05:11 | -155.1339 | 4.025 | 0.5585 | 558.48 | 0 | 0 | 0.5585 | 558.48 | 2.2813 | 2281.3 | 0 | 0 | 2.2813 | 2281.3 | 2024-06-14 18:17:59 | -0.6244 | -4170.2668 | -4170.2668 | 25945.25 | Close | 17.653 |  | 0 | 28 | 0 | 0
3378 | 2 | 6 |  | CC DChg | 03:36:30 | 28:05:41 | -155.1339 | 4.0244 | 0.5598 | 559.77 | 0 | 0 | 0.5598 | 559.77 | 2.2865 | 2286.51 | 0 | 0 | 2.2865 | 2286.51 | 2024-06-14 18:18:29 | -0.6243 | -2081.6959 | -2081.6959 | 25942.24 | Close | 17.6939 |  | -0.0002 | 28 | 0 | 0
3379 | 2 | 6 |  | CC DChg | 03:37:00 | 28:06:11 | -155.1339 | 4.0241 | 0.5611 | 561.07 | 0 | 0 | 0.5611 | 561.07 | 2.2917 | 2291.71 | 0 | 0 | 2.2917 | 2291.71 | 2024-06-14 18:18:59 | -0.6243 | -4170.2668 | -4170.2668 | 25940.24 | Close | 17.7347 |  | -0.0002 | 28 | 0 | 0
3380 | 2 | 6 |  | CC DChg | 03:37:30 | 28:06:41 | -155.1339 | 4.0237 | 0.5624 | 562.36 | 0 | 0 | 0.5624 | 562.36 | 2.2969 | 2296.91 | 0 | 0 | 2.2969 | 2296.91 | 2024-06-14 18:19:29 | -0.6242 | -4170.2668 | -4170.2668 | 25937.25 | Close | 17.7756 |  | 0 | 28 | 0 | 0
3381 | 2 | 6 |  | CC DChg | 03:38:00 | 28:07:11 | -155.1339 | 4.0234 | 0.5637 | 563.65 | 0 | 0 | 0.5637 | 563.65 | 2.3021 | 2302.11 | 0 | 0 | 2.3021 | 2302.11 | 2024-06-14 18:19:59 | -0.6242 | -4183.8272 | -4183.8272 | 25935.26 | Close | 17.8164 |  | 0 | 28 | 0 | 0
3382 | 2 | 6 |  | CC DChg | 03:38:30 | 28:07:41 | -155.1339 | 4.0228 | 0.5649 | 564.95 | 0 | 0 | 0.5649 | 564.95 | 2.3073 | 2307.31 | 0 | 0 | 2.3073 | 2307.31 | 2024-06-14 18:20:29 | -0.6241 | -2085.1334 | -2085.1334 | 25932.25 | Close | 17.8573 |  | -0.0002 | 28 | 0 | 0
3383 | 2 | 6 |  | CC DChg | 03:39:00 | 28:08:11 | -155.1339 | 4.0222 | 0.5662 | 566.24 | 0 | 0 | 0.5662 | 566.24 | 2.3125 | 2312.51 | 0 | 0 | 2.3125 | 2312.51 | 2024-06-14 18:20:59 | -0.624 | -2081.7757 | -2081.7757 | 25927.26 | Close | 17.8982 |  | 0 | 28.1 | 0 | 0
3384 | 2 | 6 |  | CC DChg | 03:39:30 | 28:08:41 | -155.1339 | 4.0219 | 0.5675 | 567.53 | 0 | 0 | 0.5675 | 567.53 | 2.3177 | 2317.71 | 0 | 0 | 2.3177 | 2317.71 | 2024-06-14 18:21:29 | -0.6239 | -4170.219 | -4170.219 | 25925.26 | Close | 17.939 |  | 0 | 28.2 | 0 | 0
3385 | 2 | 6 |  | CC DChg | 03:40:00 | 28:09:11 | -155.1339 | 4.0213 | 0.5688 | 568.82 | 0 | 0 | 0.5688 | 568.82 | 2.3229 | 2322.91 | 0 | 0 | 2.3229 | 2322.91 | 2024-06-14 18:21:59 | -0.6238 | -2088.502 | -2088.502 | 25921.27 | Close | 17.9799 |  | 0 | 28.2 | 0 | 0
3386 | 2 | 6 |  | CC DChg | 03:40:30 | 28:09:41 | -155.1339 | 4.021 | 0.5701 | 570.12 | 0 | 0 | 0.5701 | 570.12 | 2.3281 | 2328.11 | 0 | 0 | 2.3281 | 2328.11 | 2024-06-14 18:22:29 | -0.6238 | -4156.8576 | -4156.8576 | 25920.26 | Close | 18.0208 |  | -0.0002 | 28.1 | 0 | 0
3387 | 2 | 6 |  | CC DChg | 03:41:00 | 28:10:11 | -155.1339 | 4.0206 | 0.5714 | 571.41 | 0 | 0 | 0.5714 | 571.41 | 2.3333 | 2333.31 | 0 | 0 | 2.3333 | 2333.31 | 2024-06-14 18:22:59 | -0.6237 | -4183.7149 | -4183.7149 | 25918.27 | Close | 18.0616 |  | -0.0002 | 28.1 | 0 | 0
3388 | 2 | 6 |  | CC DChg | 03:41:30 | 28:10:41 | -155.1339 | 4.0203 | 0.5727 | 572.7 | 0 | 0 | 0.5727 | 572.7 | 2.3385 | 2338.51 | 0 | 0 | 2.3385 | 2338.51 | 2024-06-14 18:23:29 | -0.6237 | -4156.8576 | -4156.8576 | 25915.27 | Close | 18.1025 |  | 0 | 28.1 | 0 | 0
3389 | 2 | 6 |  | CC DChg | 03:42:00 | 28:11:11 | -155.1339 | 4.02 | 0.574 | 573.99 | 0 | 0 | 0.574 | 573.99 | 2.3437 | 2343.7 | 0 | 0 | 2.3437 | 2343.7 | 2024-06-14 18:23:59 | -0.6236 | -4170.2668 | -4170.2668 | 25913.27 | Close | 18.1434 |  | 0 | 28.1 | 0 | 0
3390 | 2 | 6 |  | CC DChg | 03:42:30 | 28:11:41 | -155.1339 | 4.0194 | 0.5753 | 575.29 | 0 | 0 | 0.5753 | 575.29 | 2.3489 | 2348.9 | 0 | 0 | 2.3489 | 2348.9 | 2024-06-14 18:24:29 | -0.6235 | -2085.1655 | -2085.1655 | 25910.27 | Close | 18.1842 |  | -0.0002 | 28.1 | 0 | 0
3391 | 2 | 6 |  | CC DChg | 03:43:00 | 28:12:11 | -155.1339 | 4.0191 | 0.5766 | 576.58 | 0 | 0 | 0.5766 | 576.58 | 2.3541 | 2354.1 | 0 | 0 | 2.3541 | 2354.1 | 2024-06-14 18:24:59 | -0.6235 | -4170.2668 | -4170.2668 | 25907.28 | Close | 18.2251 |  | 0 | 28.1 | 0 | 0
3392 | 2 | 6 |  | CC DChg | 03:43:30 | 28:12:41 | -155.1339 | 4.0188 | 0.5779 | 577.87 | 0 | 0 | 0.5779 | 577.87 | 2.3593 | 2359.29 | 0 | 0 | 2.3593 | 2359.29 | 2024-06-14 18:25:29 | -0.6235 | -4183.7628 | -4183.7628 | 25905.29 | Close | 18.2659 |  | 0 | 28.1 | 0 | 0
3393 | 2 | 6 |  | CC DChg | 03:44:00 | 28:13:11 | -155.1339 | 4.0182 | 0.5792 | 579.17 | 0 | 0 | 0.5792 | 579.17 | 2.3645 | 2364.49 | 0 | 0 | 2.3645 | 2364.49 | 2024-06-14 18:25:59 | -0.6234 | -2081.7518 | -2081.7518 | 25901.28 | Close | 18.3068 |  | 0 | 28.1 | 0 | 0
3394 | 2 | 6 |  | CC DChg | 03:44:30 | 28:13:41 | -155.1339 | 4.0179 | 0.5805 | 580.46 | 0 | 0 | 0.5805 | 580.46 | 2.3697 | 2369.68 | 0 | 0 | 2.3697 | 2369.68 | 2024-06-14 18:26:29 | -0.6233 | -4170.2668 | -4170.2668 | 25899.28 | Close | 18.3477 |  | 0 | 28.1 | 0 | 0
3395 | 2 | 6 |  | CC DChg | 03:45:00 | 28:14:11 | -155.1339 | 4.0175 | 0.5818 | 581.75 | 0 | 0 | 0.5818 | 581.75 | 2.3749 | 2374.88 | 0 | 0 | 2.3749 | 2374.88 | 2024-06-14 18:26:59 | -0.6233 | -4170.2668 | -4170.2668 | 25897.29 | Close | 18.3885 |  | 0 | 28.1 | 0 | 0
3396 | 2 | 6 |  | CC DChg | 03:45:30 | 28:14:41 | -155.1339 | 4.0172 | 0.583 | 583.04 | 0 | 0 | 0.583 | 583.04 | 2.3801 | 2380.07 | 0 | 0 | 2.3801 | 2380.07 | 2024-06-14 18:27:29 | -0.6232 | -4170.107 | -4170.107 | 25896.28 | Close | 18.4294 |  | -0.0002 | 28.1 | 0 | 0
3397 | 2 | 6 |  | CC DChg | 03:46:00 | 28:15:11 | -155.1339 | 4.0166 | 0.5843 | 584.34 | 0 | 0 | 0.5843 | 584.34 | 2.3853 | 2385.26 | 0 | 0 | 2.3853 | 2385.26 | 2024-06-14 18:27:59 | -0.6231 | -2085.1334 | -2085.1334 | 25891.29 | Close | 18.4703 |  | 0 | 28.1 | 0 | 0
3398 | 2 | 6 |  | CC DChg | 03:46:30 | 28:15:41 | -155.1339 | 4.0163 | 0.5856 | 585.63 | 0 | 0 | 0.5856 | 585.63 | 2.3905 | 2390.45 | 0 | 0 | 2.3905 | 2390.45 | 2024-06-14 18:28:29 | -0.6231 | -4170.2668 | -4170.2668 | 25889.29 | Close | 18.5111 |  | 0 | 28.1 | 0 | 0
3399 | 2 | 6 |  | CC DChg | 03:47:00 | 28:16:11 | -155.1339 | 4.016 | 0.5869 | 586.92 | 0 | 0 | 0.5869 | 586.92 | 2.3956 | 2395.65 | 0 | 0 | 2.3956 | 2395.65 | 2024-06-14 18:28:59 | -0.623 | -4170.443 | -4170.443 | 25887.29 | Close | 18.552 |  | 0 | 28.1 | 0 | 0
3400 | 2 | 6 |  | CC DChg | 03:47:30 | 28:16:41 | -155.1339 | 4.0157 | 0.5882 | 588.22 | 0 | 0 | 0.5882 | 588.22 | 2.4008 | 2400.84 | 0 | 0 | 2.4008 | 2400.84 | 2024-06-14 18:29:29 | -0.623 | -4170.2668 | -4170.2668 | 25885.3 | Close | 18.5929 |  | 0 | 28.1 | 0 | 0
3401 | 2 | 6 |  | CC DChg | 03:48:00 | 28:17:11 | -155.1339 | 4.0151 | 0.5895 | 589.51 | 0 | 0 | 0.5895 | 589.51 | 2.406 | 2406.03 | 0 | 0 | 2.406 | 2406.03 | 2024-06-14 18:29:59 | -0.6229 | -2085.1334 | -2085.1334 | 25881.3 | Close | 18.6337 |  | 0 | 28.1 | 0 | 0
3402 | 2 | 6 |  | CC DChg | 03:48:30 | 28:17:41 | -155.1339 | 4.0144 | 0.5908 | 590.8 | 0 | 0 | 0.5908 | 590.8 | 2.4112 | 2411.22 | 0 | 0 | 2.4112 | 2411.22 | 2024-06-14 18:30:29 | -0.6228 | -2084.8855 | -2084.8855 | 25878.29 | Close | 18.6746 |  | -0.0002 | 28.1 | 0 | 0
3403 | 2 | 6 |  | CC DChg | 03:49:00 | 28:18:11 | -155.1339 | 4.0141 | 0.5921 | 592.09 | 0 | 0 | 0.5921 | 592.09 | 2.4164 | 2416.41 | 0 | 0 | 2.4164 | 2416.41 | 2024-06-14 18:30:59 | -0.6227 | -4170.2668 | -4170.2668 | 25875.31 | Close | 18.7154 |  | 0 | 28.1 | 0 | 0
3404 | 2 | 6 |  | CC DChg | 03:49:30 | 28:18:41 | -155.1339 | 4.0135 | 0.5934 | 593.39 | 0 | 0 | 0.5934 | 593.39 | 2.4216 | 2421.6 | 0 | 0 | 2.4216 | 2421.6 | 2024-06-14 18:31:29 | -0.6226 | -2085.1334 | -2085.1334 | 25871.31 | Close | 18.7563 |  | 0 | 28 | 0 | 0
3405 | 2 | 6 |  | CC DChg | 03:50:00 | 28:19:11 | -155.1339 | 4.0132 | 0.5947 | 594.68 | 0 | 0 | 0.5947 | 594.68 | 2.4268 | 2426.79 | 0 | 0 | 2.4268 | 2426.79 | 2024-06-14 18:31:59 | -0.6226 | -4170.219 | -4170.219 | 25870.3 | Close | 18.7972 |  | -0.0002 | 28.1 | 0 | 0
3406 | 2 | 6 |  | CC DChg | 03:50:30 | 28:19:41 | -155.1339 | 4.0129 | 0.596 | 595.97 | 0 | 0 | 0.596 | 595.97 | 2.432 | 2431.97 | 0 | 0 | 2.432 | 2431.97 | 2024-06-14 18:32:29 | -0.6225 | -4170.2668 | -4170.2668 | 25867.31 | Close | 18.838 |  | 0 | 28 | 0 | 0
3407 | 2 | 6 |  | CC DChg | 03:51:00 | 28:20:11 | -155.1339 | 4.0126 | 0.5973 | 597.26 | 0 | 0 | 0.5973 | 597.26 | 2.4372 | 2437.16 | 0 | 0 | 2.4372 | 2437.16 | 2024-06-14 18:32:59 | -0.6225 | -4170.2668 | -4170.2668 | 25865.31 | Close | 18.8789 |  | 0 | 28.1 | 0 | 0
3408 | 2 | 6 |  | CC DChg | 03:51:30 | 28:20:41 | -155.1339 | 4.012 | 0.5986 | 598.56 | 0 | 0 | 0.5986 | 598.56 | 2.4423 | 2442.35 | 0 | 0 | 2.4423 | 2442.35 | 2024-06-14 18:33:29 | -0.6224 | -2085.2215 | -2085.2215 | 25861.32 | Close | 18.9198 |  | 0 | 28 | 0 | 0
3409 | 2 | 6 |  | CC DChg | 03:52:00 | 28:21:11 | -155.1339 | 4.0117 | 0.5999 | 599.85 | 0 | 0 | 0.5999 | 599.85 | 2.4475 | 2447.53 | 0 | 0 | 2.4475 | 2447.53 | 2024-06-14 18:33:59 | -0.6223 | -4170.2668 | -4170.2668 | 25859.32 | Close | 18.9606 |  | 0 | 28 | 0 | 0
3410 | 2 | 6 |  | CC DChg | 03:52:30 | 28:21:41 | -155.1339 | 4.011 | 0.6011 | 601.14 | 0 | 0 | 0.6011 | 601.14 | 2.4527 | 2452.72 | 0 | 0 | 2.4527 | 2452.72 | 2024-06-14 18:34:29 | -0.6222 | -2085.1334 | -2085.1334 | 25855.32 | Close | 19.0015 |  | 0 | 28 | 0 | 0
3411 | 2 | 6 |  | CC DChg | 03:53:00 | 28:22:11 | -155.1339 | 4.0107 | 0.6024 | 602.44 | 0 | 0 | 0.6024 | 602.44 | 2.4579 | 2457.91 | 0 | 0 | 2.4579 | 2457.91 | 2024-06-14 18:34:59 | -0.6222 | -4169.995 | -4169.995 | 25854.32 | Close | 19.0423 |  | -0.0002 | 28 | 0 | 0
3412 | 2 | 6 |  | CC DChg | 03:53:30 | 28:22:41 | -155.1339 | 4.0104 | 0.6037 | 603.73 | 0 | 0 | 0.6037 | 603.73 | 2.4631 | 2463.09 | 0 | 0 | 2.4631 | 2463.09 | 2024-06-14 18:35:29 | -0.6222 | -4156.8576 | -4156.8576 | 25851.32 | Close | 19.0832 |  | 0 | 28 | 0 | 0
3413 | 2 | 6 |  | CC DChg | 03:54:00 | 28:23:11 | -155.1339 | 4.0101 | 0.605 | 605.02 | 0 | 0 | 0.605 | 605.02 | 2.4683 | 2468.28 | 0 | 0 | 2.4683 | 2468.28 | 2024-06-14 18:35:59 | -0.6221 | -4183.7628 | -4183.7628 | 25849.33 | Close | 19.1241 |  | 0 | 28 | 0 | 0
3414 | 2 | 6 |  | CC DChg | 03:54:30 | 28:23:41 | -155.1339 | 4.0095 | 0.6063 | 606.31 | 0 | 0 | 0.6063 | 606.31 | 2.4735 | 2473.46 | 0 | 0 | 2.4735 | 2473.46 | 2024-06-14 18:36:29 | -0.622 | -2085.1095 | -2085.1095 | 25846.32 | Close | 19.1649 |  | -0.0002 | 28 | 0 | 0
3415 | 2 | 6 |  | CC DChg | 03:55:00 | 28:24:11 | -155.1339 | 4.0092 | 0.6076 | 607.61 | 0 | 0 | 0.6076 | 607.61 | 2.4786 | 2478.64 | 0 | 0 | 2.4786 | 2478.64 | 2024-06-14 18:36:59 | -0.622 | -4170.2668 | -4170.2668 | 25843.33 | Close | 19.2058 |  | 0 | 28 | 0 | 0
3416 | 2 | 6 |  | CC DChg | 03:55:30 | 28:24:41 | -155.1339 | 4.0089 | 0.6089 | 608.9 | 0 | 0 | 0.6089 | 608.9 | 2.4838 | 2483.82 | 0 | 0 | 2.4838 | 2483.82 | 2024-06-14 18:37:29 | -0.6219 | -4170.2668 | -4170.2668 | 25841.33 | Close | 19.2467 |  | 0 | 28 | 0 | 0
3417 | 2 | 6 |  | CC DChg | 03:56:00 | 28:25:11 | -155.1339 | 4.0082 | 0.6102 | 610.19 | 0 | 0 | 0.6102 | 610.19 | 2.489 | 2489.01 | 0 | 0 | 2.489 | 2489.01 | 2024-06-14 18:37:59 | -0.6218 | -2081.8637 | -2081.8637 | 25837.33 | Close | 19.2875 |  | 0 | 28 | 0 | 0
3418 | 2 | 6 |  | CC DChg | 03:56:30 | 28:25:41 | -155.1339 | 4.0079 | 0.6115 | 611.49 | 0 | 0 | 0.6115 | 611.49 | 2.4942 | 2494.19 | 0 | 0 | 2.4942 | 2494.19 | 2024-06-14 18:38:29 | -0.6218 | -4170.2668 | -4170.2668 | 25835.33 | Close | 19.3284 |  | 0 | 28 | 0 | 0
3419 | 2 | 6 |  | CC DChg | 03:57:00 | 28:26:11 | -155.1339 | 4.0076 | 0.6128 | 612.78 | 0 | 0 | 0.6128 | 612.78 | 2.4994 | 2499.37 | 0 | 0 | 2.4994 | 2499.37 | 2024-06-14 18:38:59 | -0.6217 | -4183.7628 | -4183.7628 | 25834.33 | Close | 19.3693 |  | -0.0002 | 28 | 0 | 0
3420 | 2 | 6 |  | CC DChg | 03:57:30 | 28:26:41 | -155.1339 | 4.007 | 0.6141 | 614.07 | 0 | 0 | 0.6141 | 614.07 | 2.5046 | 2504.55 | 0 | 0 | 2.5046 | 2504.55 | 2024-06-14 18:39:29 | -0.6216 | -2084.9975 | -2084.9975 | 25829.34 | Close | 19.4101 |  | 0 | 27.9 | 0 | 0
3421 | 2 | 6 |  | CC DChg | 03:58:00 | 28:27:11 | -155.1339 | 4.0064 | 0.6154 | 615.36 | 0 | 0 | 0.6154 | 615.36 | 2.5097 | 2509.73 | 0 | 0 | 2.5097 | 2509.73 | 2024-06-14 18:39:59 | -0.6215 | -2081.7757 | -2081.7757 | 25825.34 | Close | 19.451 |  | 0 | 28 | 0 | 0
3422 | 2 | 6 |  | CC DChg | 03:58:30 | 28:27:41 | -155.1339 | 4.0061 | 0.6167 | 616.66 | 0 | 0 | 0.6167 | 616.66 | 2.5149 | 2514.91 | 0 | 0 | 2.5149 | 2514.91 | 2024-06-14 18:40:29 | -0.6215 | -4170.2668 | -4170.2668 | 25823.34 | Close | 19.4918 |  | 0 | 28.2 | 0 | 0
3423 | 2 | 6 |  | CC DChg | 03:59:00 | 28:28:11 | -155.1339 | 4.0058 | 0.6179 | 617.95 | 0 | 0 | 0.6179 | 617.95 | 2.5201 | 2520.09 | 0 | 0 | 2.5201 | 2520.09 | 2024-06-14 18:40:59 | -0.6214 | -4170.219 | -4170.219 | 25821.35 | Close | 19.5327 |  | 0 | 28.2 | 0 | 0
3424 | 2 | 6 |  | CC DChg | 03:59:30 | 28:28:41 | -155.1339 | 4.0051 | 0.6192 | 619.24 | 0 | 0 | 0.6192 | 619.24 | 2.5253 | 2525.27 | 0 | 0 | 2.5253 | 2525.27 | 2024-06-14 18:41:29 | -0.6213 | -2085.1334 | -2085.1334 | 25817.35 | Close | 19.5736 |  | 0 | 28.2 | 0 | 0
3425 | 2 | 6 |  | CC DChg | 04:00:00 | 28:29:11 | -155.1339 | 4.0048 | 0.6205 | 620.53 | 0 | 0 | 0.6205 | 620.53 | 2.5304 | 2530.44 | 0 | 0 | 2.5304 | 2530.44 | 2024-06-14 18:41:59 | -0.6213 | -4170.2668 | -4170.2668 | 25815.35 | Close | 19.6144 |  | 0 | 28.2 | 0 | 0
3426 | 2 | 6 |  | CC DChg | 04:00:30 | 28:29:41 | -155.1339 | 4.0045 | 0.6218 | 621.83 | 0 | 0 | 0.6218 | 621.83 | 2.5356 | 2535.62 | 0 | 0 | 2.5356 | 2535.62 | 2024-06-14 18:42:29 | -0.6212 | -4169.995 | -4169.995 | 25813.35 | Close | 19.6553 |  | 0 | 28.2 | 0 | 0
3427 | 2 | 6 |  | CC DChg | 04:01:00 | 28:30:11 | -155.1339 | 4.0039 | 0.6231 | 623.12 | 0 | 0 | 0.6231 | 623.12 | 2.5408 | 2540.8 | 0 | 0 | 2.5408 | 2540.8 | 2024-06-14 18:42:59 | -0.6211 | -2085.1334 | -2085.1334 | 25810.35 | Close | 19.6962 |  | -0.0002 | 28.1 | 0 | 0
3428 | 2 | 6 |  | CC DChg | 04:01:30 | 28:30:41 | -155.1339 | 4.0036 | 0.6244 | 624.41 | 0 | 0 | 0.6244 | 624.41 | 2.546 | 2545.97 | 0 | 0 | 2.546 | 2545.97 | 2024-06-14 18:43:29 | -0.6211 | -4170.2668 | -4170.2668 | 25807.36 | Close | 19.737 |  | 0 | 28.1 | 0 | 0
3429 | 2 | 6 |  | CC DChg | 04:02:00 | 28:31:11 | -155.1339 | 4.0033 | 0.6257 | 625.71 | 0 | 0 | 0.6257 | 625.71 | 2.5511 | 2551.15 | 0 | 0 | 2.5511 | 2551.15 | 2024-06-14 18:43:59 | -0.621 | -4170.219 | -4170.219 | 25805.36 | Close | 19.7779 |  | 0 | 28.1 | 0 | 0
3430 | 2 | 6 |  | CC DChg | 04:02:30 | 28:31:41 | -155.1339 | 4.0027 | 0.627 | 627 | 0 | 0 | 0.627 | 627 | 2.5563 | 2556.32 | 0 | 0 | 2.5563 | 2556.32 | 2024-06-14 18:44:29 | -0.6209 | -2085.1334 | -2085.1334 | 25801.36 | Close | 19.8187 |  | 0 | 28.1 | 0 | 0
3431 | 2 | 6 |  | CC DChg | 04:03:00 | 28:32:11 | -155.1339 | 4.0024 | 0.6283 | 628.29 | 0 | 0 | 0.6283 | 628.29 | 2.5615 | 2561.5 | 0 | 0 | 2.5615 | 2561.5 | 2024-06-14 18:44:59 | -0.6209 | -4170.2668 | -4170.2668 | 25799.36 | Close | 19.8596 |  | 0 | 28.1 | 0 | 0
3432 | 2 | 6 |  | CC DChg | 04:03:30 | 28:32:41 | -155.1339 | 4.0017 | 0.6296 | 629.58 | 0 | 0 | 0.6296 | 629.58 | 2.5667 | 2566.67 | 0 | 0 | 2.5667 | 2566.67 | 2024-06-14 18:45:29 | -0.6208 | -2085.1095 | -2085.1095 | 25795.37 | Close | 19.9005 |  | 0 | 28.1 | 0 | 0
3433 | 2 | 6 |  | CC DChg | 04:04:00 | 28:33:11 | -155.1339 | 4.0014 | 0.6309 | 630.88 | 0 | 0 | 0.6309 | 630.88 | 2.5718 | 2571.84 | 0 | 0 | 2.5718 | 2571.84 | 2024-06-14 18:45:59 | -0.6208 | -4170.2668 | -4170.2668 | 25793.37 | Close | 19.9413 |  | 0 | 28.1 | 0 | 0
3434 | 2 | 6 |  | CC DChg | 04:04:30 | 28:33:41 | -155.1339 | 4.0011 | 0.6322 | 632.17 | 0 | 0 | 0.6322 | 632.17 | 2.577 | 2577.02 | 0 | 0 | 2.577 | 2577.02 | 2024-06-14 18:46:29 | -0.6207 | -4170.2668 | -4170.2668 | 25791.37 | Close | 19.9822 |  | 0 | 28.1 | 0 | 0
3435 | 2 | 6 |  | CC DChg | 04:05:00 | 28:34:11 | -155.1339 | 4.0008 | 0.6335 | 633.46 | 0 | 0 | 0.6335 | 633.46 | 2.5822 | 2582.19 | 0 | 0 | 2.5822 | 2582.19 | 2024-06-14 18:46:59 | -0.6207 | -4170.219 | -4170.219 | 25789.37 | Close | 20.0231 |  | 0 | 28.1 | 0 | 0
3436 | 2 | 6 |  | CC DChg | 04:05:30 | 28:34:41 | -155.1339 | 4.0002 | 0.6348 | 634.75 | 0 | 0 | 0.6348 | 634.75 | 2.5874 | 2587.36 | 0 | 0 | 2.5874 | 2587.36 | 2024-06-14 18:47:29 | -0.6206 | -2085.1334 | -2085.1334 | 25785.38 | Close | 20.0639 |  | 0 | 28.1 | 0 | 0
3437 | 2 | 6 |  | CC DChg | 04:06:00 | 28:35:11 | -155.1339 | 3.9999 | 0.636 | 636.05 | 0 | 0 | 0.636 | 636.05 | 2.5925 | 2592.53 | 0 | 0 | 2.5925 | 2592.53 | 2024-06-14 18:47:59 | -0.6205 | -4170.2668 | -4170.2668 | 25783.38 | Close | 20.1048 |  | 0 | 28.1 | 0 | 0
3438 | 2 | 6 |  | CC DChg | 04:06:30 | 28:35:41 | -155.1339 | 3.9993 | 0.6373 | 637.34 | 0 | 0 | 0.6373 | 637.34 | 2.5977 | 2597.7 | 0 | 0 | 2.5977 | 2597.7 | 2024-06-14 18:48:29 | -0.6204 | -2085.1095 | -2085.1095 | 25779.38 | Close | 20.1457 |  | 0 | 28.1 | 0 | 0
3439 | 2 | 6 |  | CC DChg | 04:07:00 | 28:36:11 | -155.1339 | 3.9986 | 0.6386 | 638.63 | 0 | 0 | 0.6386 | 638.63 | 2.6029 | 2602.87 | 0 | 0 | 2.6029 | 2602.87 | 2024-06-14 18:48:59 | -0.6203 | -2085.1334 | -2085.1334 | 25775.39 | Close | 20.1865 |  | 0 | 28.1 | 0 | 0
3440 | 2 | 6 |  | CC DChg | 04:07:30 | 28:36:41 | -155.1339 | 3.9983 | 0.6399 | 639.93 | 0 | 0 | 0.6399 | 639.93 | 2.608 | 2608.04 | 0 | 0 | 2.608 | 2608.04 | 2024-06-14 18:49:29 | -0.6203 | -4170.2668 | -4170.2668 | 25773.39 | Close | 20.2274 |  | 0 | 28.1 | 0 | 0
3441 | 2 | 6 |  | CC DChg | 04:08:00 | 28:37:11 | -155.1339 | 3.9977 | 0.6412 | 641.22 | 0 | 0 | 0.6412 | 641.22 | 2.6132 | 2613.21 | 0 | 0 | 2.6132 | 2613.21 | 2024-06-14 18:49:59 | -0.6202 | -2085.1095 | -2085.1095 | 25769.39 | Close | 20.2682 |  | 0 | 28.1 | 0 | 0
3442 | 2 | 6 |  | CC DChg | 04:08:30 | 28:37:41 | -155.1339 | 3.9974 | 0.6425 | 642.51 | 0 | 0 | 0.6425 | 642.51 | 2.6184 | 2618.38 | 0 | 0 | 2.6184 | 2618.38 | 2024-06-14 18:50:29 | -0.6201 | -4170.2668 | -4170.2668 | 25767.39 | Close | 20.3091 |  | 0 | 28.1 | 0 | 0
3443 | 2 | 6 |  | CC DChg | 04:09:00 | 28:38:11 | -155.1339 | 3.9971 | 0.6438 | 643.8 | 0 | 0 | 0.6438 | 643.8 | 2.6235 | 2623.55 | 0 | 0 | 2.6235 | 2623.55 | 2024-06-14 18:50:59 | -0.6201 | -4170.2668 | -4170.2668 | 25765.39 | Close | 20.35 |  | 0 | 28.1 | 0 | 0
3444 | 2 | 6 |  | CC DChg | 04:09:30 | 28:38:41 | -155.1339 | 3.9965 | 0.6451 | 645.1 | 0 | 0 | 0.6451 | 645.1 | 2.6287 | 2628.71 | 0 | 0 | 2.6287 | 2628.71 | 2024-06-14 18:51:29 | -0.62 | -2084.9975 | -2084.9975 | 25761.4 | Close | 20.3908 |  | 0 | 28.1 | 0 | 0
3445 | 2 | 6 |  | CC DChg | 04:10:00 | 28:39:11 | -155.1339 | 3.9962 | 0.6464 | 646.39 | 0 | 0 | 0.6464 | 646.39 | 2.6339 | 2633.88 | 0 | 0 | 2.6339 | 2633.88 | 2024-06-14 18:51:59 | -0.6199 | -4170.2668 | -4170.2668 | 25759.4 | Close | 20.4317 |  | 0 | 28.1 | 0 | 0
3446 | 2 | 6 |  | CC DChg | 04:10:30 | 28:39:41 | -155.1339 | 3.9958 | 0.6477 | 647.68 | 0 | 0 | 0.6477 | 647.68 | 2.639 | 2639.04 | 0 | 0 | 2.639 | 2639.04 | 2024-06-14 18:52:29 | -0.6199 | -4170.2668 | -4170.2668 | 25758.39 | Close | 20.4726 |  | -0.0002 | 28.1 | 0 | 0
3447 | 2 | 6 |  | CC DChg | 04:11:00 | 28:40:11 | -155.1339 | 3.9952 | 0.649 | 648.98 | 0 | 0 | 0.649 | 648.98 | 2.6442 | 2644.21 | 0 | 0 | 2.6442 | 2644.21 | 2024-06-14 18:52:59 | -0.6198 | -2085.2215 | -2085.2215 | 25753.4 | Close | 20.5134 |  | 0 | 28.1 | 0 | 0
3448 | 2 | 6 |  | CC DChg | 04:11:30 | 28:40:41 | -155.1339 | 3.9949 | 0.6503 | 650.27 | 0 | 0 | 0.6503 | 650.27 | 2.6494 | 2649.37 | 0 | 0 | 2.6494 | 2649.37 | 2024-06-14 18:53:29 | -0.6197 | -4170.2668 | -4170.2668 | 25751.41 | Close | 20.5543 |  | 0 | 28.1 | 0 | 0
3449 | 2 | 6 |  | CC DChg | 04:12:00 | 28:41:11 | -155.1339 | 3.9946 | 0.6516 | 651.56 | 0 | 0 | 0.6516 | 651.56 | 2.6545 | 2654.54 | 0 | 0 | 2.6545 | 2654.54 | 2024-06-14 18:53:59 | -0.6197 | -4156.8576 | -4156.8576 | 25749.4 | Close | 20.5952 |  | 0 | 28 | 0 | 0
3450 | 2 | 6 |  | CC DChg | 04:12:30 | 28:41:41 | -155.1339 | 3.994 | 0.6529 | 652.85 | 0 | 0 | 0.6529 | 652.85 | 2.6597 | 2659.7 | 0 | 0 | 2.6597 | 2659.7 | 2024-06-14 18:54:29 | -0.6196 | -2088.5902 | -2088.5902 | 25746.4 | Close | 20.636 |  | -0.0002 | 28 | 0 | 0
3451 | 2 | 6 |  | CC DChg | 04:13:00 | 28:42:11 | -155.1339 | 3.9937 | 0.6541 | 654.15 | 0 | 0 | 0.6541 | 654.15 | 2.6649 | 2664.87 | 0 | 0 | 2.6649 | 2664.87 | 2024-06-14 18:54:59 | -0.6196 | -4170.2668 | -4170.2668 | 25743.41 | Close | 20.6769 |  | 0 | 28.1 | 0 | 0
3452 | 2 | 6 |  | CC DChg | 04:13:30 | 28:42:41 | -155.1339 | 3.9934 | 0.6554 | 655.44 | 0 | 0 | 0.6554 | 655.44 | 2.67 | 2670.03 | 0 | 0 | 2.67 | 2670.03 | 2024-06-14 18:55:29 | -0.6195 | -4170.2668 | -4170.2668 | 25741.41 | Close | 20.7177 |  | 0 | 28 | 0 | 0
3453 | 2 | 6 |  | CC DChg | 04:14:00 | 28:43:11 | -155.1339 | 3.9927 | 0.6567 | 656.73 | 0 | 0 | 0.6567 | 656.73 | 2.6752 | 2675.19 | 0 | 0 | 2.6752 | 2675.19 | 2024-06-14 18:55:59 | -0.6194 | -2084.8855 | -2084.8855 | 25737.42 | Close | 20.7586 |  | 0 | 28 | 0 | 0
3454 | 2 | 6 |  | CC DChg | 04:14:30 | 28:43:41 | -155.1339 | 3.9924 | 0.658 | 658.02 | 0 | 0 | 0.658 | 658.02 | 2.6804 | 2680.35 | 0 | 0 | 2.6804 | 2680.35 | 2024-06-14 18:56:29 | -0.6194 | -4170.2668 | -4170.2668 | 25735.42 | Close | 20.7995 |  | 0 | 28 | 0 | 0
3455 | 2 | 6 |  | CC DChg | 04:15:00 | 28:44:11 | -155.1339 | 3.9918 | 0.6593 | 659.32 | 0 | 0 | 0.6593 | 659.32 | 2.6855 | 2685.51 | 0 | 0 | 2.6855 | 2685.51 | 2024-06-14 18:56:59 | -0.6193 | -2085.1334 | -2085.1334 | 25731.42 | Close | 20.8403 |  | 0 | 28 | 0 | 0
3456 | 2 | 6 |  | CC DChg | 04:15:30 | 28:44:41 | -155.1339 | 3.9915 | 0.6606 | 660.61 | 0 | 0 | 0.6606 | 660.61 | 2.6907 | 2690.67 | 0 | 0 | 2.6907 | 2690.67 | 2024-06-14 18:57:29 | -0.6192 | -4157.0332 | -4157.0332 | 25729.42 | Close | 20.8812 |  | 0 | 28 | 0 | 0
3457 | 2 | 6 |  | CC DChg | 04:16:00 | 28:45:11 | -155.1339 | 3.9909 | 0.6619 | 661.9 | 0 | 0 | 0.6619 | 661.9 | 2.6958 | 2695.83 | 0 | 0 | 2.6958 | 2695.83 | 2024-06-14 18:57:59 | -0.6191 | -2088.502 | -2088.502 | 25725.43 | Close | 20.9221 |  | 0 | 28 | 0 | 0
3458 | 2 | 6 |  | CC DChg | 04:16:30 | 28:45:41 | -155.1339 | 3.9906 | 0.6632 | 663.2 | 0 | 0 | 0.6632 | 663.2 | 2.701 | 2700.99 | 0 | 0 | 2.701 | 2700.99 | 2024-06-14 18:58:29 | -0.6191 | -4156.8576 | -4156.8576 | 25723.42 | Close | 20.9629 |  | 0 | 28 | 0 | 0
3459 | 2 | 6 |  | CC DChg | 04:17:00 | 28:46:11 | -155.1339 | 3.99 | 0.6645 | 664.49 | 0 | 0 | 0.6645 | 664.49 | 2.7062 | 2706.15 | 0 | 0 | 2.7062 | 2706.15 | 2024-06-14 18:58:59 | -0.619 | -2085.1095 | -2085.1095 | 25719.43 | Close | 21.0038 |  | 0 | 28 | 0 | 0
3460 | 2 | 6 |  | CC DChg | 04:17:30 | 28:46:41 | -155.1339 | 3.9896 | 0.6658 | 665.78 | 0 | 0 | 0.6658 | 665.78 | 2.7113 | 2711.31 | 0 | 0 | 2.7113 | 2711.31 | 2024-06-14 18:59:29 | -0.6189 | -4170.2668 | -4170.2668 | 25717.43 | Close | 21.0446 |  | 0 | 28 | 0 | 0
3461 | 2 | 6 |  | CC DChg | 04:18:00 | 28:47:11 | -155.1339 | 3.989 | 0.6671 | 667.07 | 0 | 0 | 0.6671 | 667.07 | 2.7165 | 2716.47 | 0 | 0 | 2.7165 | 2716.47 | 2024-06-14 18:59:59 | -0.6188 | -2085.1334 | -2085.1334 | 25713.43 | Close | 21.0855 |  | 0 | 28 | 0 | 0
3462 | 2 | 6 |  | CC DChg | 04:18:30 | 28:47:41 | -155.1339 | 3.9887 | 0.6684 | 668.37 | 0 | 0 | 0.6684 | 668.37 | 2.7216 | 2721.62 | 0 | 0 | 2.7216 | 2721.62 | 2024-06-14 19:00:29 | -0.6188 | -4169.995 | -4169.995 | 25711.43 | Close | 21.1264 |  | 0 | 28 | 0 | 0
3463 | 2 | 6 |  | CC DChg | 04:19:00 | 28:48:11 | -155.1339 | 3.9884 | 0.6697 | 669.66 | 0 | 0 | 0.6697 | 669.66 | 2.7268 | 2726.78 | 0 | 0 | 2.7268 | 2726.78 | 2024-06-14 19:00:59 | -0.6187 | -4170.2668 | -4170.2668 | 25709.44 | Close | 21.1672 |  | 0 | 28.2 | 0 | 0
3464 | 2 | 6 |  | CC DChg | 04:19:30 | 28:48:41 | -155.1339 | 3.9878 | 0.671 | 670.95 | 0 | 0 | 0.671 | 670.95 | 2.7319 | 2731.93 | 0 | 0 | 2.7319 | 2731.93 | 2024-06-14 19:01:29 | -0.6186 | -2085.1334 | -2085.1334 | 25705.44 | Close | 21.2081 |  | 0 | 28.2 | 0 | 0
3465 | 2 | 6 |  | CC DChg | 04:20:00 | 28:49:11 | -155.1339 | 3.9875 | 0.6722 | 672.25 | 0 | 0 | 0.6722 | 672.25 | 2.7371 | 2737.09 | 0 | 0 | 2.7371 | 2737.09 | 2024-06-14 19:01:59 | -0.6186 | -4170.219 | -4170.219 | 25703.44 | Close | 21.249 |  | 0 | 28.2 | 0 | 0
3466 | 2 | 6 |  | CC DChg | 04:20:30 | 28:49:41 | -155.1339 | 3.9872 | 0.6735 | 673.54 | 0 | 0 | 0.6735 | 673.54 | 2.7422 | 2742.24 | 0 | 0 | 2.7422 | 2742.24 | 2024-06-14 19:02:29 | -0.6185 | -4170.2668 | -4170.2668 | 25701.44 | Close | 21.2898 |  | 0 | 28.1 | 0 | 0
3467 | 2 | 6 |  | CC DChg | 04:21:00 | 28:50:11 | -155.1339 | 3.9869 | 0.6748 | 674.83 | 0 | 0 | 0.6748 | 674.83 | 2.7474 | 2747.4 | 0 | 0 | 2.7474 | 2747.4 | 2024-06-14 19:02:59 | -0.6185 | -4170.2668 | -4170.2668 | 25699.44 | Close | 21.3307 |  | 0 | 28.1 | 0 | 0
3468 | 2 | 6 |  | CC DChg | 04:21:30 | 28:50:41 | -155.1339 | 3.9862 | 0.6761 | 676.12 | 0 | 0 | 0.6761 | 676.12 | 2.7526 | 2752.55 | 0 | 0 | 2.7526 | 2752.55 | 2024-06-14 19:03:29 | -0.6184 | -2085.2215 | -2085.2215 | 25695.45 | Close | 21.3716 |  | 0 | 28.1 | 0 | 0
3469 | 2 | 6 |  | CC DChg | 04:22:00 | 28:51:11 | -155.1339 | 3.9859 | 0.6774 | 677.42 | 0 | 0 | 0.6774 | 677.42 | 2.7577 | 2757.71 | 0 | 0 | 2.7577 | 2757.71 | 2024-06-14 19:03:59 | -0.6184 | -4170.2668 | -4170.2668 | 25693.45 | Close | 21.4124 |  | 0 | 28.1 | 0 | 0
3470 | 2 | 6 |  | CC DChg | 04:22:30 | 28:51:41 | -155.1339 | 3.9853 | 0.6787 | 678.71 | 0 | 0 | 0.6787 | 678.71 | 2.7629 | 2762.86 | 0 | 0 | 2.7629 | 2762.86 | 2024-06-14 19:04:29 | -0.6183 | -2085.1334 | -2085.1334 | 25689.45 | Close | 21.4533 |  | 0 | 28.1 | 0 | 0
3471 | 2 | 6 |  | CC DChg | 04:23:00 | 28:52:11 | -155.1339 | 3.985 | 0.68 | 680 | 0 | 0 | 0.68 | 680 | 2.768 | 2768.01 | 0 | 0 | 2.768 | 2768.01 | 2024-06-14 19:04:59 | -0.6182 | -4169.995 | -4169.995 | 25687.45 | Close | 21.4941 |  | 0 | 28.1 | 0 | 0
3472 | 2 | 6 |  | CC DChg | 04:23:30 | 28:52:41 | -155.1339 | 3.9847 | 0.6813 | 681.29 | 0 | 0 | 0.6813 | 681.29 | 2.7732 | 2773.16 | 0 | 0 | 2.7732 | 2773.16 | 2024-06-14 19:05:29 | -0.6182 | -4170.2668 | -4170.2668 | 25685.46 | Close | 21.535 |  | 0 | 28.1 | 0 | 0
3473 | 2 | 6 |  | CC DChg | 04:24:00 | 28:53:11 | -155.1339 | 3.9841 | 0.6826 | 682.59 | 0 | 0 | 0.6826 | 682.59 | 2.7783 | 2778.31 | 0 | 0 | 2.7783 | 2778.31 | 2024-06-14 19:05:59 | -0.6181 | -2085.1334 | -2085.1334 | 25681.46 | Close | 21.5759 |  | 0 | 28.1 | 0 | 0
3474 | 2 | 6 |  | CC DChg | 04:24:30 | 28:53:41 | -155.1339 | 3.9838 | 0.6839 | 683.88 | 0 | 0 | 0.6839 | 683.88 | 2.7835 | 2783.46 | 0 | 0 | 2.7835 | 2783.46 | 2024-06-14 19:06:29 | -0.618 | -4170.443 | -4170.443 | 25679.46 | Close | 21.6167 |  | 0 | 28.1 | 0 | 0
3475 | 2 | 6 |  | CC DChg | 04:25:00 | 28:54:11 | -155.1339 | 3.9831 | 0.6852 | 685.17 | 0 | 0 | 0.6852 | 685.17 | 2.7886 | 2788.61 | 0 | 0 | 2.7886 | 2788.61 | 2024-06-14 19:06:59 | -0.6179 | -2085.1334 | -2085.1334 | 25675.46 | Close | 21.6576 |  | 0 | 28.1 | 0 | 0
3476 | 2 | 6 |  | CC DChg | 04:25:30 | 28:54:41 | -155.1339 | 3.9828 | 0.6865 | 686.47 | 0 | 0 | 0.6865 | 686.47 | 2.7938 | 2793.76 | 0 | 0 | 2.7938 | 2793.76 | 2024-06-14 19:07:29 | -0.6179 | -4170.2668 | -4170.2668 | 25673.47 | Close | 21.6985 |  | 0 | 28.1 | 0 | 0
3477 | 2 | 6 |  | CC DChg | 04:26:00 | 28:55:11 | -155.1339 | 3.9822 | 0.6878 | 687.76 | 0 | 0 | 0.6878 | 687.76 | 2.7989 | 2798.91 | 0 | 0 | 2.7989 | 2798.91 | 2024-06-14 19:07:59 | -0.6178 | -2084.9975 | -2084.9975 | 25669.47 | Close | 21.7393 |  | 0 | 28.1 | 0 | 0
3478 | 2 | 6 |  | CC DChg | 04:26:30 | 28:55:41 | -155.1339 | 3.9819 | 0.6891 | 689.05 | 0 | 0 | 0.6891 | 689.05 | 2.8041 | 2804.06 | 0 | 0 | 2.8041 | 2804.06 | 2024-06-14 19:08:29 | -0.6177 | -4170.2668 | -4170.2668 | 25667.47 | Close | 21.7802 |  | 0 | 28.1 | 0 | 0
3479 | 2 | 6 |  | CC DChg | 04:27:00 | 28:56:11 | -155.1339 | 3.9813 | 0.6903 | 690.34 | 0 | 0 | 0.6903 | 690.34 | 2.8092 | 2809.2 | 0 | 0 | 2.8092 | 2809.2 | 2024-06-14 19:08:59 | -0.6176 | -2085.1334 | -2085.1334 | 25663.48 | Close | 21.8211 |  | 0 | 28.1 | 0 | 0
3480 | 2 | 6 |  | CC DChg | 04:27:30 | 28:56:41 | -155.1339 | 3.981 | 0.6916 | 691.64 | 0 | 0 | 0.6916 | 691.64 | 2.8144 | 2814.35 | 0 | 0 | 2.8144 | 2814.35 | 2024-06-14 19:09:29 | -0.6176 | -4170.219 | -4170.219 | 25662.47 | Close | 21.8619 |  | -0.0002 | 28.1 | 0 | 0
3481 | 2 | 6 |  | CC DChg | 04:28:00 | 28:57:11 | -155.1339 | 3.9807 | 0.6929 | 692.93 | 0 | 0 | 0.6929 | 692.93 | 2.8195 | 2819.5 | 0 | 0 | 2.8195 | 2819.5 | 2024-06-14 19:09:59 | -0.6175 | -4170.2668 | -4170.2668 | 25659.48 | Close | 21.9028 |  | 0 | 28.1 | 0 | 0
3482 | 2 | 6 |  | CC DChg | 04:28:30 | 28:57:41 | -155.1339 | 3.98 | 0.6942 | 694.22 | 0 | 0 | 0.6942 | 694.22 | 2.8246 | 2824.64 | 0 | 0 | 2.8246 | 2824.64 | 2024-06-14 19:10:29 | -0.6174 | -2085.1334 | -2085.1334 | 25655.48 | Close | 21.9436 |  | 0 | 28.1 | 0 | 0
3483 | 2 | 6 |  | CC DChg | 04:29:00 | 28:58:11 | -155.1339 | 3.9797 | 0.6955 | 695.52 | 0 | 0 | 0.6955 | 695.52 | 2.8298 | 2829.79 | 0 | 0 | 2.8298 | 2829.79 | 2024-06-14 19:10:59 | -0.6174 | -4170.219 | -4170.219 | 25654.48 | Close | 21.9845 |  | -0.0002 | 28 | 0 | 0
3484 | 2 | 6 |  | CC DChg | 04:29:30 | 28:58:41 | -155.1339 | 3.9794 | 0.6968 | 696.81 | 0 | 0 | 0.6968 | 696.81 | 2.8349 | 2834.93 | 0 | 0 | 2.8349 | 2834.93 | 2024-06-14 19:11:29 | -0.6173 | -4170.2668 | -4170.2668 | 25651.49 | Close | 22.0254 |  | 0 | 28 | 0 | 0
3485 | 2 | 6 |  | CC DChg | 04:30:00 | 28:59:11 | -155.1339 | 3.9791 | 0.6981 | 698.1 | 0 | 0 | 0.6981 | 698.1 | 2.8401 | 2840.08 | 0 | 0 | 2.8401 | 2840.08 | 2024-06-14 19:11:59 | -0.6173 | -4170.2668 | -4170.2668 | 25649.49 | Close | 22.0662 |  | 0 | 28 | 0 | 0
3486 | 2 | 6 |  | CC DChg | 04:30:30 | 28:59:41 | -155.1339 | 3.9785 | 0.6994 | 699.39 | 0 | 0 | 0.6994 | 699.39 | 2.8452 | 2845.22 | 0 | 0 | 2.8452 | 2845.22 | 2024-06-14 19:12:29 | -0.6172 | -2085.1095 | -2085.1095 | 25645.49 | Close | 22.1071 |  | 0 | 28 | 0 | 0
3487 | 2 | 6 |  | CC DChg | 04:31:00 | 29:00:11 | -155.1339 | 3.9782 | 0.7007 | 700.69 | 0 | 0 | 0.7007 | 700.69 | 2.8504 | 2850.36 | 0 | 0 | 2.8504 | 2850.36 | 2024-06-14 19:12:59 | -0.6171 | -4170.2668 | -4170.2668 | 25643.49 | Close | 22.148 |  | 0 | 28 | 0 | 0
3488 | 2 | 6 |  | CC DChg | 04:31:30 | 29:00:41 | -155.1339 | 3.9779 | 0.702 | 701.98 | 0 | 0 | 0.702 | 701.98 | 2.8555 | 2855.51 | 0 | 0 | 2.8555 | 2855.51 | 2024-06-14 19:13:29 | -0.6171 | -4156.8576 | -4156.8576 | 25642.48 | Close | 22.1888 |  | -0.0002 | 28 | 0 | 0
3489 | 2 | 6 |  | CC DChg | 04:32:00 | 29:01:11 | -155.1339 | 3.9772 | 0.7033 | 703.27 | 0 | 0 | 0.7033 | 703.27 | 2.8606 | 2860.65 | 0 | 0 | 2.8606 | 2860.65 | 2024-06-14 19:13:59 | -0.617 | -2088.3658 | -2088.3658 | 25637.5 | Close | 22.2297 |  | 0 | 28 | 0 | 0
3490 | 2 | 6 |  | CC DChg | 04:32:30 | 29:01:41 | -155.1339 | 3.9769 | 0.7046 | 704.56 | 0 | 0 | 0.7046 | 704.56 | 2.8658 | 2865.79 | 0 | 0 | 2.8658 | 2865.79 | 2024-06-14 19:14:29 | -0.617 | -4156.8576 | -4156.8576 | 25635.49 | Close | 22.2705 |  | 0 | 28 | 0 | 0
3491 | 2 | 6 |  | CC DChg | 04:33:00 | 29:02:11 | -155.1339 | 3.9763 | 0.7059 | 705.86 | 0 | 0 | 0.7059 | 705.86 | 2.8709 | 2870.93 | 0 | 0 | 2.8709 | 2870.93 | 2024-06-14 19:14:59 | -0.6169 | -2085.1334 | -2085.1334 | 25631.5 | Close | 22.3114 |  | 0 | 28 | 0 | 0
3492 | 2 | 6 |  | CC DChg | 04:33:30 | 29:02:41 | -155.1339 | 3.976 | 0.7072 | 707.15 | 0 | 0 | 0.7072 | 707.15 | 2.8761 | 2876.07 | 0 | 0 | 2.8761 | 2876.07 | 2024-06-14 19:15:29 | -0.6168 | -4170.219 | -4170.219 | 25629.5 | Close | 22.3523 |  | 0 | 28 | 0 | 0
3493 | 2 | 6 |  | CC DChg | 04:34:00 | 29:03:11 | -155.1339 | 3.9754 | 0.7084 | 708.44 | 0 | 0 | 0.7084 | 708.44 | 2.8812 | 2881.21 | 0 | 0 | 2.8812 | 2881.21 | 2024-06-14 19:15:59 | -0.6167 | -2085.1334 | -2085.1334 | 25626.49 | Close | 22.3931 |  | -0.0002 | 28 | 0 | 0
3494 | 2 | 6 |  | CC DChg | 04:34:30 | 29:03:41 | -155.1339 | 3.9748 | 0.7097 | 709.74 | 0 | 0 | 0.7097 | 709.74 | 2.8863 | 2886.35 | 0 | 0 | 2.8863 | 2886.35 | 2024-06-14 19:16:29 | -0.6166 | -2085.1334 | -2085.1334 | 25621.51 | Close | 22.434 |  | 0 | 28 | 0 | 0
3495 | 2 | 6 |  | CC DChg | 04:35:00 | 29:04:11 | -155.1339 | 3.9745 | 0.711 | 711.03 | 0 | 0 | 0.711 | 711.03 | 2.8915 | 2891.49 | 0 | 0 | 2.8915 | 2891.49 | 2024-06-14 19:16:59 | -0.6166 | -4169.995 | -4169.995 | 25619.51 | Close | 22.4749 |  | 0 | 28 | 0 | 0
3496 | 2 | 6 |  | CC DChg | 04:35:30 | 29:04:41 | -155.1339 | 3.9741 | 0.7123 | 712.32 | 0 | 0 | 0.7123 | 712.32 | 2.8966 | 2896.63 | 0 | 0 | 2.8966 | 2896.63 | 2024-06-14 19:17:29 | -0.6165 | -4183.7628 | -4183.7628 | 25617.51 | Close | 22.5157 |  | 0 | 28 | 0 | 0
3497 | 2 | 6 |  | CC DChg | 04:36:00 | 29:05:11 | -155.1339 | 3.9735 | 0.7136 | 713.61 | 0 | 0 | 0.7136 | 713.61 | 2.9018 | 2901.76 | 0 | 0 | 2.9018 | 2901.76 | 2024-06-14 19:17:59 | -0.6164 | -2081.7757 | -2081.7757 | 25613.51 | Close | 22.5566 |  | 0 | 28 | 0 | 0
3498 | 2 | 6 |  | CC DChg | 04:36:30 | 29:05:41 | -155.1339 | 3.9732 | 0.7149 | 714.91 | 0 | 0 | 0.7149 | 714.91 | 2.9069 | 2906.9 | 0 | 0 | 2.9069 | 2906.9 | 2024-06-14 19:18:29 | -0.6164 | -4170.443 | -4170.443 | 25611.51 | Close | 22.5975 |  | 0 | 28 | 0 | 0
3499 | 2 | 6 |  | CC DChg | 04:37:00 | 29:06:11 | -155.1339 | 3.9729 | 0.7162 | 716.2 | 0 | 0 | 0.7162 | 716.2 | 2.912 | 2912.04 | 0 | 0 | 2.912 | 2912.04 | 2024-06-14 19:18:59 | -0.6163 | -4170.2668 | -4170.2668 | 25609.52 | Close | 22.6383 |  | 0 | 28 | 0 | 0
3500 | 2 | 6 |  | CC DChg | 04:37:30 | 29:06:41 | -155.1339 | 3.9726 | 0.7175 | 717.49 | 0 | 0 | 0.7175 | 717.49 | 2.9172 | 2917.17 | 0 | 0 | 2.9172 | 2917.17 | 2024-06-14 19:19:29 | -0.6163 | -4170.2668 | -4170.2668 | 25607.52 | Close | 22.6792 |  | 0 | 28 | 0 | 0
3501 | 2 | 6 |  | CC DChg | 04:38:00 | 29:07:11 | -155.1339 | 3.972 | 0.7188 | 718.79 | 0 | 0 | 0.7188 | 718.79 | 2.9223 | 2922.31 | 0 | 0 | 2.9223 | 2922.31 | 2024-06-14 19:19:59 | -0.6162 | -2084.9975 | -2084.9975 | 25604.51 | Close | 22.72 |  | -0.0002 | 28 | 0 | 0
3502 | 2 | 6 |  | CC DChg | 04:38:30 | 29:07:41 | -155.1339 | 3.9717 | 0.7201 | 720.08 | 0 | 0 | 0.7201 | 720.08 | 2.9274 | 2927.44 | 0 | 0 | 2.9274 | 2927.44 | 2024-06-14 19:20:29 | -0.6161 | -4170.2668 | -4170.2668 | 25601.52 | Close | 22.7609 |  | 0 | 27.9 | 0 | 0
3503 | 2 | 6 |  | CC DChg | 04:39:00 | 29:08:11 | -155.1339 | 3.971 | 0.7214 | 721.37 | 0 | 0 | 0.7214 | 721.37 | 2.9326 | 2932.58 | 0 | 0 | 2.9326 | 2932.58 | 2024-06-14 19:20:59 | -0.616 | -2085.1334 | -2085.1334 | 25597.53 | Close | 22.8018 |  | 0 | 27.9 | 0 | 0
3504 | 2 | 6 |  | CC DChg | 04:39:30 | 29:08:41 | -155.1339 | 3.9707 | 0.7227 | 722.66 | 0 | 0 | 0.7227 | 722.66 | 2.9377 | 2937.71 | 0 | 0 | 2.9377 | 2937.71 | 2024-06-14 19:21:29 | -0.616 | -4169.995 | -4169.995 | 25595.53 | Close | 22.8426 |  | 0 | 28.2 | 0 | 0
3505 | 2 | 6 |  | CC DChg | 04:40:00 | 29:09:11 | -155.1339 | 3.9704 | 0.724 | 723.96 | 0 | 0 | 0.724 | 723.96 | 2.9428 | 2942.84 | 0 | 0 | 2.9428 | 2942.84 | 2024-06-14 19:21:59 | -0.6159 | -4170.2668 | -4170.2668 | 25593.53 | Close | 22.8835 |  | 0 | 28.2 | 0 | 0
3506 | 2 | 6 |  | CC DChg | 04:40:30 | 29:09:41 | -155.1339 | 3.9701 | 0.7252 | 725.25 | 0 | 0 | 0.7252 | 725.25 | 2.948 | 2947.98 | 0 | 0 | 2.948 | 2947.98 | 2024-06-14 19:22:29 | -0.6159 | -4170.2668 | -4170.2668 | 25591.53 | Close | 22.9244 |  | 0 | 28.2 | 0 | 0
3507 | 2 | 6 |  | CC DChg | 04:41:00 | 29:10:11 | -155.1339 | 3.9695 | 0.7265 | 726.54 | 0 | 0 | 0.7265 | 726.54 | 2.9531 | 2953.11 | 0 | 0 | 2.9531 | 2953.11 | 2024-06-14 19:22:59 | -0.6158 | -2085.2215 | -2085.2215 | 25588.53 | Close | 22.9652 |  | -0.0002 | 28.2 | 0 | 0
3508 | 2 | 6 |  | CC DChg | 04:41:30 | 29:10:41 | -155.1339 | 3.9692 | 0.7278 | 727.83 | 0 | 0 | 0.7278 | 727.83 | 2.9582 | 2958.24 | 0 | 0 | 2.9582 | 2958.24 | 2024-06-14 19:23:29 | -0.6158 | -4170.2668 | -4170.2668 | 25586.53 | Close | 23.0061 |  | -0.0002 | 28.1 | 0 | 0
3509 | 2 | 6 |  | CC DChg | 04:42:00 | 29:11:11 | -155.1339 | 3.9689 | 0.7291 | 729.13 | 0 | 0 | 0.7291 | 729.13 | 2.9634 | 2963.37 | 0 | 0 | 2.9634 | 2963.37 | 2024-06-14 19:23:59 | -0.6157 | -4170.2668 | -4170.2668 | 25583.54 | Close | 23.0469 |  | 0 | 28.1 | 0 | 0
3510 | 2 | 6 |  | CC DChg | 04:42:30 | 29:11:41 | -155.1339 | 3.9683 | 0.7304 | 730.42 | 0 | 0 | 0.7304 | 730.42 | 2.9685 | 2968.5 | 0 | 0 | 2.9685 | 2968.5 | 2024-06-14 19:24:29 | -0.6156 | -2085.1095 | -2085.1095 | 25579.54 | Close | 23.0878 |  | 0 | 28.1 | 0 | 0
3511 | 2 | 6 |  | CC DChg | 04:43:00 | 29:12:11 | -155.1339 | 3.9679 | 0.7317 | 731.71 | 0 | 0 | 0.7317 | 731.71 | 2.9736 | 2973.63 | 0 | 0 | 2.9736 | 2973.63 | 2024-06-14 19:24:59 | -0.6156 | -4170.2668 | -4170.2668 | 25578.53 | Close | 23.1287 |  | -0.0002 | 28.1 | 0 | 0
3512 | 2 | 6 |  | CC DChg | 04:43:30 | 29:12:41 | -155.1339 | 3.9673 | 0.733 | 733.01 | 0 | 0 | 0.733 | 733.01 | 2.9788 | 2978.76 | 0 | 0 | 2.9788 | 2978.76 | 2024-06-14 19:25:29 | -0.6155 | -2085.1334 | -2085.1334 | 25573.55 | Close | 23.1695 |  | 0 | 28.1 | 0 | 0
3513 | 2 | 6 |  | CC DChg | 04:44:00 | 29:13:11 | -155.1339 | 3.9667 | 0.7343 | 734.3 | 0 | 0 | 0.7343 | 734.3 | 2.9839 | 2983.89 | 0 | 0 | 2.9839 | 2983.89 | 2024-06-14 19:25:59 | -0.6154 | -2084.9975 | -2084.9975 | 25569.55 | Close | 23.2104 |  | 0 | 28.1 | 0 | 0
3514 | 2 | 6 |  | CC DChg | 04:44:30 | 29:13:41 | -155.1339 | 3.9664 | 0.7356 | 735.59 | 0 | 0 | 0.7356 | 735.59 | 2.989 | 2989.02 | 0 | 0 | 2.989 | 2989.02 | 2024-06-14 19:26:29 | -0.6153 | -4170.2668 | -4170.2668 | 25567.55 | Close | 23.2513 |  | 0 | 28.1 | 0 | 0
3515 | 2 | 6 |  | CC DChg | 04:45:00 | 29:14:11 | -155.1339 | 3.9661 | 0.7369 | 736.88 | 0 | 0 | 0.7369 | 736.88 | 2.9941 | 2994.14 | 0 | 0 | 2.9941 | 2994.14 | 2024-06-14 19:26:59 | -0.6153 | -4170.2668 | -4170.2668 | 25565.55 | Close | 23.2921 |  | 0 | 28.1 | 0 | 0
3516 | 2 | 6 |  | CC DChg | 04:45:30 | 29:14:41 | -155.1339 | 3.9658 | 0.7382 | 738.18 | 0 | 0 | 0.7382 | 738.18 | 2.9993 | 2999.27 | 0 | 0 | 2.9993 | 2999.27 | 2024-06-14 19:27:29 | -0.6152 | -4169.995 | -4169.995 | 25563.56 | Close | 23.333 |  | 0 | 28.1 | 0 | 0
3517 | 2 | 6 |  | CC DChg | 04:46:00 | 29:15:11 | -155.1339 | 3.9655 | 0.7395 | 739.47 | 0 | 0 | 0.7395 | 739.47 | 3.0044 | 3004.4 | 0 | 0 | 3.0044 | 3004.4 | 2024-06-14 19:27:59 | -0.6152 | -4170.2668 | -4170.2668 | 25561.56 | Close | 23.3738 |  | 0 | 28.1 | 0 | 0
3518 | 2 | 6 |  | CC DChg | 04:46:30 | 29:15:41 | -155.1339 | 3.9648 | 0.7408 | 740.76 | 0 | 0 | 0.7408 | 740.76 | 3.0095 | 3009.52 | 0 | 0 | 3.0095 | 3009.52 | 2024-06-14 19:28:29 | -0.6151 | -2085.1334 | -2085.1334 | 25558.55 | Close | 23.4147 |  | -0.0002 | 28.1 | 0 | 0
3519 | 2 | 6 |  | CC DChg | 04:47:00 | 29:16:11 | -155.1339 | 3.9645 | 0.7421 | 742.05 | 0 | 0 | 0.7421 | 742.05 | 3.0146 | 3014.65 | 0 | 0 | 3.0146 | 3014.65 | 2024-06-14 19:28:59 | -0.615 | -4169.547 | -4169.547 | 25555.56 | Close | 23.4556 |  | 0 | 28.1 | 0 | 0
3520 | 2 | 6 |  | CC DChg | 04:47:30 | 29:16:41 | -155.1339 | 3.9639 | 0.7433 | 743.35 | 0 | 0 | 0.7433 | 743.35 | 3.0198 | 3019.77 | 0 | 0 | 3.0198 | 3019.77 | 2024-06-14 19:29:29 | -0.6149 | -2085.1334 | -2085.1334 | 25551.57 | Close | 23.4964 |  | 0 | 28.1 | 0 | 0
3521 | 2 | 6 |  | CC DChg | 04:48:00 | 29:17:11 | -155.1339 | 3.9639 | 0.7446 | 744.64 | 0 | 0 | 0.7446 | 744.64 | 3.0249 | 3024.9 | 0 | 0 | 3.0249 | 3024.9 | 2024-06-14 19:29:59 | -0.6149 | 0 | 0 | 25552.56 | Close | 23.5373 |  | -0.0002 | 28.1 | 0 | 0
3522 | 2 | 6 |  | CC DChg | 04:48:30 | 29:17:41 | -155.1339 | 3.9633 | 0.7459 | 745.93 | 0 | 0 | 0.7459 | 745.93 | 3.03 | 3030.02 | 0 | 0 | 3.03 | 3030.02 | 2024-06-14 19:30:29 | -0.6148 | -2081.64 | -2081.64 | 25548.55 | Close | 23.5782 |  | -0.0002 | 28.1 | 0 | 0
3523 | 2 | 6 |  | CC DChg | 04:49:00 | 29:18:11 | -155.1339 | 3.963 | 0.7472 | 747.23 | 0 | 0 | 0.7472 | 747.23 | 3.0351 | 3035.14 | 0 | 0 | 3.0351 | 3035.14 | 2024-06-14 19:30:59 | -0.6148 | -4183.7628 | -4183.7628 | 25546.56 | Close | 23.619 |  | -0.0002 | 28.1 | 0 | 0
3524 | 2 | 6 |  | CC DChg | 04:49:30 | 29:18:41 | -155.1339 | 3.9627 | 0.7485 | 748.52 | 0 | 0 | 0.7485 | 748.52 | 3.0403 | 3040.27 | 0 | 0 | 3.0403 | 3040.27 | 2024-06-14 19:31:29 | -0.6147 | -4170.2668 | -4170.2668 | 25543.57 | Close | 23.6599 |  | 0 | 28.1 | 0 | 0
3525 | 2 | 6 |  | CC DChg | 04:50:00 | 29:19:11 | -155.1339 | 3.9621 | 0.7498 | 749.81 | 0 | 0 | 0.7498 | 749.81 | 3.0454 | 3045.39 | 0 | 0 | 3.0454 | 3045.39 | 2024-06-14 19:31:59 | -0.6146 | -2085.1095 | -2085.1095 | 25539.58 | Close | 23.7007 |  | 0 | 28.1 | 0 | 0
3526 | 2 | 6 |  | CC DChg | 04:50:30 | 29:19:41 | -155.1339 | 3.9617 | 0.7511 | 751.1 | 0 | 0 | 0.7511 | 751.1 | 3.0505 | 3050.51 | 0 | 0 | 3.0505 | 3050.51 | 2024-06-14 19:32:29 | -0.6146 | -4170.2668 | -4170.2668 | 25537.58 | Close | 23.7416 |  | 0 | 28.1 | 0 | 0
3527 | 2 | 6 |  | CC DChg | 04:51:00 | 29:20:11 | -155.1339 | 3.9614 | 0.7524 | 752.4 | 0 | 0 | 0.7524 | 752.4 | 3.0556 | 3055.63 | 0 | 0 | 3.0556 | 3055.63 | 2024-06-14 19:32:59 | -0.6146 | -4170.2668 | -4170.2668 | 25535.58 | Close | 23.7825 |  | 0 | 28.1 | 0 | 0
3528 | 2 | 6 |  | CC DChg | 04:51:30 | 29:20:41 | -155.1339 | 3.9608 | 0.7537 | 753.69 | 0 | 0 | 0.7537 | 753.69 | 3.0608 | 3060.75 | 0 | 0 | 3.0608 | 3060.75 | 2024-06-14 19:33:29 | -0.6145 | -2085.2215 | -2085.2215 | 25531.58 | Close | 23.8233 |  | 0 | 28.1 | 0 | 0
3529 | 2 | 6 |  | CC DChg | 04:52:00 | 29:21:11 | -155.1339 | 3.9605 | 0.755 | 754.98 | 0 | 0 | 0.755 | 754.98 | 3.0659 | 3065.87 | 0 | 0 | 3.0659 | 3065.87 | 2024-06-14 19:33:59 | -0.6144 | -4170.2668 | -4170.2668 | 25529.58 | Close | 23.8642 |  | 0 | 28 | 0 | 0
3530 | 2 | 6 |  | CC DChg | 04:52:30 | 29:21:41 | -155.1339 | 3.9602 | 0.7563 | 756.28 | 0 | 0 | 0.7563 | 756.28 | 3.071 | 3070.99 | 0 | 0 | 3.071 | 3070.99 | 2024-06-14 19:34:29 | -0.6144 | -4156.8576 | -4156.8576 | 25527.58 | Close | 23.9051 |  | 0 | 28 | 0 | 0
3531 | 2 | 6 |  | CC DChg | 04:53:00 | 29:22:11 | -155.1339 | 3.9596 | 0.7576 | 757.57 | 0 | 0 | 0.7576 | 757.57 | 3.0761 | 3076.11 | 0 | 0 | 3.0761 | 3076.11 | 2024-06-14 19:34:59 | -0.6143 | -2084.6615 | -2084.6615 | 25523.58 | Close | 23.9459 |  | 0 | 28.1 | 0 | 0
3532 | 2 | 6 |  | CC DChg | 04:53:30 | 29:22:41 | -155.1339 | 3.959 | 0.7589 | 758.86 | 0 | 0 | 0.7589 | 758.86 | 3.0812 | 3081.23 | 0 | 0 | 3.0812 | 3081.23 | 2024-06-14 19:35:29 | -0.6142 | -2088.502 | -2088.502 | 25519.59 | Close | 23.9868 |  | 0 | 28.1 | 0 | 0
3533 | 2 | 6 |  | CC DChg | 04:54:00 | 29:23:11 | -155.1339 | 3.9586 | 0.7602 | 760.15 | 0 | 0 | 0.7602 | 760.15 | 3.0863 | 3086.35 | 0 | 0 | 3.0863 | 3086.35 | 2024-06-14 19:35:59 | -0.6141 | -4156.8576 | -4156.8576 | 25517.59 | Close | 24.0276 |  | 0 | 28 | 0 | 0
3534 | 2 | 6 |  | CC DChg | 04:54:30 | 29:23:41 | -154.7619 | 3.9583 | 0.7614 | 761.45 | 0 | 0 | 0.7614 | 761.45 | 3.0915 | 3091.47 | 0 | 0 | 3.0915 | 3091.47 | 2024-06-14 19:36:29 | -0.6126 | -4169.995 | -4169.995 | 25577.92 | Close | 24.0685 |  | -0.0002 | 28 | 0 | 0
3535 | 2 | 6 |  | CC DChg | 04:55:00 | 29:24:11 | -155.1339 | 3.9577 | 0.7627 | 762.74 | 0 | 0 | 0.7627 | 762.74 | 3.0966 | 3096.58 | 0 | 0 | 3.0966 | 3096.58 | 2024-06-14 19:36:59 | -0.614 | -2085.1334 | -2085.1334 | 25512.58 | Close | 24.1094 |  | -0.0002 | 28 | 0 | 0
3536 | 2 | 6 |  | CC DChg | 04:55:30 | 29:24:41 | -155.1339 | 3.9574 | 0.764 | 764.03 | 0 | 0 | 0.764 | 764.03 | 3.1017 | 3101.7 | 0 | 0 | 3.1017 | 3101.7 | 2024-06-14 19:37:29 | -0.6139 | -4170.2668 | -4170.2668 | 25510.59 | Close | 24.1502 |  | -0.0002 | 28 | 0 | 0
3537 | 2 | 6 |  | CC DChg | 04:56:00 | 29:25:11 | -155.1339 | 3.9571 | 0.7653 | 765.32 | 0 | 0 | 0.7653 | 765.32 | 3.1068 | 3106.81 | 0 | 0 | 3.1068 | 3106.81 | 2024-06-14 19:37:59 | -0.6139 | -4169.995 | -4169.995 | 25507.6 | Close | 24.1911 |  | 0 | 28 | 0 | 0
3538 | 2 | 6 |  | CC DChg | 04:56:30 | 29:25:41 | -155.1339 | 3.9568 | 0.7666 | 766.62 | 0 | 0 | 0.7666 | 766.62 | 3.1119 | 3111.93 | 0 | 0 | 3.1119 | 3111.93 | 2024-06-14 19:38:29 | -0.6138 | -4170.2668 | -4170.2668 | 25506.59 | Close | 24.232 |  | -0.0002 | 28 | 0 | 0
3539 | 2 | 6 |  | CC DChg | 04:57:00 | 29:26:11 | -155.1339 | 3.9562 | 0.7679 | 767.91 | 0 | 0 | 0.7679 | 767.91 | 3.117 | 3117.04 | 0 | 0 | 3.117 | 3117.04 | 2024-06-14 19:38:59 | -0.6137 | -2085.1334 | -2085.1334 | 25502.59 | Close | 24.2728 |  | -0.0002 | 28 | 0 | 0
3540 | 2 | 6 |  | CC DChg | 04:57:30 | 29:26:41 | -155.1339 | 3.9559 | 0.7692 | 769.2 | 0 | 0 | 0.7692 | 769.2 | 3.1222 | 3122.16 | 0 | 0 | 3.1222 | 3122.16 | 2024-06-14 19:39:29 | -0.6137 | -4169.771 | -4169.771 | 25500.6 | Close | 24.3137 |  | -0.0002 | 28 | 0 | 0
3541 | 2 | 6 |  | CC DChg | 04:58:00 | 29:27:11 | -155.1339 | 3.9555 | 0.7705 | 770.5 | 0 | 0 | 0.7705 | 770.5 | 3.1273 | 3127.27 | 0 | 0 | 3.1273 | 3127.27 | 2024-06-14 19:39:59 | -0.6136 | -4170.2668 | -4170.2668 | 25497.61 | Close | 24.3545 |  | 0 | 28 | 0 | 0
3542 | 2 | 6 |  | CC DChg | 04:58:30 | 29:27:41 | -155.1339 | 3.9552 | 0.7718 | 771.79 | 0 | 0 | 0.7718 | 771.79 | 3.1324 | 3132.38 | 0 | 0 | 3.1324 | 3132.38 | 2024-06-14 19:40:29 | -0.6136 | -4170.2668 | -4170.2668 | 25496.6 | Close | 24.3954 |  | -0.0002 | 28 | 0 | 0
3543 | 2 | 6 |  | CC DChg | 04:59:00 | 29:28:11 | -155.1339 | 3.9546 | 0.7731 | 773.08 | 0 | 0 | 0.7731 | 773.08 | 3.1375 | 3137.5 | 0 | 0 | 3.1375 | 3137.5 | 2024-06-14 19:40:59 | -0.6135 | -2084.8855 | -2084.8855 | 25491.61 | Close | 24.4363 |  | 0 | 28 | 0 | 0
3544 | 2 | 6 |  | CC DChg | 04:59:30 | 29:28:41 | -155.1339 | 3.9543 | 0.7744 | 774.37 | 0 | 0 | 0.7744 | 774.37 | 3.1426 | 3142.61 | 0 | 0 | 3.1426 | 3142.61 | 2024-06-14 19:41:29 | -0.6134 | -4170.2668 | -4170.2668 | 25489.61 | Close | 24.4771 |  | 0 | 28 | 0 | 0
3545 | 2 | 6 |  | CC DChg | 05:00:00 | 29:29:11 | -155.1339 | 3.954 | 0.7757 | 775.67 | 0 | 0 | 0.7757 | 775.67 | 3.1477 | 3147.72 | 0 | 0 | 3.1477 | 3147.72 | 2024-06-14 19:41:59 | -0.6134 | -4170.2668 | -4170.2668 | 25487.61 | Close | 24.518 |  | 0 | 28 | 0 | 0
3546 | 2 | 6 |  | CC DChg | 05:00:30 | 29:29:41 | -155.1339 | 3.9537 | 0.777 | 776.96 | 0 | 0 | 0.777 | 776.96 | 3.1528 | 3152.83 | 0 | 0 | 3.1528 | 3152.83 | 2024-06-14 19:42:29 | -0.6134 | -4170.443 | -4170.443 | 25486.61 | Close | 24.5589 |  | -0.0002 | 28 | 0 | 0
3547 | 2 | 6 |  | CC DChg | 05:01:00 | 29:30:11 | -155.1339 | 3.9534 | 0.7783 | 778.25 | 0 | 0 | 0.7783 | 778.25 | 3.1579 | 3157.94 | 0 | 0 | 3.1579 | 3157.94 | 2024-06-14 19:42:59 | -0.6133 | -4170.2668 | -4170.2668 | 25483.62 | Close | 24.5997 |  | 0 | 28 | 0 | 0
3548 | 2 | 6 |  | CC DChg | 05:01:30 | 29:30:41 | -155.1339 | 3.9528 | 0.7795 | 779.54 | 0 | 0 | 0.7795 | 779.54 | 3.1631 | 3163.05 | 0 | 0 | 3.1631 | 3163.05 | 2024-06-14 19:43:29 | -0.6132 | -2085.1334 | -2085.1334 | 25480.61 | Close | 24.6406 |  | -0.0002 | 27.9 | 0 | 0
3549 | 2 | 6 |  | CC DChg | 05:02:00 | 29:31:11 | -155.1339 | 3.9524 | 0.7808 | 780.84 | 0 | 0 | 0.7808 | 780.84 | 3.1682 | 3168.16 | 0 | 0 | 3.1682 | 3168.16 | 2024-06-14 19:43:59 | -0.6132 | -4169.995 | -4169.995 | 25477.62 | Close | 24.6814 |  | 0 | 27.9 | 0 | 0
3550 | 2 | 6 |  | CC DChg | 05:02:30 | 29:31:41 | -155.1339 | 3.9518 | 0.7821 | 782.13 | 0 | 0 | 0.7821 | 782.13 | 3.1733 | 3173.27 | 0 | 0 | 3.1733 | 3173.27 | 2024-06-14 19:44:29 | -0.6131 | -2085.1334 | -2085.1334 | 25473.63 | Close | 24.7223 |  | 0 | 27.9 | 0 | 0
3551 | 2 | 6 |  | CC DChg | 05:03:00 | 29:32:11 | -155.1339 | 3.9512 | 0.7834 | 783.42 | 0 | 0 | 0.7834 | 783.42 | 3.1784 | 3178.38 | 0 | 0 | 3.1784 | 3178.38 | 2024-06-14 19:44:59 | -0.613 | -2085.1334 | -2085.1334 | 25469.63 | Close | 24.7632 |  | 0 | 27.9 | 0 | 0
3552 | 2 | 6 |  | CC DChg | 05:03:30 | 29:32:41 | -155.1339 | 3.9509 | 0.7847 | 784.72 | 0 | 0 | 0.7847 | 784.72 | 3.1835 | 3183.49 | 0 | 0 | 3.1835 | 3183.49 | 2024-06-14 19:45:29 | -0.6129 | -4169.995 | -4169.995 | 25467.63 | Close | 24.804 |  | 0 | 27.9 | 0 | 0
3553 | 2 | 6 |  | CC DChg | 05:04:00 | 29:33:11 | -155.1339 | 3.9506 | 0.786 | 786.01 | 0 | 0 | 0.786 | 786.01 | 3.1886 | 3188.6 | 0 | 0 | 3.1886 | 3188.6 | 2024-06-14 19:45:59 | -0.6129 | -4170.2668 | -4170.2668 | 25465.63 | Close | 24.8449 |  | 0 | 28.2 | 0 | 0
3554 | 2 | 6 |  | CC DChg | 05:04:30 | 29:33:41 | -155.1339 | 3.9503 | 0.7873 | 787.3 | 0 | 0 | 0.7873 | 787.3 | 3.1937 | 3193.7 | 0 | 0 | 3.1937 | 3193.7 | 2024-06-14 19:46:29 | -0.6128 | -4170.2668 | -4170.2668 | 25463.63 | Close | 24.8858 |  | 0 | 28.2 | 0 | 0
3555 | 2 | 6 |  | CC DChg | 05:05:00 | 29:34:11 | -155.1339 | 3.9497 | 0.7886 | 788.59 | 0 | 0 | 0.7886 | 788.59 | 3.1988 | 3198.81 | 0 | 0 | 3.1988 | 3198.81 | 2024-06-14 19:46:59 | -0.6127 | -2084.9975 | -2084.9975 | 25459.64 | Close | 24.9266 |  | 0 | 28.2 | 0 | 0
3556 | 2 | 6 |  | CC DChg | 05:05:30 | 29:34:41 | -155.1339 | 3.9493 | 0.7899 | 789.89 | 0 | 0 | 0.7899 | 789.89 | 3.2039 | 3203.91 | 0 | 0 | 3.2039 | 3203.91 | 2024-06-14 19:47:29 | -0.6127 | -4170.2668 | -4170.2668 | 25457.64 | Close | 24.9675 |  | 0 | 28.1 | 0 | 0
3557 | 2 | 6 |  | CC DChg | 05:06:00 | 29:35:11 | -155.1339 | 3.949 | 0.7912 | 791.18 | 0 | 0 | 0.7912 | 791.18 | 3.209 | 3209.02 | 0 | 0 | 3.209 | 3209.02 | 2024-06-14 19:47:59 | -0.6126 | -4170.2668 | -4170.2668 | 25455.64 | Close | 25.0083 |  | 0 | 28.1 | 0 | 0
3558 | 2 | 6 |  | CC DChg | 05:06:30 | 29:35:41 | -155.1339 | 3.9487 | 0.7925 | 792.47 | 0 | 0 | 0.7925 | 792.47 | 3.2141 | 3214.13 | 0 | 0 | 3.2141 | 3214.13 | 2024-06-14 19:48:29 | -0.6126 | -4169.995 | -4169.995 | 25454.63 | Close | 25.0492 |  | -0.0002 | 28.1 | 0 | 0
3559 | 2 | 6 |  | CC DChg | 05:07:00 | 29:36:11 | -155.1339 | 3.9484 | 0.7938 | 793.77 | 0 | 0 | 0.7938 | 793.77 | 3.2192 | 3219.23 | 0 | 0 | 3.2192 | 3219.23 | 2024-06-14 19:48:59 | -0.6125 | -4170.2668 | -4170.2668 | 25451.65 | Close | 25.0901 |  | 0 | 28.1 | 0 | 0
3560 | 2 | 6 |  | CC DChg | 05:07:30 | 29:36:41 | -155.1339 | 3.9478 | 0.7951 | 795.06 | 0 | 0 | 0.7951 | 795.06 | 3.2243 | 3224.33 | 0 | 0 | 3.2243 | 3224.33 | 2024-06-14 19:49:29 | -0.6124 | -2085.1334 | -2085.1334 | 25447.65 | Close | 25.1309 |  | 0 | 28.1 | 0 | 0
3561 | 2 | 6 |  | CC DChg | 05:08:00 | 29:37:11 | -155.1339 | 3.9475 | 0.7964 | 796.35 | 0 | 0 | 0.7964 | 796.35 | 3.2294 | 3229.44 | 0 | 0 | 3.2294 | 3229.44 | 2024-06-14 19:49:59 | -0.6124 | -4156.3634 | -4156.3634 | 25446.64 | Close | 25.1718 |  | -0.0002 | 28.1 | 0 | 0
3562 | 2 | 6 |  | CC DChg | 05:08:30 | 29:37:41 | -155.1339 | 3.9472 | 0.7976 | 797.64 | 0 | 0 | 0.7976 | 797.64 | 3.2345 | 3234.54 | 0 | 0 | 3.2345 | 3234.54 | 2024-06-14 19:50:29 | -0.6123 | -4183.7628 | -4183.7628 | 25443.65 | Close | 25.2127 |  | 0 | 28.1 | 0 | 0
3563 | 2 | 6 |  | CC DChg | 05:09:00 | 29:38:11 | -155.1339 | 3.9469 | 0.7989 | 798.94 | 0 | 0 | 0.7989 | 798.94 | 3.2396 | 3239.64 | 0 | 0 | 3.2396 | 3239.64 | 2024-06-14 19:50:59 | -0.6123 | -4170.2668 | -4170.2668 | 25441.65 | Close | 25.2535 |  | 0 | 28.1 | 0 | 0
3564 | 2 | 6 |  | CC DChg | 05:09:30 | 29:38:41 | -155.1339 | 3.9466 | 0.8002 | 800.23 | 0 | 0 | 0.8002 | 800.23 | 3.2447 | 3244.74 | 0 | 0 | 3.2447 | 3244.74 | 2024-06-14 19:51:29 | -0.6122 | -4156.5867 | -4156.5867 | 25439.65 | Close | 25.2944 |  | 0 | 28.1 | 0 | 0
3565 | 2 | 6 |  | CC DChg | 05:10:00 | 29:39:11 | -155.1339 | 3.9459 | 0.8015 | 801.52 | 0 | 0 | 0.8015 | 801.52 | 3.2498 | 3249.85 | 0 | 0 | 3.2498 | 3249.85 | 2024-06-14 19:51:59 | -0.6121 | -2088.502 | -2088.502 | 25435.66 | Close | 25.3352 |  | 0 | 28.1 | 0 | 0
3566 | 2 | 6 |  | CC DChg | 05:10:30 | 29:39:41 | -155.1339 | 3.9456 | 0.8028 | 802.81 | 0 | 0 | 0.8028 | 802.81 | 3.2549 | 3254.95 | 0 | 0 | 3.2549 | 3254.95 | 2024-06-14 19:52:29 | -0.6121 | -4156.8576 | -4156.8576 | 25433.65 | Close | 25.3761 |  | 0 | 28.1 | 0 | 0
3567 | 2 | 6 |  | CC DChg | 05:11:00 | 29:40:11 | -155.1339 | 3.9453 | 0.8041 | 804.11 | 0 | 0 | 0.8041 | 804.11 | 3.26 | 3260.05 | 0 | 0 | 3.26 | 3260.05 | 2024-06-14 19:52:59 | -0.6121 | -4183.4901 | -4183.4901 | 25431.66 | Close | 25.417 |  | 0 | 28 | 0 | 0
3568 | 2 | 6 |  | CC DChg | 05:11:30 | 29:40:41 | -155.1339 | 3.945 | 0.8054 | 805.4 | 0 | 0 | 0.8054 | 805.4 | 3.2651 | 3265.15 | 0 | 0 | 3.2651 | 3265.15 | 2024-06-14 19:53:29 | -0.612 | -4170.2668 | -4170.2668 | 25429.66 | Close | 25.4578 |  | 0 | 28.1 | 0 | 0
3569 | 2 | 6 |  | CC DChg | 05:12:00 | 29:41:11 | -155.1339 | 3.9441 | 0.8067 | 806.69 | 0 | 0 | 0.8067 | 806.69 | 3.2702 | 3270.25 | 0 | 0 | 3.2702 | 3270.25 | 2024-06-14 19:53:59 | -0.6119 | -1390.0889 | -1390.0889 | 25423.67 | Close | 25.4987 |  | 0 | 28.1 | 0 | 0
3570 | 2 | 6 |  | CC DChg | 05:12:30 | 29:41:41 | -155.1339 | 3.9438 | 0.808 | 807.99 | 0 | 0 | 0.808 | 807.99 | 3.2753 | 3275.35 | 0 | 0 | 3.2753 | 3275.35 | 2024-06-14 19:54:29 | -0.6118 | -4156.5867 | -4156.5867 | 25421.66 | Close | 25.5396 |  | 0 | 28.1 | 0 | 0
3571 | 2 | 6 |  | CC DChg | 05:13:00 | 29:42:11 | -155.1339 | 3.9435 | 0.8093 | 809.28 | 0 | 0 | 0.8093 | 809.28 | 3.2804 | 3280.44 | 0 | 0 | 3.2804 | 3280.44 | 2024-06-14 19:54:59 | -0.6118 | -4170.2668 | -4170.2668 | 25419.67 | Close | 25.5804 |  | 0 | 28 | 0 | 0
3572 | 2 | 6 |  | CC DChg | 05:13:30 | 29:42:41 | -155.1339 | 3.9431 | 0.8106 | 810.57 | 0 | 0 | 0.8106 | 810.57 | 3.2855 | 3285.54 | 0 | 0 | 3.2855 | 3285.54 | 2024-06-14 19:55:29 | -0.6117 | -4183.7628 | -4183.7628 | 25417.67 | Close | 25.6213 |  | 0 | 28 | 0 | 0
3573 | 2 | 6 |  | CC DChg | 05:14:00 | 29:43:11 | -155.1339 | 3.9428 | 0.8119 | 811.86 | 0 | 0 | 0.8119 | 811.86 | 3.2906 | 3290.64 | 0 | 0 | 3.2906 | 3290.64 | 2024-06-14 19:55:59 | -0.6117 | -4156.8099 | -4156.8099 | 25415.67 | Close | 25.6621 |  | 0 | 28 | 0 | 0
3574 | 2 | 6 |  | CC DChg | 05:14:30 | 29:43:41 | -155.1339 | 3.9425 | 0.8132 | 813.16 | 0 | 0 | 0.8132 | 813.16 | 3.2957 | 3295.74 | 0 | 0 | 3.2957 | 3295.74 | 2024-06-14 19:56:29 | -0.6116 | -4170.2668 | -4170.2668 | 25414.66 | Close | 25.703 |  | -0.0002 | 28 | 0 | 0
3575 | 2 | 6 |  | CC DChg | 05:15:00 | 29:44:11 | -155.1339 | 3.9419 | 0.8144 | 814.45 | 0 | 0 | 0.8144 | 814.45 | 3.3008 | 3300.83 | 0 | 0 | 3.3008 | 3300.83 | 2024-06-14 19:56:59 | -0.6115 | -2085.1334 | -2085.1334 | 25409.68 | Close | 25.7439 |  | 0 | 28 | 0 | 0
3576 | 2 | 6 |  | CC DChg | 05:15:30 | 29:44:41 | -155.1339 | 3.9416 | 0.8157 | 815.74 | 0 | 0 | 0.8157 | 815.74 | 3.3059 | 3305.93 | 0 | 0 | 3.3059 | 3305.93 | 2024-06-14 19:57:29 | -0.6115 | -4170.219 | -4170.219 | 25407.68 | Close | 25.7847 |  | 0 | 28 | 0 | 0
3577 | 2 | 6 |  | CC DChg | 05:16:00 | 29:45:11 | -155.1339 | 3.9413 | 0.817 | 817.03 | 0 | 0 | 0.817 | 817.03 | 3.311 | 3311.02 | 0 | 0 | 3.311 | 3311.02 | 2024-06-14 19:57:59 | -0.6114 | -4170.2668 | -4170.2668 | 25405.68 | Close | 25.8256 |  | 0 | 28 | 0 | 0
3578 | 2 | 6 |  | CC DChg | 05:16:30 | 29:45:41 | -155.1339 | 3.941 | 0.8183 | 818.33 | 0 | 0 | 0.8183 | 818.33 | 3.3161 | 3316.12 | 0 | 0 | 3.3161 | 3316.12 | 2024-06-14 19:58:29 | -0.6114 | -4170.2668 | -4170.2668 | 25404.67 | Close | 25.8665 |  | -0.0002 | 28 | 0 | 0
3579 | 2 | 6 |  | CC DChg | 05:17:00 | 29:46:11 | -155.1339 | 3.9407 | 0.8196 | 819.62 | 0 | 0 | 0.8196 | 819.62 | 3.3212 | 3321.21 | 0 | 0 | 3.3212 | 3321.21 | 2024-06-14 19:58:59 | -0.6113 | -4170.219 | -4170.219 | 25401.68 | Close | 25.9073 |  | 0 | 28 | 0 | 0
3580 | 2 | 6 |  | CC DChg | 05:17:30 | 29:46:41 | -155.1339 | 3.9404 | 0.8209 | 820.91 | 0 | 0 | 0.8209 | 820.91 | 3.3263 | 3326.31 | 0 | 0 | 3.3263 | 3326.31 | 2024-06-14 19:59:29 | -0.6113 | -4170.2668 | -4170.2668 | 25399.68 | Close | 25.9482 |  | 0 | 28 | 0 | 0
3581 | 2 | 6 |  | CC DChg | 05:18:00 | 29:47:11 | -155.1339 | 3.9397 | 0.8222 | 822.21 | 0 | 0 | 0.8222 | 822.21 | 3.3314 | 3331.4 | 0 | 0 | 3.3314 | 3331.4 | 2024-06-14 19:59:59 | -0.6112 | -2085.1334 | -2085.1334 | 25396.68 | Close | 25.9891 |  | -0.0002 | 28 | 0 | 0
3582 | 2 | 6 |  | CC DChg | 05:18:30 | 29:47:41 | -155.1339 | 3.9394 | 0.8235 | 823.5 | 0 | 0 | 0.8235 | 823.5 | 3.3365 | 3336.49 | 0 | 0 | 3.3365 | 3336.49 | 2024-06-14 20:00:29 | -0.6111 | -4169.547 | -4169.547 | 25393.69 | Close | 26.0299 |  | 0 | 28 | 0 | 0
3583 | 2 | 6 |  | CC DChg | 05:19:00 | 29:48:11 | -155.1339 | 3.9391 | 0.8248 | 824.79 | 0 | 0 | 0.8248 | 824.79 | 3.3416 | 3341.59 | 0 | 0 | 3.3416 | 3341.59 | 2024-06-14 20:00:59 | -0.6111 | -4170.2668 | -4170.2668 | 25391.69 | Close | 26.0708 |  | 0 | 28 | 0 | 0
3584 | 2 | 6 |  | CC DChg | 05:19:30 | 29:48:41 | -155.1339 | 3.9388 | 0.8261 | 826.08 | 0 | 0 | 0.8261 | 826.08 | 3.3467 | 3346.68 | 0 | 0 | 3.3467 | 3346.68 | 2024-06-14 20:01:29 | -0.611 | -4170.2668 | -4170.2668 | 25389.69 | Close | 26.1116 |  | 0 | 28 | 0 | 0
3585 | 2 | 6 |  | CC DChg | 05:20:00 | 29:49:11 | -155.1339 | 3.9385 | 0.8274 | 827.38 | 0 | 0 | 0.8274 | 827.38 | 3.3518 | 3351.77 | 0 | 0 | 3.3518 | 3351.77 | 2024-06-14 20:01:59 | -0.611 | -4170.219 | -4170.219 | 25387.69 | Close | 26.1525 |  | 0 | 28 | 0 | 0
3586 | 2 | 6 |  | CC DChg | 05:20:30 | 29:49:41 | -155.1339 | 3.9379 | 0.8287 | 828.67 | 0 | 0 | 0.8287 | 828.67 | 3.3569 | 3356.86 | 0 | 0 | 3.3569 | 3356.86 | 2024-06-14 20:02:29 | -0.6109 | -2085.1334 | -2085.1334 | 25383.7 | Close | 26.1934 |  | 0 | 28 | 0 | 0
3587 | 2 | 6 |  | CC DChg | 05:21:00 | 29:50:11 | -155.1339 | 3.9376 | 0.83 | 829.96 | 0 | 0 | 0.83 | 829.96 | 3.362 | 3361.95 | 0 | 0 | 3.362 | 3361.95 | 2024-06-14 20:02:59 | -0.6108 | -4170.2668 | -4170.2668 | 25382.69 | Close | 26.2342 |  | -0.0002 | 28 | 0 | 0
3588 | 2 | 6 |  | CC DChg | 05:21:30 | 29:50:41 | -155.1339 | 3.9373 | 0.8313 | 831.26 | 0 | 0 | 0.8313 | 831.26 | 3.367 | 3367.04 | 0 | 0 | 3.367 | 3367.04 | 2024-06-14 20:03:29 | -0.6108 | -4170.219 | -4170.219 | 25379.7 | Close | 26.2751 |  | 0 | 28 | 0 | 0
3589 | 2 | 6 |  | CC DChg | 05:22:00 | 29:51:11 | -155.1339 | 3.9369 | 0.8325 | 832.55 | 0 | 0 | 0.8325 | 832.55 | 3.3721 | 3372.13 | 0 | 0 | 3.3721 | 3372.13 | 2024-06-14 20:03:59 | -0.6108 | -4170.2668 | -4170.2668 | 25377.7 | Close | 26.316 |  | 0 | 28 | 0 | 0
3590 | 2 | 6 |  | CC DChg | 05:22:30 | 29:51:41 | -155.1339 | 3.9363 | 0.8338 | 833.84 | 0 | 0 | 0.8338 | 833.84 | 3.3772 | 3377.22 | 0 | 0 | 3.3772 | 3377.22 | 2024-06-14 20:04:29 | -0.6107 | -2085.1334 | -2085.1334 | 25373.71 | Close | 26.3568 |  | 0 | 27.9 | 0 | 0
3591 | 2 | 6 |  | CC DChg | 05:23:00 | 29:52:11 | -155.1339 | 3.936 | 0.8351 | 835.13 | 0 | 0 | 0.8351 | 835.13 | 3.3823 | 3382.31 | 0 | 0 | 3.3823 | 3382.31 | 2024-06-14 20:04:59 | -0.6106 | -4169.771 | -4169.771 | 25372.7 | Close | 26.3977 |  | -0.0002 | 27.9 | 0 | 0
3592 | 2 | 6 |  | CC DChg | 05:23:30 | 29:52:41 | -155.1339 | 3.9354 | 0.8364 | 836.43 | 0 | 0 | 0.8364 | 836.43 | 3.3874 | 3387.4 | 0 | 0 | 3.3874 | 3387.4 | 2024-06-14 20:05:29 | -0.6105 | -2085.1334 | -2085.1334 | 25367.71 | Close | 26.4385 |  | 0 | 27.9 | 0 | 0
3593 | 2 | 6 |  | CC DChg | 05:24:00 | 29:53:11 | -155.1339 | 3.9351 | 0.8377 | 837.72 | 0 | 0 | 0.8377 | 837.72 | 3.3925 | 3392.48 | 0 | 0 | 3.3925 | 3392.48 | 2024-06-14 20:05:59 | -0.6105 | -4170.2668 | -4170.2668 | 25365.71 | Close | 26.4794 |  | 0 | 27.9 | 0 | 0
3594 | 2 | 6 |  | CC DChg | 05:24:30 | 29:53:41 | -155.1339 | 3.9348 | 0.839 | 839.01 | 0 | 0 | 0.839 | 839.01 | 3.3976 | 3397.57 | 0 | 0 | 3.3976 | 3397.57 | 2024-06-14 20:06:29 | -0.6104 | -4169.995 | -4169.995 | 25363.71 | Close | 26.5203 |  | 0 | 27.9 | 0 | 0
3595 | 2 | 6 |  | CC DChg | 05:25:00 | 29:54:11 | -155.1339 | 3.9345 | 0.8403 | 840.3 | 0 | 0 | 0.8403 | 840.3 | 3.4027 | 3402.66 | 0 | 0 | 3.4027 | 3402.66 | 2024-06-14 20:06:59 | -0.6104 | -4170.2668 | -4170.2668 | 25361.72 | Close | 26.5611 |  | 0 | 27.9 | 0 | 0
3596 | 2 | 6 |  | CC DChg | 05:25:30 | 29:54:41 | -155.1339 | 3.9342 | 0.8416 | 841.6 | 0 | 0 | 0.8416 | 841.6 | 3.4077 | 3407.74 | 0 | 0 | 3.4077 | 3407.74 | 2024-06-14 20:07:29 | -0.6103 | -4170.2668 | -4170.2668 | 25359.72 | Close | 26.602 |  | 0 | 28.1 | 0 | 0
3597 | 2 | 6 |  | CC DChg | 05:26:00 | 29:55:11 | -155.1339 | 3.9338 | 0.8429 | 842.89 | 0 | 0 | 0.8429 | 842.89 | 3.4128 | 3412.83 | 0 | 0 | 3.4128 | 3412.83 | 2024-06-14 20:07:59 | -0.6103 | -4169.547 | -4169.547 | 25357.72 | Close | 26.6428 |  | 0 | 28.1 | 0 | 0
3598 | 2 | 6 |  | CC DChg | 05:26:30 | 29:55:41 | -155.1339 | 3.9335 | 0.8442 | 844.18 | 0 | 0 | 0.8442 | 844.18 | 3.4179 | 3417.91 | 0 | 0 | 3.4179 | 3417.91 | 2024-06-14 20:08:29 | -0.6102 | -4170.2668 | -4170.2668 | 25356.71 | Close | 26.6837 |  | -0.0002 | 28.1 | 0 | 0
3599 | 2 | 6 |  | CC DChg | 05:27:00 | 29:56:11 | -155.1339 | 3.9329 | 0.8455 | 845.48 | 0 | 0 | 0.8455 | 845.48 | 3.423 | 3423 | 0 | 0 | 3.423 | 3423 | 2024-06-14 20:08:59 | -0.6101 | -2085.1334 | -2085.1334 | 25351.73 | Close | 26.7246 |  | 0 | 28.1 | 0 | 0
3600 | 2 | 6 |  | CC DChg | 05:27:30 | 29:56:41 | -155.1339 | 3.9329 | 0.8468 | 846.77 | 0 | 0 | 0.8468 | 846.77 | 3.4281 | 3428.08 | 0 | 0 | 3.4281 | 3428.08 | 2024-06-14 20:09:29 | -0.6101 | 0 | 0 | 25351.73 | Close | 26.7654 |  | 0 | 28.1 | 0 | 0
3601 | 2 | 6 |  | CC DChg | 05:28:00 | 29:57:11 | -155.1339 | 3.9323 | 0.8481 | 848.06 | 0 | 0 | 0.8481 | 848.06 | 3.4332 | 3433.17 | 0 | 0 | 3.4332 | 3433.17 | 2024-06-14 20:09:59 | -0.61 | -2085.1334 | -2085.1334 | 25347.73 | Close | 26.8063 |  | 0 | 28.1 | 0 | 0
3602 | 2 | 6 |  | CC DChg | 05:28:30 | 29:57:41 | -155.1339 | 3.932 | 0.8494 | 849.35 | 0 | 0 | 0.8494 | 849.35 | 3.4383 | 3438.25 | 0 | 0 | 3.4383 | 3438.25 | 2024-06-14 20:10:29 | -0.61 | -4170.2668 | -4170.2668 | 25345.73 | Close | 26.8472 |  | 0 | 28.1 | 0 | 0
3603 | 2 | 6 |  | CC DChg | 05:29:00 | 29:58:11 | -155.1339 | 3.9317 | 0.8506 | 850.65 | 0 | 0 | 0.8506 | 850.65 | 3.4433 | 3443.33 | 0 | 0 | 3.4433 | 3443.33 | 2024-06-14 20:10:59 | -0.6099 | -4156.5867 | -4156.5867 | 25344.72 | Close | 26.888 |  | -0.0002 | 28 | 0 | 0
3604 | 2 | 6 |  | CC DChg | 05:29:30 | 29:58:41 | -155.1339 | 3.9314 | 0.8519 | 851.94 | 0 | 0 | 0.8519 | 851.94 | 3.4484 | 3448.42 | 0 | 0 | 3.4484 | 3448.42 | 2024-06-14 20:11:29 | -0.6099 | -4183.7628 | -4183.7628 | 25341.73 | Close | 26.9289 |  | 0 | 28.1 | 0 | 0
3605 | 2 | 6 |  | CC DChg | 05:30:00 | 29:59:11 | -155.1339 | 3.9311 | 0.8532 | 853.23 | 0 | 0 | 0.8532 | 853.23 | 3.4535 | 3453.5 | 0 | 0 | 3.4535 | 3453.5 | 2024-06-14 20:11:59 | -0.6098 | -4170.2668 | -4170.2668 | 25339.74 | Close | 26.9698 |  | 0 | 28 | 0 | 0
3606 | 2 | 6 |  | CC DChg | 05:30:30 | 29:59:41 | -155.1339 | 3.9307 | 0.8545 | 854.52 | 0 | 0 | 0.8545 | 854.52 | 3.4586 | 3458.58 | 0 | 0 | 3.4586 | 3458.58 | 2024-06-14 20:12:29 | -0.6098 | -4156.5867 | -4156.5867 | 25337.73 | Close | 27.0106 |  | 0 | 28 | 0 | 0
3607 | 2 | 6 |  | CC DChg | 05:31:00 | 30:00:11 | -155.1339 | 3.9301 | 0.8558 | 855.82 | 0 | 0 | 0.8558 | 855.82 | 3.4637 | 3463.66 | 0 | 0 | 3.4637 | 3463.66 | 2024-06-14 20:12:59 | -0.6097 | -2085.1334 | -2085.1334 | 25333.73 | Close | 27.0515 |  | 0 | 28 | 0 | 0
3608 | 2 | 6 |  | CC DChg | 05:31:30 | 30:00:41 | -155.1339 | 3.9298 | 0.8571 | 857.11 | 0 | 0 | 0.8571 | 857.11 | 3.4687 | 3468.74 | 0 | 0 | 3.4687 | 3468.74 | 2024-06-14 20:13:29 | -0.6096 | -4170.2668 | -4170.2668 | 25331.74 | Close | 27.0923 |  | 0 | 28 | 0 | 0
3609 | 2 | 6 |  | CC DChg | 05:32:00 | 30:01:11 | -155.1339 | 3.9295 | 0.8584 | 858.4 | 0 | 0 | 0.8584 | 858.4 | 3.4738 | 3473.82 | 0 | 0 | 3.4738 | 3473.82 | 2024-06-14 20:13:59 | -0.6096 | -4183.9396 | -4183.9396 | 25329.74 | Close | 27.1332 |  | 0 | 28 | 0 | 0
3610 | 2 | 6 |  | CC DChg | 05:32:30 | 30:01:41 | -155.1339 | 3.9292 | 0.8597 | 859.7 | 0 | 0 | 0.8597 | 859.7 | 3.4789 | 3478.9 | 0 | 0 | 3.4789 | 3478.9 | 2024-06-14 20:14:29 | -0.6096 | -4156.8576 | -4156.8576 | 25328.73 | Close | 27.1741 |  | -0.0002 | 28 | 0 | 0
3611 | 2 | 6 |  | CC DChg | 05:33:00 | 30:02:11 | -155.1339 | 3.9289 | 0.861 | 860.99 | 0 | 0 | 0.861 | 860.99 | 3.484 | 3483.98 | 0 | 0 | 3.484 | 3483.98 | 2024-06-14 20:14:59 | -0.6095 | -4170.2668 | -4170.2668 | 25325.74 | Close | 27.2149 |  | 0 | 28 | 0 | 0
3612 | 2 | 6 |  | CC DChg | 05:33:30 | 30:02:41 | -155.1339 | 3.9283 | 0.8623 | 862.28 | 0 | 0 | 0.8623 | 862.28 | 3.4891 | 3489.06 | 0 | 0 | 3.4891 | 3489.06 | 2024-06-14 20:15:29 | -0.6094 | -2084.8855 | -2084.8855 | 25321.74 | Close | 27.2558 |  | 0 | 28 | 0 | 0
3613 | 2 | 6 |  | CC DChg | 05:34:00 | 30:03:11 | -155.1339 | 3.928 | 0.8636 | 863.57 | 0 | 0 | 0.8636 | 863.57 | 3.4941 | 3494.14 | 0 | 0 | 3.4941 | 3494.14 | 2024-06-14 20:15:59 | -0.6094 | -4170.2668 | -4170.2668 | 25319.75 | Close | 27.2967 |  | 0 | 28 | 0 | 0
3614 | 2 | 6 |  | CC DChg | 05:34:30 | 30:03:41 | -155.1339 | 3.9276 | 0.8649 | 864.87 | 0 | 0 | 0.8649 | 864.87 | 3.4992 | 3499.21 | 0 | 0 | 3.4992 | 3499.21 | 2024-06-14 20:16:29 | -0.6093 | -4170.2668 | -4170.2668 | 25317.75 | Close | 27.3375 |  | 0 | 28 | 0 | 0
3615 | 2 | 6 |  | CC DChg | 05:35:00 | 30:04:11 | -155.1339 | 3.927 | 0.8662 | 866.16 | 0 | 0 | 0.8662 | 866.16 | 3.5043 | 3504.29 | 0 | 0 | 3.5043 | 3504.29 | 2024-06-14 20:16:59 | -0.6092 | -2084.8855 | -2084.8855 | 25313.75 | Close | 27.3784 |  | 0 | 28 | 0 | 0
3616 | 2 | 6 |  | CC DChg | 05:35:30 | 30:04:41 | -155.1339 | 3.9267 | 0.8675 | 867.45 | 0 | 0 | 0.8675 | 867.45 | 3.5094 | 3509.37 | 0 | 0 | 3.5094 | 3509.37 | 2024-06-14 20:17:29 | -0.6092 | -4170.2668 | -4170.2668 | 25311.75 | Close | 27.4192 |  | 0 | 28 | 0 | 0
3617 | 2 | 6 |  | CC DChg | 05:36:00 | 30:05:11 | -155.1339 | 3.9264 | 0.8687 | 868.74 | 0 | 0 | 0.8687 | 868.74 | 3.5144 | 3514.44 | 0 | 0 | 3.5144 | 3514.44 | 2024-06-14 20:17:59 | -0.6091 | -4183.7628 | -4183.7628 | 25310.75 | Close | 27.4601 |  | -0.0002 | 28 | 0 | 0
3618 | 2 | 6 |  | CC DChg | 05:36:30 | 30:05:41 | -155.1339 | 3.9261 | 0.87 | 870.04 | 0 | 0 | 0.87 | 870.04 | 3.5195 | 3519.52 | 0 | 0 | 3.5195 | 3519.52 | 2024-06-14 20:18:29 | -0.6091 | -4156.8099 | -4156.8099 | 25307.76 | Close | 27.501 |  | 0 | 28 | 0 | 0
3619 | 2 | 6 |  | CC DChg | 05:37:00 | 30:06:11 | -155.1339 | 3.9258 | 0.8713 | 871.33 | 0 | 0 | 0.8713 | 871.33 | 3.5246 | 3524.6 | 0 | 0 | 3.5246 | 3524.6 | 2024-06-14 20:18:59 | -0.609 | -4170.2668 | -4170.2668 | 25305.76 | Close | 27.5418 |  | 0 | 28 | 0 | 0
3620 | 2 | 6 |  | CC DChg | 05:37:30 | 30:06:41 | -155.1339 | 3.9255 | 0.8726 | 872.62 | 0 | 0 | 0.8726 | 872.62 | 3.5297 | 3529.67 | 0 | 0 | 3.5297 | 3529.67 | 2024-06-14 20:19:29 | -0.609 | -4170.2668 | -4170.2668 | 25303.76 | Close | 27.5827 |  | 0 | 28 | 0 | 0
3621 | 2 | 6 |  | CC DChg | 05:38:00 | 30:07:11 | -155.1339 | 3.9252 | 0.8739 | 873.92 | 0 | 0 | 0.8739 | 873.92 | 3.5347 | 3534.75 | 0 | 0 | 3.5347 | 3534.75 | 2024-06-14 20:19:59 | -0.6089 | -4170.443 | -4170.443 | 25301.76 | Close | 27.6236 |  | 0 | 28 | 0 | 0
3622 | 2 | 6 |  | CC DChg | 05:38:30 | 30:07:41 | -155.1339 | 3.9249 | 0.8752 | 875.21 | 0 | 0 | 0.8752 | 875.21 | 3.5398 | 3539.82 | 0 | 0 | 3.5398 | 3539.82 | 2024-06-14 20:20:29 | -0.6089 | -4170.2668 | -4170.2668 | 25300.75 | Close | 27.6644 |  | -0.0002 | 28 | 0 | 0
3623 | 2 | 6 |  | CC DChg | 05:39:00 | 30:08:11 | -155.1339 | 3.9245 | 0.8765 | 876.5 | 0 | 0 | 0.8765 | 876.5 | 3.5449 | 3544.89 | 0 | 0 | 3.5449 | 3544.89 | 2024-06-14 20:20:59 | -0.6088 | -4170.2668 | -4170.2668 | 25297.77 | Close | 27.7053 |  | 0 | 28 | 0 | 0
3624 | 2 | 6 |  | CC DChg | 05:39:30 | 30:08:41 | -155.1339 | 3.9239 | 0.8778 | 877.79 | 0 | 0 | 0.8778 | 877.79 | 3.55 | 3549.97 | 0 | 0 | 3.55 | 3549.97 | 2024-06-14 20:21:29 | -0.6087 | -2084.8855 | -2084.8855 | 25293.77 | Close | 27.7461 |  | 0 | 28 | 0 | 0
3625 | 2 | 6 |  | CC DChg | 05:40:00 | 30:09:11 | -155.1339 | 3.9236 | 0.8791 | 879.09 | 0 | 0 | 0.8791 | 879.09 | 3.555 | 3555.04 | 0 | 0 | 3.555 | 3555.04 | 2024-06-14 20:21:59 | -0.6087 | -4170.2668 | -4170.2668 | 25292.76 | Close | 27.787 |  | -0.0002 | 28 | 0 | 0
3626 | 2 | 6 |  | CC DChg | 05:40:30 | 30:09:41 | -155.1339 | 3.9233 | 0.8804 | 880.38 | 0 | 0 | 0.8804 | 880.38 | 3.5601 | 3560.11 | 0 | 0 | 3.5601 | 3560.11 | 2024-06-14 20:22:29 | -0.6086 | -4170.2668 | -4170.2668 | 25289.77 | Close | 27.8279 |  | 0 | 28 | 0 | 0
3627 | 2 | 6 |  | CC DChg | 05:41:00 | 30:10:11 | -155.1339 | 3.923 | 0.8817 | 881.67 | 0 | 0 | 0.8817 | 881.67 | 3.5652 | 3565.18 | 0 | 0 | 3.5652 | 3565.18 | 2024-06-14 20:22:59 | -0.6086 | -4170.219 | -4170.219 | 25287.77 | Close | 27.8687 |  | 0 | 28 | 0 | 0
3628 | 2 | 6 |  | CC DChg | 05:41:30 | 30:10:41 | -155.1339 | 3.9227 | 0.883 | 882.97 | 0 | 0 | 0.883 | 882.97 | 3.5703 | 3570.25 | 0 | 0 | 3.5703 | 3570.25 | 2024-06-14 20:23:29 | -0.6085 | -4170.2668 | -4170.2668 | 25285.78 | Close | 27.9096 |  | 0 | 27.9 | 0 | 0
3629 | 2 | 6 |  | CC DChg | 05:42:00 | 30:11:11 | -155.1339 | 3.9224 | 0.8843 | 884.26 | 0 | 0 | 0.8843 | 884.26 | 3.5753 | 3575.32 | 0 | 0 | 3.5753 | 3575.32 | 2024-06-14 20:23:59 | -0.6085 | -4170.2668 | -4170.2668 | 25284.77 | Close | 27.9505 |  | -0.0002 | 27.9 | 0 | 0
3630 | 2 | 6 |  | CC DChg | 05:42:30 | 30:11:41 | -155.1339 | 3.9221 | 0.8856 | 885.55 | 0 | 0 | 0.8856 | 885.55 | 3.5804 | 3580.39 | 0 | 0 | 3.5804 | 3580.39 | 2024-06-14 20:24:29 | -0.6084 | -4169.547 | -4169.547 | 25281.78 | Close | 27.9913 |  | 0 | 27.9 | 0 | 0
3631 | 2 | 6 |  | CC DChg | 05:43:00 | 30:12:11 | -155.1339 | 3.9218 | 0.8868 | 886.84 | 0 | 0 | 0.8868 | 886.84 | 3.5855 | 3585.46 | 0 | 0 | 3.5855 | 3585.46 | 2024-06-14 20:24:59 | -0.6084 | -4170.2668 | -4170.2668 | 25279.78 | Close | 28.0322 |  | 0 | 27.9 | 0 | 0
3632 | 2 | 6 |  | CC DChg | 05:43:30 | 30:12:41 | -155.1339 | 3.9214 | 0.8881 | 888.14 | 0 | 0 | 0.8881 | 888.14 | 3.5905 | 3590.53 | 0 | 0 | 3.5905 | 3590.53 | 2024-06-14 20:25:29 | -0.6083 | -4170.2668 | -4170.2668 | 25277.78 | Close | 28.073 |  | 0 | 27.9 | 0 | 0
3633 | 2 | 6 |  | CC DChg | 05:44:00 | 30:13:11 | -155.1339 | 3.9211 | 0.8894 | 889.43 | 0 | 0 | 0.8894 | 889.43 | 3.5956 | 3595.6 | 0 | 0 | 3.5956 | 3595.6 | 2024-06-14 20:25:59 | -0.6083 | -4169.771 | -4169.771 | 25275.78 | Close | 28.1139 |  | 0 | 27.9 | 0 | 0
3634 | 2 | 6 |  | CC DChg | 05:44:30 | 30:13:41 | -155.1339 | 3.9202 | 0.8907 | 890.72 | 0 | 0 | 0.8907 | 890.72 | 3.6007 | 3600.67 | 0 | 0 | 3.6007 | 3600.67 | 2024-06-14 20:26:29 | -0.6082 | -1390.0889 | -1390.0889 | 25269.79 | Close | 28.1548 |  | 0 | 27.9 | 0 | 0
3635 | 2 | 6 |  | CC DChg | 05:45:00 | 30:14:11 | -155.1339 | 3.9199 | 0.892 | 892.01 | 0 | 0 | 0.892 | 892.01 | 3.6057 | 3605.74 | 0 | 0 | 3.6057 | 3605.74 | 2024-06-14 20:26:59 | -0.6081 | -4170.2668 | -4170.2668 | 25268.78 | Close | 28.1956 |  | -0.0002 | 27.9 | 0 | 0
3636 | 2 | 6 |  | CC DChg | 05:45:30 | 30:14:41 | -155.1339 | 3.9196 | 0.8933 | 893.31 | 0 | 0 | 0.8933 | 893.31 | 3.6108 | 3610.81 | 0 | 0 | 3.6108 | 3610.81 | 2024-06-14 20:27:29 | -0.6081 | -4170.219 | -4170.219 | 25265.79 | Close | 28.2365 |  | 0 | 28.1 | 0 | 0
3637 | 2 | 6 |  | CC DChg | 05:46:00 | 30:15:11 | -155.1339 | 3.9193 | 0.8946 | 894.6 | 0 | 0 | 0.8946 | 894.6 | 3.6159 | 3615.87 | 0 | 0 | 3.6159 | 3615.87 | 2024-06-14 20:27:59 | -0.608 | -4170.2668 | -4170.2668 | 25263.79 | Close | 28.2774 |  | 0 | 28.1 | 0 | 0
3638 | 2 | 6 |  | CC DChg | 05:46:30 | 30:15:41 | -155.1339 | 3.919 | 0.8959 | 895.89 | 0 | 0 | 0.8959 | 895.89 | 3.6209 | 3620.94 | 0 | 0 | 3.6209 | 3620.94 | 2024-06-14 20:28:29 | -0.608 | -4170.2668 | -4170.2668 | 25261.8 | Close | 28.3182 |  | 0 | 28.1 | 0 | 0
3639 | 2 | 6 |  | CC DChg | 05:47:00 | 30:16:11 | -155.1339 | 3.9187 | 0.8972 | 897.19 | 0 | 0 | 0.8972 | 897.19 | 3.626 | 3626.01 | 0 | 0 | 3.626 | 3626.01 | 2024-06-14 20:28:59 | -0.6079 | -4169.995 | -4169.995 | 25259.8 | Close | 28.3591 |  | 0 | 28.1 | 0 | 0
3640 | 2 | 6 |  | CC DChg | 05:47:30 | 30:16:41 | -155.1339 | 3.9183 | 0.8985 | 898.48 | 0 | 0 | 0.8985 | 898.48 | 3.6311 | 3631.07 | 0 | 0 | 3.6311 | 3631.07 | 2024-06-14 20:29:29 | -0.6079 | -4170.2668 | -4170.2668 | 25257.8 | Close | 28.3999 |  | 0 | 28.1 | 0 | 0
3641 | 2 | 6 |  | CC DChg | 05:48:00 | 30:17:11 | -155.1339 | 3.918 | 0.8998 | 899.77 | 0 | 0 | 0.8998 | 899.77 | 3.6361 | 3636.14 | 0 | 0 | 3.6361 | 3636.14 | 2024-06-14 20:29:59 | -0.6078 | -4170.2668 | -4170.2668 | 25255.8 | Close | 28.4408 |  | 0 | 28.1 | 0 | 0
3642 | 2 | 6 |  | CC DChg | 05:48:30 | 30:17:41 | -155.1339 | 3.9177 | 0.9011 | 901.06 | 0 | 0 | 0.9011 | 901.06 | 3.6412 | 3641.2 | 0 | 0 | 3.6412 | 3641.2 | 2024-06-14 20:30:29 | -0.6078 | -4169.995 | -4169.995 | 25253.8 | Close | 28.4817 |  | 0 | 28 | 0 | 0
3643 | 2 | 6 |  | CC DChg | 05:49:00 | 30:18:11 | -155.1339 | 3.9174 | 0.9024 | 902.36 | 0 | 0 | 0.9024 | 902.36 | 3.6463 | 3646.27 | 0 | 0 | 3.6463 | 3646.27 | 2024-06-14 20:30:59 | -0.6077 | -4170.2668 | -4170.2668 | 25251.81 | Close | 28.5225 |  | 0 | 28 | 0 | 0
3644 | 2 | 6 |  | CC DChg | 05:49:30 | 30:18:41 | -155.1339 | 3.9171 | 0.9036 | 903.65 | 0 | 0 | 0.9036 | 903.65 | 3.6513 | 3651.33 | 0 | 0 | 3.6513 | 3651.33 | 2024-06-14 20:31:29 | -0.6077 | -4170.2668 | -4170.2668 | 25249.81 | Close | 28.5634 |  | 0 | 28 | 0 | 0
3645 | 2 | 6 |  | CC DChg | 05:50:00 | 30:19:11 | -155.1339 | 3.9168 | 0.9049 | 904.94 | 0 | 0 | 0.9049 | 904.94 | 3.6564 | 3656.39 | 0 | 0 | 3.6564 | 3656.39 | 2024-06-14 20:31:59 | -0.6076 | -4169.771 | -4169.771 | 25247.81 | Close | 28.6043 |  | 0 | 28 | 0 | 0
3646 | 2 | 6 |  | CC DChg | 05:50:30 | 30:19:41 | -155.1339 | 3.9162 | 0.9062 | 906.23 | 0 | 0 | 0.9062 | 906.23 | 3.6615 | 3661.46 | 0 | 0 | 3.6615 | 3661.46 | 2024-06-14 20:32:29 | -0.6075 | -2085.1334 | -2085.1334 | 25243.81 | Close | 28.6451 |  | 0 | 28 | 0 | 0
3647 | 2 | 6 |  | CC DChg | 05:51:00 | 30:20:11 | -155.1339 | 3.9162 | 0.9075 | 907.53 | 0 | 0 | 0.9075 | 907.53 | 3.6665 | 3666.52 | 0 | 0 | 3.6665 | 3666.52 | 2024-06-14 20:32:59 | -0.6075 | 0 | 0 | 25244.8 | Close | 28.686 |  | -0.0002 | 28 | 0 | 0
3648 | 2 | 6 |  | CC DChg | 05:51:30 | 30:20:41 | -155.1339 | 3.9159 | 0.9088 | 908.82 | 0 | 0 | 0.9088 | 908.82 | 3.6716 | 3671.58 | 0 | 0 | 3.6716 | 3671.58 | 2024-06-14 20:33:29 | -0.6075 | -4170.443 | -4170.443 | 25241.81 | Close | 28.7268 |  | 0 | 28 | 0 | 0
3649 | 2 | 6 |  | CC DChg | 05:52:00 | 30:21:11 | -155.1339 | 3.9152 | 0.9101 | 910.11 | 0 | 0 | 0.9101 | 910.11 | 3.6766 | 3676.64 | 0 | 0 | 3.6766 | 3676.64 | 2024-06-14 20:33:59 | -0.6074 | -2085.1334 | -2085.1334 | 25237.82 | Close | 28.7677 |  | 0 | 28 | 0 | 0
3650 | 2 | 6 |  | CC DChg | 05:52:30 | 30:21:41 | -155.1339 | 3.9149 | 0.9114 | 911.41 | 0 | 0 | 0.9114 | 911.41 | 3.6817 | 3681.71 | 0 | 0 | 3.6817 | 3681.71 | 2024-06-14 20:34:29 | -0.6073 | -4156.8576 | -4156.8576 | 25235.81 | Close | 28.8086 |  | 0 | 28 | 0 | 0
3651 | 2 | 6 |  | CC DChg | 05:53:00 | 30:22:11 | -155.1339 | 3.9146 | 0.9127 | 912.7 | 0 | 0 | 0.9127 | 912.7 | 3.6868 | 3686.77 | 0 | 0 | 3.6868 | 3686.77 | 2024-06-14 20:34:59 | -0.6073 | -4183.4901 | -4183.4901 | 25234.81 | Close | 28.8494 |  | -0.0002 | 28 | 0 | 0
3652 | 2 | 6 |  | CC DChg | 05:53:30 | 30:22:41 | -155.1339 | 3.9143 | 0.914 | 913.99 | 0 | 0 | 0.914 | 913.99 | 3.6918 | 3691.83 | 0 | 0 | 3.6918 | 3691.83 | 2024-06-14 20:35:29 | -0.6072 | -4170.2668 | -4170.2668 | 25231.82 | Close | 28.8903 |  | 0 | 28 | 0 | 0
3653 | 2 | 6 |  | CC DChg | 05:54:00 | 30:23:11 | -155.1339 | 3.914 | 0.9153 | 915.28 | 0 | 0 | 0.9153 | 915.28 | 3.6969 | 3696.89 | 0 | 0 | 3.6969 | 3696.89 | 2024-06-14 20:35:59 | -0.6072 | -4156.8576 | -4156.8576 | 25229.82 | Close | 28.9312 |  | 0 | 28 | 0 | 0
3654 | 2 | 6 |  | CC DChg | 05:54:30 | 30:23:41 | -155.1339 | 3.9137 | 0.9166 | 916.58 | 0 | 0 | 0.9166 | 916.58 | 3.7019 | 3701.95 | 0 | 0 | 3.7019 | 3701.95 | 2024-06-14 20:36:29 | -0.6071 | -4183.7149 | -4183.7149 | 25227.83 | Close | 28.972 |  | 0 | 28 | 0 | 0
3655 | 2 | 6 |  | CC DChg | 05:55:00 | 30:24:11 | -155.1339 | 3.9134 | 0.9179 | 917.87 | 0 | 0 | 0.9179 | 917.87 | 3.707 | 3707.01 | 0 | 0 | 3.707 | 3707.01 | 2024-06-14 20:36:59 | -0.6071 | -4156.8576 | -4156.8576 | 25225.82 | Close | 29.0129 |  | 0 | 28 | 0 | 0
3656 | 2 | 6 |  | CC DChg | 05:55:30 | 30:24:41 | -155.1339 | 3.9128 | 0.9192 | 919.16 | 0 | 0 | 0.9192 | 919.16 | 3.7121 | 3712.06 | 0 | 0 | 3.7121 | 3712.06 | 2024-06-14 20:37:29 | -0.607 | -2088.502 | -2088.502 | 25222.82 | Close | 29.0538 |  | -0.0002 | 28 | 0 | 0
3657 | 2 | 6 |  | CC DChg | 05:56:00 | 30:25:11 | -155.1339 | 3.9125 | 0.9205 | 920.46 | 0 | 0 | 0.9205 | 920.46 | 3.7171 | 3717.12 | 0 | 0 | 3.7171 | 3717.12 | 2024-06-14 20:37:59 | -0.607 | -4156.5867 | -4156.5867 | 25219.83 | Close | 29.0946 |  | 0 | 28 | 0 | 0
3658 | 2 | 6 |  | CC DChg | 05:56:30 | 30:25:41 | -155.1339 | 3.9121 | 0.9217 | 921.75 | 0 | 0 | 0.9217 | 921.75 | 3.7222 | 3722.18 | 0 | 0 | 3.7222 | 3722.18 | 2024-06-14 20:38:29 | -0.6069 | -4170.2668 | -4170.2668 | 25217.83 | Close | 29.1355 |  | 0 | 28 | 0 | 0
3659 | 2 | 6 |  | CC DChg | 05:57:00 | 30:26:11 | -155.1339 | 3.9118 | 0.923 | 923.04 | 0 | 0 | 0.923 | 923.04 | 3.7272 | 3727.24 | 0 | 0 | 3.7272 | 3727.24 | 2024-06-14 20:38:59 | -0.6069 | -4170.2668 | -4170.2668 | 25215.83 | Close | 29.1763 |  | 0 | 28 | 0 | 0
3660 | 2 | 6 |  | CC DChg | 05:57:30 | 30:26:41 | -155.1339 | 3.9115 | 0.9243 | 924.33 | 0 | 0 | 0.9243 | 924.33 | 3.7323 | 3732.3 | 0 | 0 | 3.7323 | 3732.3 | 2024-06-14 20:39:29 | -0.6068 | -4170.219 | -4170.219 | 25214.82 | Close | 29.2172 |  | -0.0002 | 28 | 0 | 0
3661 | 2 | 6 |  | CC DChg | 05:58:00 | 30:27:11 | -155.1339 | 3.9112 | 0.9256 | 925.63 | 0 | 0 | 0.9256 | 925.63 | 3.7374 | 3737.35 | 0 | 0 | 3.7374 | 3737.35 | 2024-06-14 20:39:59 | -0.6068 | -4170.2668 | -4170.2668 | 25211.83 | Close | 29.2581 |  | 0 | 28 | 0 | 0
3662 | 2 | 6 |  | CC DChg | 05:58:30 | 30:27:41 | -155.1339 | 3.9109 | 0.9269 | 926.92 | 0 | 0 | 0.9269 | 926.92 | 3.7424 | 3742.41 | 0 | 0 | 3.7424 | 3742.41 | 2024-06-14 20:40:29 | -0.6067 | -4170.2668 | -4170.2668 | 25209.83 | Close | 29.2989 |  | 0 | 28 | 0 | 0
3663 | 2 | 6 |  | CC DChg | 05:59:00 | 30:28:11 | -155.1339 | 3.9106 | 0.9282 | 928.21 | 0 | 0 | 0.9282 | 928.21 | 3.7475 | 3747.46 | 0 | 0 | 3.7475 | 3747.46 | 2024-06-14 20:40:59 | -0.6067 | -4169.771 | -4169.771 | 25207.84 | Close | 29.3398 |  | 0 | 28 | 0 | 0
3664 | 2 | 6 |  | CC DChg | 05:59:30 | 30:28:41 | -155.1339 | 3.91 | 0.9295 | 929.5 | 0 | 0 | 0.9295 | 929.5 | 3.7525 | 3752.52 | 0 | 0 | 3.7525 | 3752.52 | 2024-06-14 20:41:29 | -0.6066 | -2085.1334 | -2085.1334 | 25204.83 | Close | 29.3807 |  | -0.0002 | 28 | 0 | 0
3665 | 2 | 6 |  | CC DChg | 06:00:00 | 30:29:11 | -155.1339 | 3.91 | 0.9308 | 930.8 | 0 | 0 | 0.9308 | 930.8 | 3.7576 | 3757.57 | 0 | 0 | 3.7576 | 3757.57 | 2024-06-14 20:41:59 | -0.6066 | 0 | 0 | 25203.84 | Close | 29.4215 |  | 0 | 27.9 | 0 | 0
3666 | 2 | 6 |  | CC DChg | 06:00:30 | 30:29:41 | -155.1339 | 3.9094 | 0.9321 | 932.09 | 0 | 0 | 0.9321 | 932.09 | 3.7626 | 3762.63 | 0 | 0 | 3.7626 | 3762.63 | 2024-06-14 20:42:29 | -0.6065 | -2085.1095 | -2085.1095 | 25200.83 | Close | 29.4624 |  | -0.0002 | 28 | 0 | 0
3667 | 2 | 6 |  | CC DChg | 06:01:00 | 30:30:11 | -155.1339 | 3.909 | 0.9334 | 933.38 | 0 | 0 | 0.9334 | 933.38 | 3.7677 | 3767.68 | 0 | 0 | 3.7677 | 3767.68 | 2024-06-14 20:42:59 | -0.6064 | -4170.2668 | -4170.2668 | 25197.85 | Close | 29.5032 |  | 0 | 28 | 0 | 0
3668 | 2 | 6 |  | CC DChg | 06:01:30 | 30:30:41 | -155.1339 | 3.9087 | 0.9347 | 934.68 | 0 | 0 | 0.9347 | 934.68 | 3.7727 | 3772.73 | 0 | 0 | 3.7727 | 3772.73 | 2024-06-14 20:43:29 | -0.6064 | -4170.2668 | -4170.2668 | 25195.85 | Close | 29.5441 |  | 0 | 27.9 | 0 | 0
3669 | 2 | 6 |  | CC DChg | 06:02:00 | 30:31:11 | -155.1339 | 3.9084 | 0.936 | 935.97 | 0 | 0 | 0.936 | 935.97 | 3.7778 | 3777.79 | 0 | 0 | 3.7778 | 3777.79 | 2024-06-14 20:43:59 | -0.6063 | -4169.771 | -4169.771 | 25193.85 | Close | 29.585 |  | 0 | 27.9 | 0 | 0
3670 | 2 | 6 |  | CC DChg | 06:02:30 | 30:31:41 | -155.1339 | 3.9081 | 0.9373 | 937.26 | 0 | 0 | 0.9373 | 937.26 | 3.7828 | 3782.84 | 0 | 0 | 3.7828 | 3782.84 | 2024-06-14 20:44:29 | -0.6063 | -4170.2668 | -4170.2668 | 25192.84 | Close | 29.6258 |  | -0.0002 | 27.9 | 0 | 0
3671 | 2 | 6 |  | CC DChg | 06:03:00 | 30:32:11 | -155.1339 | 3.9078 | 0.9386 | 938.55 | 0 | 0 | 0.9386 | 938.55 | 3.7879 | 3787.89 | 0 | 0 | 3.7879 | 3787.89 | 2024-06-14 20:44:59 | -0.6062 | -4170.2668 | -4170.2668 | 25189.85 | Close | 29.6667 |  | 0 | 27.9 | 0 | 0
3672 | 2 | 6 |  | CC DChg | 06:03:30 | 30:32:41 | -155.1339 | 3.9075 | 0.9398 | 939.85 | 0 | 0 | 0.9398 | 939.85 | 3.7929 | 3792.94 | 0 | 0 | 3.7929 | 3792.94 | 2024-06-14 20:45:29 | -0.6062 | -4170.219 | -4170.219 | 25187.85 | Close | 29.7076 |  | 0 | 27.9 | 0 | 0
3673 | 2 | 6 |  | CC DChg | 06:04:00 | 30:33:11 | -155.1339 | 3.9072 | 0.9411 | 941.14 | 0 | 0 | 0.9411 | 941.14 | 3.798 | 3797.99 | 0 | 0 | 3.798 | 3797.99 | 2024-06-14 20:45:59 | -0.6061 | -4170.2668 | -4170.2668 | 25185.86 | Close | 29.7484 |  | 0 | 27.9 | 0 | 0
3674 | 2 | 6 |  | CC DChg | 06:04:30 | 30:33:41 | -155.1339 | 3.9069 | 0.9424 | 942.43 | 0 | 0 | 0.9424 | 942.43 | 3.803 | 3803.04 | 0 | 0 | 3.803 | 3803.04 | 2024-06-14 20:46:29 | -0.6061 | -4170.2668 | -4170.2668 | 25183.86 | Close | 29.7893 |  | 0 | 27.9 | 0 | 0
3675 | 2 | 6 |  | CC DChg | 06:05:00 | 30:34:11 | -155.1339 | 3.9066 | 0.9437 | 943.72 | 0 | 0 | 0.9437 | 943.72 | 3.8081 | 3808.1 | 0 | 0 | 3.8081 | 3808.1 | 2024-06-14 20:46:59 | -0.606 | -4169.995 | -4169.995 | 25181.86 | Close | 29.8301 |  | 0 | 27.9 | 0 | 0
3676 | 2 | 6 |  | CC DChg | 06:05:30 | 30:34:41 | -155.1339 | 3.9063 | 0.945 | 945.02 | 0 | 0 | 0.945 | 945.02 | 3.8131 | 3813.14 | 0 | 0 | 3.8131 | 3813.14 | 2024-06-14 20:47:29 | -0.606 | -4170.2668 | -4170.2668 | 25179.86 | Close | 29.871 |  | 0 | 27.9 | 0 | 0
3677 | 2 | 6 |  | CC DChg | 06:06:00 | 30:35:11 | -155.1339 | 3.9059 | 0.9463 | 946.31 | 0 | 0 | 0.9463 | 946.31 | 3.8182 | 3818.19 | 0 | 0 | 3.8182 | 3818.19 | 2024-06-14 20:47:59 | -0.6059 | -4170.2668 | -4170.2668 | 25177.86 | Close | 29.9119 |  | 0 | 27.9 | 0 | 0
3678 | 2 | 6 |  | CC DChg | 06:06:30 | 30:35:41 | -155.1339 | 3.9056 | 0.9476 | 947.6 | 0 | 0 | 0.9476 | 947.6 | 3.8232 | 3823.24 | 0 | 0 | 3.8232 | 3823.24 | 2024-06-14 20:48:29 | -0.6059 | -4170.219 | -4170.219 | 25175.86 | Close | 29.9527 |  | 0 | 28.1 | 0 | 0
3679 | 2 | 6 |  | CC DChg | 06:07:00 | 30:36:11 | -155.1339 | 3.905 | 0.9489 | 948.9 | 0 | 0 | 0.9489 | 948.9 | 3.8283 | 3828.29 | 0 | 0 | 3.8283 | 3828.29 | 2024-06-14 20:48:59 | -0.6058 | -2085.1334 | -2085.1334 | 25171.87 | Close | 29.9936 |  | 0 | 28.1 | 0 | 0
3680 | 2 | 6 |  | CC DChg | 06:07:30 | 30:36:41 | -155.1339 | 3.9047 | 0.9502 | 950.19 | 0 | 0 | 0.9502 | 950.19 | 3.8333 | 3833.34 | 0 | 0 | 3.8333 | 3833.34 | 2024-06-14 20:49:29 | -0.6058 | -4170.2668 | -4170.2668 | 25169.87 | Close | 30.0345 |  | 0 | 28.1 | 0 | 0
3681 | 2 | 6 |  | CC DChg | 06:08:00 | 30:37:11 | -155.1339 | 3.9044 | 0.9515 | 951.48 | 0 | 0 | 0.9515 | 951.48 | 3.8384 | 3838.39 | 0 | 0 | 3.8384 | 3838.39 | 2024-06-14 20:49:59 | -0.6057 | -4170.443 | -4170.443 | 25167.87 | Close | 30.0753 |  | 0 | 28.1 | 0 | 0
3682 | 2 | 6 |  | CC DChg | 06:08:30 | 30:37:41 | -155.1339 | 3.9041 | 0.9528 | 952.77 | 0 | 0 | 0.9528 | 952.77 | 3.8434 | 3843.43 | 0 | 0 | 3.8434 | 3843.43 | 2024-06-14 20:50:29 | -0.6057 | -4170.2668 | -4170.2668 | 25165.87 | Close | 30.1162 |  | 0 | 28.1 | 0 | 0
3683 | 2 | 6 |  | CC DChg | 06:09:00 | 30:38:11 | -155.1339 | 3.9035 | 0.9541 | 954.07 | 0 | 0 | 0.9541 | 954.07 | 3.8485 | 3848.48 | 0 | 0 | 3.8485 | 3848.48 | 2024-06-14 20:50:59 | -0.6056 | -2085.1334 | -2085.1334 | 25161.88 | Close | 30.1571 |  | 0 | 28 | 0 | 0
3684 | 2 | 6 |  | CC DChg | 06:09:30 | 30:38:41 | -155.1339 | 3.9032 | 0.9554 | 955.36 | 0 | 0 | 0.9554 | 955.36 | 3.8535 | 3853.53 | 0 | 0 | 3.8535 | 3853.53 | 2024-06-14 20:51:29 | -0.6055 | -4170.219 | -4170.219 | 25159.88 | Close | 30.1979 |  | 0 | 28 | 0 | 0
3685 | 2 | 6 |  | CC DChg | 06:10:00 | 30:39:11 | -155.1339 | 3.9032 | 0.9567 | 956.65 | 0 | 0 | 0.9567 | 956.65 | 3.8586 | 3858.57 | 0 | 0 | 3.8586 | 3858.57 | 2024-06-14 20:51:59 | -0.6055 | 0 | 0 | 25159.88 | Close | 30.2388 |  | 0 | 28 | 0 | 0
3686 | 2 | 6 |  | CC DChg | 06:10:30 | 30:39:41 | -155.1339 | 3.9028 | 0.9579 | 957.95 | 0 | 0 | 0.9579 | 957.95 | 3.8636 | 3863.62 | 0 | 0 | 3.8636 | 3863.62 | 2024-06-14 20:52:29 | -0.6055 | -4170.2668 | -4170.2668 | 25157.88 | Close | 30.2796 |  | 0 | 28 | 0 | 0
3687 | 2 | 6 |  | CC DChg | 06:11:00 | 30:40:11 | -155.1339 | 3.9022 | 0.9592 | 959.24 | 0 | 0 | 0.9592 | 959.24 | 3.8687 | 3868.66 | 0 | 0 | 3.8687 | 3868.66 | 2024-06-14 20:52:59 | -0.6054 | -2084.9975 | -2084.9975 | 25154.87 | Close | 30.3205 |  | -0.0002 | 28 | 0 | 0
3688 | 2 | 6 |  | CC DChg | 06:11:30 | 30:40:41 | -155.1339 | 3.9019 | 0.9605 | 960.53 | 0 | 0 | 0.9605 | 960.53 | 3.8737 | 3873.71 | 0 | 0 | 3.8737 | 3873.71 | 2024-06-14 20:53:29 | -0.6053 | -4170.2668 | -4170.2668 | 25151.88 | Close | 30.3614 |  | 0 | 28 | 0 | 0
3689 | 2 | 6 |  | CC DChg | 06:12:00 | 30:41:11 | -155.1339 | 3.9016 | 0.9618 | 961.82 | 0 | 0 | 0.9618 | 961.82 | 3.8788 | 3878.75 | 0 | 0 | 3.8788 | 3878.75 | 2024-06-14 20:53:59 | -0.6053 | -4170.2668 | -4170.2668 | 25149.89 | Close | 30.4022 |  | 0 | 28 | 0 | 0
3690 | 2 | 6 |  | CC DChg | 06:12:30 | 30:41:41 | -155.1339 | 3.9013 | 0.9631 | 963.12 | 0 | 0 | 0.9631 | 963.12 | 3.8838 | 3883.8 | 0 | 0 | 3.8838 | 3883.8 | 2024-06-14 20:54:29 | -0.6052 | -4170.443 | -4170.443 | 25147.89 | Close | 30.4431 |  | 0 | 28 | 0 | 0
3691 | 2 | 6 |  | CC DChg | 06:13:00 | 30:42:11 | -155.1339 | 3.901 | 0.9644 | 964.41 | 0 | 0 | 0.9644 | 964.41 | 3.8888 | 3888.84 | 0 | 0 | 3.8888 | 3888.84 | 2024-06-14 20:54:59 | -0.6052 | -4170.2668 | -4170.2668 | 25145.89 | Close | 30.484 |  | 0 | 28 | 0 | 0
3692 | 2 | 6 |  | CC DChg | 06:13:30 | 30:42:41 | -155.1339 | 3.9007 | 0.9657 | 965.7 | 0 | 0 | 0.9657 | 965.7 | 3.8939 | 3893.88 | 0 | 0 | 3.8939 | 3893.88 | 2024-06-14 20:55:29 | -0.6051 | -4170.2668 | -4170.2668 | 25143.89 | Close | 30.5248 |  | 0 | 28 | 0 | 0
3693 | 2 | 6 |  | CC DChg | 06:14:00 | 30:43:11 | -155.1339 | 3.9004 | 0.967 | 967 | 0 | 0 | 0.967 | 967 | 3.8989 | 3898.93 | 0 | 0 | 3.8989 | 3898.93 | 2024-06-14 20:55:59 | -0.6051 | -4170.219 | -4170.219 | 25141.89 | Close | 30.5657 |  | 0 | 28 | 0 | 0
3694 | 2 | 6 |  | CC DChg | 06:14:30 | 30:43:41 | -155.1339 | 3.9 | 0.9683 | 968.29 | 0 | 0 | 0.9683 | 968.29 | 3.904 | 3903.97 | 0 | 0 | 3.904 | 3903.97 | 2024-06-14 20:56:29 | -0.605 | -4170.2668 | -4170.2668 | 25139.9 | Close | 30.6065 |  | 0 | 28 | 0 | 0
3695 | 2 | 6 |  | CC DChg | 06:15:00 | 30:44:11 | -155.1339 | 3.8997 | 0.9696 | 969.58 | 0 | 0 | 0.9696 | 969.58 | 3.909 | 3909.01 | 0 | 0 | 3.909 | 3909.01 | 2024-06-14 20:56:59 | -0.605 | -4156.8576 | -4156.8576 | 25137.89 | Close | 30.6474 |  | 0 | 28 | 0 | 0
3696 | 2 | 6 |  | CC DChg | 06:15:30 | 30:44:41 | -155.1339 | 3.8994 | 0.9709 | 970.87 | 0 | 0 | 0.9709 | 970.87 | 3.9141 | 3914.05 | 0 | 0 | 3.9141 | 3914.05 | 2024-06-14 20:57:29 | -0.6049 | -4183.2654 | -4183.2654 | 25135.9 | Close | 30.6883 |  | 0 | 28 | 0 | 0
3697 | 2 | 6 |  | CC DChg | 06:16:00 | 30:45:11 | -155.1339 | 3.8991 | 0.9722 | 972.17 | 0 | 0 | 0.9722 | 972.17 | 3.9191 | 3919.09 | 0 | 0 | 3.9191 | 3919.09 | 2024-06-14 20:57:59 | -0.6049 | -4170.2668 | -4170.2668 | 25133.9 | Close | 30.7291 |  | 0 | 28 | 0 | 0
3698 | 2 | 6 |  | CC DChg | 06:16:30 | 30:45:41 | -155.1339 | 3.8988 | 0.9735 | 973.46 | 0 | 0 | 0.9735 | 973.46 | 3.9241 | 3924.13 | 0 | 0 | 3.9241 | 3924.13 | 2024-06-14 20:58:29 | -0.6048 | -4156.8576 | -4156.8576 | 25132.89 | Close | 30.77 |  | -0.0002 | 28 | 0 | 0
3699 | 2 | 6 |  | CC DChg | 06:17:00 | 30:46:11 | -155.1339 | 3.8985 | 0.9748 | 974.75 | 0 | 0 | 0.9748 | 974.75 | 3.9292 | 3929.17 | 0 | 0 | 3.9292 | 3929.17 | 2024-06-14 20:58:59 | -0.6048 | -4183.9396 | -4183.9396 | 25129.9 | Close | 30.8109 |  | 0 | 28 | 0 | 0
3700 | 2 | 6 |  | CC DChg | 06:17:30 | 30:46:41 | -155.1339 | 3.8982 | 0.976 | 976.04 | 0 | 0 | 0.976 | 976.04 | 3.9342 | 3934.21 | 0 | 0 | 3.9342 | 3934.21 | 2024-06-14 20:59:29 | -0.6047 | -4156.8576 | -4156.8576 | 25127.9 | Close | 30.8517 |  | 0 | 28 | 0 | 0
3701 | 2 | 6 |  | CC DChg | 06:18:00 | 30:47:11 | -155.1339 | 3.8979 | 0.9773 | 977.34 | 0 | 0 | 0.9773 | 977.34 | 3.9393 | 3939.25 | 0 | 0 | 3.9393 | 3939.25 | 2024-06-14 20:59:59 | -0.6047 | -4170.2668 | -4170.2668 | 25125.9 | Close | 30.8926 |  | 0 | 28 | 0 | 0
3702 | 2 | 6 |  | CC DChg | 06:18:30 | 30:47:41 | -155.1339 | 3.8976 | 0.9786 | 978.63 | 0 | 0 | 0.9786 | 978.63 | 3.9443 | 3944.29 | 0 | 0 | 3.9443 | 3944.29 | 2024-06-14 21:00:29 | -0.6046 | -4183.7149 | -4183.7149 | 25123.91 | Close | 30.9335 |  | 0 | 28 | 0 | 0
3703 | 2 | 6 |  | CC DChg | 06:19:00 | 30:48:11 | -155.1339 | 3.8969 | 0.9799 | 979.92 | 0 | 0 | 0.9799 | 979.92 | 3.9493 | 3949.33 | 0 | 0 | 3.9493 | 3949.33 | 2024-06-14 21:00:59 | -0.6045 | -2081.7757 | -2081.7757 | 25119.91 | Close | 30.9743 |  | 0 | 28 | 0 | 0
3704 | 2 | 6 |  | CC DChg | 06:19:30 | 30:48:41 | -155.1339 | 3.8966 | 0.9812 | 981.22 | 0 | 0 | 0.9812 | 981.22 | 3.9544 | 3954.36 | 0 | 0 | 3.9544 | 3954.36 | 2024-06-14 21:01:29 | -0.6045 | -4170.2668 | -4170.2668 | 25117.91 | Close | 31.0152 |  | 0 | 28 | 0 | 0
3705 | 2 | 6 |  | CC DChg | 06:20:00 | 30:49:11 | -155.1339 | 3.896 | 0.9825 | 982.51 | 0 | 0 | 0.9825 | 982.51 | 3.9594 | 3959.4 | 0 | 0 | 3.9594 | 3959.4 | 2024-06-14 21:01:59 | -0.6044 | -2088.478 | -2088.478 | 25113.92 | Close | 31.056 |  | 0 | 28 | 0 | 0
3706 | 2 | 6 |  | CC DChg | 06:20:30 | 30:49:41 | -155.1339 | 3.8957 | 0.9838 | 983.8 | 0 | 0 | 0.9838 | 983.8 | 3.9644 | 3964.44 | 0 | 0 | 3.9644 | 3964.44 | 2024-06-14 21:02:29 | -0.6044 | -4156.8576 | -4156.8576 | 25112.9 | Close | 31.0969 |  | -0.0002 | 28 | 0 | 0
3707 | 2 | 6 |  | CC DChg | 06:21:00 | 30:50:11 | -155.1339 | 3.8954 | 0.9851 | 985.09 | 0 | 0 | 0.9851 | 985.09 | 3.9695 | 3969.47 | 0 | 0 | 3.9695 | 3969.47 | 2024-06-14 21:02:59 | -0.6043 | -4170.2668 | -4170.2668 | 25110.91 | Close | 31.1378 |  | -0.0002 | 27.9 | 0 | 0
3708 | 2 | 6 |  | CC DChg | 06:21:30 | 30:50:41 | -155.1339 | 3.8951 | 0.9864 | 986.39 | 0 | 0 | 0.9864 | 986.39 | 3.9745 | 3974.51 | 0 | 0 | 3.9745 | 3974.51 | 2024-06-14 21:03:29 | -0.6043 | -4170.219 | -4170.219 | 25107.92 | Close | 31.1786 |  | 0 | 27.9 | 0 | 0
3709 | 2 | 6 |  | CC DChg | 06:22:00 | 30:51:11 | -155.1339 | 3.8948 | 0.9877 | 987.68 | 0 | 0 | 0.9877 | 987.68 | 3.9795 | 3979.55 | 0 | 0 | 3.9795 | 3979.55 | 2024-06-14 21:03:59 | -0.6042 | -4170.2668 | -4170.2668 | 25106.91 | Close | 31.2195 |  | -0.0002 | 27.9 | 0 | 0
3710 | 2 | 6 |  | CC DChg | 06:22:30 | 30:51:41 | -155.1339 | 3.8945 | 0.989 | 988.97 | 0 | 0 | 0.989 | 988.97 | 3.9846 | 3984.58 | 0 | 0 | 3.9846 | 3984.58 | 2024-06-14 21:04:29 | -0.6042 | -4170.2668 | -4170.2668 | 25103.92 | Close | 31.2604 |  | 0 | 27.9 | 0 | 0
3711 | 2 | 6 |  | CC DChg | 06:23:00 | 30:52:11 | -155.1339 | 3.8942 | 0.9903 | 990.26 | 0 | 0 | 0.9903 | 990.26 | 3.9896 | 3989.62 | 0 | 0 | 3.9896 | 3989.62 | 2024-06-14 21:04:59 | -0.6041 | -4169.995 | -4169.995 | 25101.92 | Close | 31.3012 |  | 0 | 27.9 | 0 | 0
3712 | 2 | 6 |  | CC DChg | 06:23:30 | 30:52:41 | -155.1339 | 3.8938 | 0.9916 | 991.56 | 0 | 0 | 0.9916 | 991.56 | 3.9946 | 3994.65 | 0 | 0 | 3.9946 | 3994.65 | 2024-06-14 21:05:29 | -0.6041 | -4170.2668 | -4170.2668 | 25099.92 | Close | 31.3421 |  | 0 | 27.9 | 0 | 0
3713 | 2 | 6 |  | CC DChg | 06:24:00 | 30:53:11 | -155.1339 | 3.8935 | 0.9929 | 992.85 | 0 | 0 | 0.9929 | 992.85 | 3.9997 | 3999.68 | 0 | 0 | 3.9997 | 3999.68 | 2024-06-14 21:05:59 | -0.604 | -4170.2668 | -4170.2668 | 25097.93 | Close | 31.3829 |  | 0 | 27.9 | 0 | 0
3714 | 2 | 6 |  | CC DChg | 06:24:30 | 30:53:41 | -155.1339 | 3.8932 | 0.9941 | 994.14 | 0 | 0 | 0.9941 | 994.14 | 4.0047 | 4004.72 | 0 | 0 | 4.0047 | 4004.72 | 2024-06-14 21:06:29 | -0.604 | -4170.443 | -4170.443 | 25095.93 | Close | 31.4238 |  | 0 | 27.9 | 0 | 0
3715 | 2 | 6 |  | CC DChg | 06:25:00 | 30:54:11 | -155.1339 | 3.8929 | 0.9954 | 995.44 | 0 | 0 | 0.9954 | 995.44 | 4.0097 | 4009.75 | 0 | 0 | 4.0097 | 4009.75 | 2024-06-14 21:06:59 | -0.6039 | -4170.2668 | -4170.2668 | 25093.93 | Close | 31.4647 |  | 0 | 27.9 | 0 | 0
3716 | 2 | 6 |  | CC DChg | 06:25:30 | 30:54:41 | -155.1339 | 3.8926 | 0.9967 | 996.73 | 0 | 0 | 0.9967 | 996.73 | 4.0148 | 4014.78 | 0 | 0 | 4.0148 | 4014.78 | 2024-06-14 21:07:29 | -0.6039 | -4170.2668 | -4170.2668 | 25091.93 | Close | 31.5055 |  | 0 | 27.9 | 0 | 0
3717 | 2 | 6 |  | CC DChg | 06:26:00 | 30:55:11 | -155.1339 | 3.8923 | 0.998 | 998.02 | 0 | 0 | 0.998 | 998.02 | 4.0198 | 4019.81 | 0 | 0 | 4.0198 | 4019.81 | 2024-06-14 21:07:59 | -0.6038 | -4170.219 | -4170.219 | 25089.93 | Close | 31.5464 |  | 0 | 27.9 | 0 | 0
3718 | 2 | 6 |  | CC DChg | 06:26:30 | 30:55:41 | -155.1339 | 3.892 | 0.9993 | 999.31 | 0 | 0 | 0.9993 | 999.31 | 4.0248 | 4024.85 | 0 | 0 | 4.0248 | 4024.85 | 2024-06-14 21:08:29 | -0.6038 | -4170.2668 | -4170.2668 | 25087.93 | Close | 31.5873 |  | 0 | 27.9 | 0 | 0
3719 | 2 | 6 |  | CC DChg | 06:27:00 | 30:56:11 | -155.1339 | 3.8917 | 1.0006 | 1000.61 | 0 | 0 | 1.0006 | 1000.61 | 4.0299 | 4029.88 | 0 | 0 | 4.0299 | 4029.88 | 2024-06-14 21:08:59 | -0.6037 | -4170.2668 | -4170.2668 | 25085.94 | Close | 31.6281 |  | 0 | 27.9 | 0 | 0
3720 | 2 | 6 |  | CC DChg | 06:27:30 | 30:56:41 | -155.1339 | 3.8911 | 1.0019 | 1001.9 | 0 | 0 | 1.0019 | 1001.9 | 4.0349 | 4034.91 | 0 | 0 | 4.0349 | 4034.91 | 2024-06-14 21:09:29 | -0.6036 | -2085.1095 | -2085.1095 | 25081.94 | Close | 31.669 |  | 0 | 27.9 | 0 | 0
3721 | 2 | 6 |  | CC DChg | 06:28:00 | 30:57:11 | -155.1339 | 3.8911 | 1.0032 | 1003.19 | 0 | 0 | 1.0032 | 1003.19 | 4.0399 | 4039.94 | 0 | 0 | 4.0399 | 4039.94 | 2024-06-14 21:09:59 | -0.6036 | 0 | 0 | 25081.94 | Close | 31.7099 |  | 0 | 27.9 | 0 | 0
3722 | 2 | 6 |  | CC DChg | 06:28:30 | 30:57:41 | -155.1339 | 3.8907 | 1.0045 | 1004.49 | 0 | 0 | 1.0045 | 1004.49 | 4.045 | 4044.97 | 0 | 0 | 4.045 | 4044.97 | 2024-06-14 21:10:29 | -0.6036 | -4170.2668 | -4170.2668 | 25080.93 | Close | 31.7507 |  | -0.0002 | 28.2 | 0 | 0
3723 | 2 | 6 |  | CC DChg | 06:29:00 | 30:58:11 | -155.1339 | 3.8904 | 1.0058 | 1005.78 | 0 | 0 | 1.0058 | 1005.78 | 4.05 | 4050 | 0 | 0 | 4.05 | 4050 | 2024-06-14 21:10:59 | -0.6035 | -4169.995 | -4169.995 | 25077.94 | Close | 31.7916 |  | 0 | 28.2 | 0 | 0
3724 | 2 | 6 |  | CC DChg | 06:29:30 | 30:58:41 | -155.1339 | 3.8898 | 1.0071 | 1007.07 | 0 | 0 | 1.0071 | 1007.07 | 4.055 | 4055.03 | 0 | 0 | 4.055 | 4055.03 | 2024-06-14 21:11:29 | -0.6034 | -2085.1334 | -2085.1334 | 25074.94 | Close | 31.8324 |  | -0.0002 | 28.2 | 0 | 0
3725 | 2 | 6 |  | CC DChg | 06:30:00 | 30:59:11 | -155.1339 | 3.8892 | 1.0084 | 1008.36 | 0 | 0 | 1.0084 | 1008.36 | 4.0601 | 4060.05 | 0 | 0 | 4.0601 | 4060.05 | 2024-06-14 21:11:59 | -0.6033 | -2085.1334 | -2085.1334 | 25069.95 | Close | 31.8733 |  | 0 | 28.1 | 0 | 0
3726 | 2 | 6 |  | CC DChg | 06:30:30 | 30:59:41 | -155.1339 | 3.8889 | 1.0097 | 1009.66 | 0 | 0 | 1.0097 | 1009.66 | 4.0651 | 4065.08 | 0 | 0 | 4.0651 | 4065.08 | 2024-06-14 21:12:29 | -0.6033 | -4170.443 | -4170.443 | 25067.95 | Close | 31.9142 |  | 0 | 28.1 | 0 | 0
3727 | 2 | 6 |  | CC DChg | 06:31:00 | 31:00:11 | -155.1339 | 3.8886 | 1.0109 | 1010.95 | 0 | 0 | 1.0109 | 1010.95 | 4.0701 | 4070.11 | 0 | 0 | 4.0701 | 4070.11 | 2024-06-14 21:12:59 | -0.6033 | -4170.2668 | -4170.2668 | 25065.95 | Close | 31.955 |  | 0 | 28.1 | 0 | 0
3728 | 2 | 6 |  | CC DChg | 06:31:30 | 31:00:41 | -155.1339 | 3.8883 | 1.0122 | 1012.24 | 0 | 0 | 1.0122 | 1012.24 | 4.0751 | 4075.14 | 0 | 0 | 4.0751 | 4075.14 | 2024-06-14 21:13:29 | -0.6032 | -4170.2668 | -4170.2668 | 25063.95 | Close | 31.9959 |  | 0 | 28.1 | 0 | 0
3729 | 2 | 6 |  | CC DChg | 06:32:00 | 31:01:11 | -155.1339 | 3.888 | 1.0135 | 1013.53 | 0 | 0 | 1.0135 | 1013.53 | 4.0802 | 4080.16 | 0 | 0 | 4.0802 | 4080.16 | 2024-06-14 21:13:59 | -0.6032 | -4169.995 | -4169.995 | 25061.96 | Close | 32.0368 |  | 0 | 28.1 | 0 | 0
3730 | 2 | 6 |  | CC DChg | 06:32:30 | 31:01:41 | -155.1339 | 3.8876 | 1.0148 | 1014.83 | 0 | 0 | 1.0148 | 1014.83 | 4.0852 | 4085.19 | 0 | 0 | 4.0852 | 4085.19 | 2024-06-14 21:14:29 | -0.6031 | -4170.2668 | -4170.2668 | 25060.95 | Close | 32.0776 |  | -0.0002 | 28.1 | 0 | 0
3731 | 2 | 6 |  | CC DChg | 06:33:00 | 31:02:11 | -155.1339 | 3.8873 | 1.0161 | 1016.12 | 0 | 0 | 1.0161 | 1016.12 | 4.0902 | 4090.22 | 0 | 0 | 4.0902 | 4090.22 | 2024-06-14 21:14:59 | -0.6031 | -4170.2668 | -4170.2668 | 25057.96 | Close | 32.1185 |  | 0 | 28.1 | 0 | 0
3732 | 2 | 6 |  | CC DChg | 06:33:30 | 31:02:41 | -155.1339 | 3.887 | 1.0174 | 1017.41 | 0 | 0 | 1.0174 | 1017.41 | 4.0952 | 4095.24 | 0 | 0 | 4.0952 | 4095.24 | 2024-06-14 21:15:29 | -0.603 | -4170.443 | -4170.443 | 25056.95 | Close | 32.1594 |  | -0.0002 | 28.1 | 0 | 0
3733 | 2 | 6 |  | CC DChg | 06:34:00 | 31:03:11 | -155.1339 | 3.8867 | 1.0187 | 1018.71 | 0 | 0 | 1.0187 | 1018.71 | 4.1003 | 4100.27 | 0 | 0 | 4.1003 | 4100.27 | 2024-06-14 21:15:59 | -0.603 | -4170.2668 | -4170.2668 | 25053.96 | Close | 32.2002 |  | 0 | 28.1 | 0 | 0
3734 | 2 | 6 |  | CC DChg | 06:34:30 | 31:03:41 | -155.1339 | 3.8864 | 1.02 | 1020 | 0 | 0 | 1.02 | 1020 | 4.1053 | 4105.29 | 0 | 0 | 4.1053 | 4105.29 | 2024-06-14 21:16:29 | -0.6029 | -4170.2668 | -4170.2668 | 25051.96 | Close | 32.2411 |  | 0 | 28.1 | 0 | 0
3735 | 2 | 6 |  | CC DChg | 06:35:00 | 31:04:11 | -155.1339 | 3.8861 | 1.0213 | 1021.29 | 0 | 0 | 1.0213 | 1021.29 | 4.1103 | 4110.31 | 0 | 0 | 4.1103 | 4110.31 | 2024-06-14 21:16:59 | -0.6029 | -4156.5867 | -4156.5867 | 25049.96 | Close | 32.2819 |  | 0 | 28 | 0 | 0
3736 | 2 | 6 |  | CC DChg | 06:35:30 | 31:04:41 | -155.1339 | 3.8858 | 1.0226 | 1022.58 | 0 | 0 | 1.0226 | 1022.58 | 4.1153 | 4115.34 | 0 | 0 | 4.1153 | 4115.34 | 2024-06-14 21:17:29 | -0.6028 | -4183.7628 | -4183.7628 | 25047.97 | Close | 32.3228 |  | 0 | 28.1 | 0 | 0
3737 | 2 | 6 |  | CC DChg | 06:36:00 | 31:05:11 | -155.1339 | 3.8852 | 1.0239 | 1023.88 | 0 | 0 | 1.0239 | 1023.88 | 4.1204 | 4120.36 | 0 | 0 | 4.1204 | 4120.36 | 2024-06-14 21:17:59 | -0.6027 | -2081.7757 | -2081.7757 | 25043.97 | Close | 32.3637 |  | 0 | 28.1 | 0 | 0
3738 | 2 | 6 |  | CC DChg | 06:36:30 | 31:05:41 | -155.1339 | 3.8849 | 1.0252 | 1025.17 | 0 | 0 | 1.0252 | 1025.17 | 4.1254 | 4125.38 | 0 | 0 | 4.1254 | 4125.38 | 2024-06-14 21:18:29 | -0.6027 | -4183.7149 | -4183.7149 | 25042.96 | Close | 32.4045 |  | -0.0002 | 28.1 | 0 | 0
3739 | 2 | 6 |  | CC DChg | 06:37:00 | 31:06:11 | -155.1339 | 3.8845 | 1.0265 | 1026.46 | 0 | 0 | 1.0265 | 1026.46 | 4.1304 | 4130.4 | 0 | 0 | 4.1304 | 4130.4 | 2024-06-14 21:18:59 | -0.6026 | -4170.2668 | -4170.2668 | 25039.98 | Close | 32.4454 |  | 0 | 28.1 | 0 | 0
3740 | 2 | 6 |  | CC DChg | 06:37:30 | 31:06:41 | -155.1339 | 3.8842 | 1.0278 | 1027.76 | 0 | 0 | 1.0278 | 1027.76 | 4.1354 | 4135.43 | 0 | 0 | 4.1354 | 4135.43 | 2024-06-14 21:19:29 | -0.6026 | -4170.2668 | -4170.2668 | 25037.98 | Close | 32.4863 |  | 0 | 28.1 | 0 | 0
3741 | 2 | 6 |  | CC DChg | 06:38:00 | 31:07:11 | -155.1339 | 3.8839 | 1.029 | 1029.05 | 0 | 0 | 1.029 | 1029.05 | 4.1404 | 4140.45 | 0 | 0 | 4.1404 | 4140.45 | 2024-06-14 21:19:59 | -0.6025 | -4170.219 | -4170.219 | 25036.97 | Close | 32.5271 |  | -0.0002 | 28.1 | 0 | 0
3742 | 2 | 6 |  | CC DChg | 06:38:30 | 31:07:41 | -155.1339 | 3.8836 | 1.0303 | 1030.34 | 0 | 0 | 1.0303 | 1030.34 | 4.1455 | 4145.47 | 0 | 0 | 4.1455 | 4145.47 | 2024-06-14 21:20:29 | -0.6025 | -4170.2668 | -4170.2668 | 25033.98 | Close | 32.568 |  | 0 | 28 | 0 | 0
3743 | 2 | 6 |  | CC DChg | 06:39:00 | 31:08:11 | -155.1339 | 3.8833 | 1.0316 | 1031.63 | 0 | 0 | 1.0316 | 1031.63 | 4.1505 | 4150.49 | 0 | 0 | 4.1505 | 4150.49 | 2024-06-14 21:20:59 | -0.6024 | -4170.2668 | -4170.2668 | 25031.98 | Close | 32.6088 |  | 0 | 28 | 0 | 0
3744 | 2 | 6 |  | CC DChg | 06:39:30 | 31:08:41 | -155.1339 | 3.883 | 1.0329 | 1032.93 | 0 | 0 | 1.0329 | 1032.93 | 4.1555 | 4155.51 | 0 | 0 | 4.1555 | 4155.51 | 2024-06-14 21:21:29 | -0.6024 | -4156.5867 | -4156.5867 | 25029.98 | Close | 32.6497 |  | 0 | 28 | 0 | 0
3745 | 2 | 6 |  | CC DChg | 06:40:00 | 31:09:11 | -155.1339 | 3.8827 | 1.0342 | 1034.22 | 0 | 0 | 1.0342 | 1034.22 | 4.1605 | 4160.53 | 0 | 0 | 4.1605 | 4160.53 | 2024-06-14 21:21:59 | -0.6023 | -4183.7628 | -4183.7628 | 25027.99 | Close | 32.6906 |  | 0 | 28 | 0 | 0
3746 | 2 | 6 |  | CC DChg | 06:40:30 | 31:09:41 | -155.1339 | 3.8824 | 1.0355 | 1035.51 | 0 | 0 | 1.0355 | 1035.51 | 4.1655 | 4165.55 | 0 | 0 | 4.1655 | 4165.55 | 2024-06-14 21:22:29 | -0.6023 | -4170.2668 | -4170.2668 | 25025.99 | Close | 32.7314 |  | 0 | 28 | 0 | 0
3747 | 2 | 6 |  | CC DChg | 06:41:00 | 31:10:11 | -155.1339 | 3.8821 | 1.0368 | 1036.8 | 0 | 0 | 1.0368 | 1036.8 | 4.1706 | 4170.57 | 0 | 0 | 4.1706 | 4170.57 | 2024-06-14 21:22:59 | -0.6022 | -4156.8099 | -4156.8099 | 25023.98 | Close | 32.7723 |  | 0 | 28 | 0 | 0
3748 | 2 | 6 |  | CC DChg | 06:41:30 | 31:10:41 | -155.1339 | 3.8814 | 1.0381 | 1038.1 | 0 | 0 | 1.0381 | 1038.1 | 4.1756 | 4175.58 | 0 | 0 | 4.1756 | 4175.58 | 2024-06-14 21:23:29 | -0.6021 | -2085.1334 | -2085.1334 | 25019.99 | Close | 32.8132 |  | 0 | 28 | 0 | 0
3749 | 2 | 6 |  | CC DChg | 06:42:00 | 31:11:11 | -155.1339 | 3.8811 | 1.0394 | 1039.39 | 0 | 0 | 1.0394 | 1039.39 | 4.1806 | 4180.6 | 0 | 0 | 4.1806 | 4180.6 | 2024-06-14 21:23:59 | -0.6021 | -4170.2668 | -4170.2668 | 25018.98 | Close | 32.854 |  | -0.0002 | 28 | 0 | 0
3750 | 2 | 6 |  | CC DChg | 06:42:30 | 31:11:41 | -155.1339 | 3.8805 | 1.0407 | 1040.68 | 0 | 0 | 1.0407 | 1040.68 | 4.1856 | 4185.62 | 0 | 0 | 4.1856 | 4185.62 | 2024-06-14 21:24:29 | -0.602 | -2085.1095 | -2085.1095 | 25013.99 | Close | 32.8949 |  | 0 | 28 | 0 | 0
3751 | 2 | 6 |  | CC DChg | 06:43:00 | 31:12:11 | -155.1339 | 3.8802 | 1.042 | 1041.98 | 0 | 0 | 1.042 | 1041.98 | 4.1906 | 4190.64 | 0 | 0 | 4.1906 | 4190.64 | 2024-06-14 21:24:59 | -0.602 | -4170.2668 | -4170.2668 | 25011.99 | Close | 32.9358 |  | 0 | 28 | 0 | 0
3752 | 2 | 6 |  | CC DChg | 06:43:30 | 31:12:41 | -155.1339 | 3.8799 | 1.0433 | 1043.27 | 0 | 0 | 1.0433 | 1043.27 | 4.1957 | 4195.65 | 0 | 0 | 4.1957 | 4195.65 | 2024-06-14 21:25:29 | -0.6019 | -4170.2668 | -4170.2668 | 25009.99 | Close | 32.9766 |  | 0 | 28 | 0 | 0
3753 | 2 | 6 |  | CC DChg | 06:44:00 | 31:13:11 | -155.1339 | 3.8796 | 1.0446 | 1044.56 | 0 | 0 | 1.0446 | 1044.56 | 4.2007 | 4200.67 | 0 | 0 | 4.2007 | 4200.67 | 2024-06-14 21:25:59 | -0.6019 | -4170.443 | -4170.443 | 25008.99 | Close | 33.0175 |  | -0.0002 | 28 | 0 | 0
3754 | 2 | 6 |  | CC DChg | 06:44:30 | 31:13:41 | -155.1339 | 3.8793 | 1.0459 | 1045.85 | 0 | 0 | 1.0459 | 1045.85 | 4.2057 | 4205.68 | 0 | 0 | 4.2057 | 4205.68 | 2024-06-14 21:26:29 | -0.6018 | -4170.2668 | -4170.2668 | 25006.99 | Close | 33.0583 |  | -0.0002 | 28 | 0 | 0
3755 | 2 | 6 |  | CC DChg | 06:45:00 | 31:14:11 | -155.1339 | 3.879 | 1.0471 | 1047.15 | 0 | 0 | 1.0471 | 1047.15 | 4.2107 | 4210.7 | 0 | 0 | 4.2107 | 4210.7 | 2024-06-14 21:26:59 | -0.6018 | -4170.2668 | -4170.2668 | 25004.99 | Close | 33.0992 |  | -0.0002 | 28 | 0 | 0
3756 | 2 | 6 |  | CC DChg | 06:45:30 | 31:14:41 | -155.1339 | 3.8783 | 1.0484 | 1048.44 | 0 | 0 | 1.0484 | 1048.44 | 4.2157 | 4215.71 | 0 | 0 | 4.2157 | 4215.71 | 2024-06-14 21:27:29 | -0.6017 | -2085.1095 | -2085.1095 | 25000 | Close | 33.1401 |  | 0 | 28 | 0 | 0
3757 | 2 | 6 |  | CC DChg | 06:46:00 | 31:15:11 | -155.1339 | 3.8783 | 1.0497 | 1049.73 | 0 | 0 | 1.0497 | 1049.73 | 4.2207 | 4220.73 | 0 | 0 | 4.2207 | 4220.73 | 2024-06-14 21:27:59 | -0.6017 | 0 | 0 | 25000 | Close | 33.1809 |  | 0 | 28 | 0 | 0
3758 | 2 | 6 |  | CC DChg | 06:46:30 | 31:15:41 | -155.1339 | 3.878 | 1.051 | 1051.03 | 0 | 0 | 1.051 | 1051.03 | 4.2257 | 4225.74 | 0 | 0 | 4.2257 | 4225.74 | 2024-06-14 21:28:29 | -0.6016 | -4170.2668 | -4170.2668 | 24998 | Close | 33.2218 |  | 0 | 28 | 0 | 0
3759 | 2 | 6 |  | CC DChg | 06:47:00 | 31:16:11 | -155.1339 | 3.8774 | 1.0523 | 1052.32 | 0 | 0 | 1.0523 | 1052.32 | 4.2308 | 4230.75 | 0 | 0 | 4.2308 | 4230.75 | 2024-06-14 21:28:59 | -0.6015 | -2084.9975 | -2084.9975 | 24994.01 | Close | 33.2627 |  | 0 | 28 | 0 | 0
3760 | 2 | 6 |  | CC DChg | 06:47:30 | 31:16:41 | -155.1339 | 3.8771 | 1.0536 | 1053.61 | 0 | 0 | 1.0536 | 1053.61 | 4.2358 | 4235.76 | 0 | 0 | 4.2358 | 4235.76 | 2024-06-14 21:29:29 | -0.6015 | -4170.2668 | -4170.2668 | 24993 | Close | 33.3035 |  | -0.0002 | 28 | 0 | 0
3761 | 2 | 6 |  | CC DChg | 06:48:00 | 31:17:11 | -155.1339 | 3.8768 | 1.0549 | 1054.9 | 0 | 0 | 1.0549 | 1054.9 | 4.2408 | 4240.78 | 0 | 0 | 4.2408 | 4240.78 | 2024-06-14 21:29:59 | -0.6014 | -4170.2668 | -4170.2668 | 24990.01 | Close | 33.3444 |  | 0 | 28 | 0 | 0
3762 | 2 | 6 |  | CC DChg | 06:48:30 | 31:17:41 | -155.1339 | 3.8765 | 1.0562 | 1056.2 | 0 | 0 | 1.0562 | 1056.2 | 4.2458 | 4245.79 | 0 | 0 | 4.2458 | 4245.79 | 2024-06-14 21:30:29 | -0.6014 | -4169.995 | -4169.995 | 24988.01 | Close | 33.3852 |  | 0 | 28 | 0 | 0
3763 | 2 | 6 |  | CC DChg | 06:49:00 | 31:18:11 | -155.1339 | 3.8762 | 1.0575 | 1057.49 | 0 | 0 | 1.0575 | 1057.49 | 4.2508 | 4250.8 | 0 | 0 | 4.2508 | 4250.8 | 2024-06-14 21:30:59 | -0.6013 | -4170.2668 | -4170.2668 | 24986.02 | Close | 33.4261 |  | 0 | 27.9 | 0 | 0
3764 | 2 | 6 |  | CC DChg | 06:49:30 | 31:18:41 | -155.1339 | 3.8759 | 1.0588 | 1058.78 | 0 | 0 | 1.0588 | 1058.78 | 4.2558 | 4255.81 | 0 | 0 | 4.2558 | 4255.81 | 2024-06-14 21:31:29 | -0.6013 | -4170.2668 | -4170.2668 | 24984.02 | Close | 33.467 |  | 0 | 27.9 | 0 | 0
3765 | 2 | 6 |  | CC DChg | 06:50:00 | 31:19:11 | -155.1339 | 3.8752 | 1.0601 | 1060.07 | 0 | 0 | 1.0601 | 1060.07 | 4.2608 | 4260.82 | 0 | 0 | 4.2608 | 4260.82 | 2024-06-14 21:31:59 | -0.6012 | -2084.9975 | -2084.9975 | 24981.01 | Close | 33.5078 |  | -0.0002 | 28 | 0 | 0
3766 | 2 | 6 |  | CC DChg | 06:50:30 | 31:19:41 | -155.1339 | 3.8749 | 1.0614 | 1061.37 | 0 | 0 | 1.0614 | 1061.37 | 4.2658 | 4265.83 | 0 | 0 | 4.2658 | 4265.83 | 2024-06-14 21:32:29 | -0.6011 | -4170.2668 | -4170.2668 | 24978.02 | Close | 33.5487 |  | 0 | 27.9 | 0 | 0
3767 | 2 | 6 |  | CC DChg | 06:51:00 | 31:20:11 | -155.1339 | 3.8746 | 1.0627 | 1062.66 | 0 | 0 | 1.0627 | 1062.66 | 4.2708 | 4270.84 | 0 | 0 | 4.2708 | 4270.84 | 2024-06-14 21:32:59 | -0.6011 | -4170.2668 | -4170.2668 | 24976.02 | Close | 33.5896 |  | 0 | 27.9 | 0 | 0
3768 | 2 | 6 |  | CC DChg | 06:51:30 | 31:20:41 | -155.1339 | 3.8743 | 1.064 | 1063.95 | 0 | 0 | 1.064 | 1063.95 | 4.2758 | 4275.85 | 0 | 0 | 4.2758 | 4275.85 | 2024-06-14 21:33:29 | -0.601 | -4170.443 | -4170.443 | 24974.03 | Close | 33.6304 |  | 0 | 28.2 | 0 | 0
3769 | 2 | 6 |  | CC DChg | 06:52:00 | 31:21:11 | -155.1339 | 3.8737 | 1.0652 | 1065.25 | 0 | 0 | 1.0652 | 1065.25 | 4.2809 | 4280.86 | 0 | 0 | 4.2809 | 4280.86 | 2024-06-14 21:33:59 | -0.6009 | -2085.1334 | -2085.1334 | 24971.02 | Close | 33.6713 |  | -0.0002 | 28.2 | 0 | 0
3770 | 2 | 6 |  | CC DChg | 06:52:30 | 31:21:41 | -155.1339 | 3.8734 | 1.0665 | 1066.54 | 0 | 0 | 1.0665 | 1066.54 | 4.2859 | 4285.86 | 0 | 0 | 4.2859 | 4285.86 | 2024-06-14 21:34:29 | -0.6009 | -4170.2668 | -4170.2668 | 24969.02 | Close | 33.7122 |  | -0.0002 | 28.1 | 0 | 0
3771 | 2 | 6 |  | CC DChg | 06:53:00 | 31:22:11 | -155.1339 | 3.8728 | 1.0678 | 1067.83 | 0 | 0 | 1.0678 | 1067.83 | 4.2909 | 4290.87 | 0 | 0 | 4.2909 | 4290.87 | 2024-06-14 21:34:59 | -0.6008 | -2084.9975 | -2084.9975 | 24964.03 | Close | 33.753 |  | 0 | 28.1 | 0 | 0
3772 | 2 | 6 |  | CC DChg | 06:53:30 | 31:22:41 | -155.1339 | 3.8725 | 1.0691 | 1069.12 | 0 | 0 | 1.0691 | 1069.12 | 4.2959 | 4295.88 | 0 | 0 | 4.2959 | 4295.88 | 2024-06-14 21:35:29 | -0.6007 | -4170.2668 | -4170.2668 | 24962.04 | Close | 33.7939 |  | 0 | 28.1 | 0 | 0
3773 | 2 | 6 |  | CC DChg | 06:54:00 | 31:23:11 | -155.1339 | 3.8721 | 1.0704 | 1070.42 | 0 | 0 | 1.0704 | 1070.42 | 4.3009 | 4300.88 | 0 | 0 | 4.3009 | 4300.88 | 2024-06-14 21:35:59 | -0.6007 | -4170.2668 | -4170.2668 | 24960.04 | Close | 33.8347 |  | 0 | 28.1 | 0 | 0
3774 | 2 | 6 |  | CC DChg | 06:54:30 | 31:23:41 | -155.1339 | 3.8718 | 1.0717 | 1071.71 | 0 | 0 | 1.0717 | 1071.71 | 4.3059 | 4305.89 | 0 | 0 | 4.3059 | 4305.89 | 2024-06-14 21:36:29 | -0.6007 | -4169.771 | -4169.771 | 24958.04 | Close | 33.8756 |  | 0 | 28.1 | 0 | 0
3775 | 2 | 6 |  | CC DChg | 06:55:00 | 31:24:11 | -155.1339 | 3.8715 | 1.073 | 1073 | 0 | 0 | 1.073 | 1073 | 4.3109 | 4310.89 | 0 | 0 | 4.3109 | 4310.89 | 2024-06-14 21:36:59 | -0.6006 | -4170.2668 | -4170.2668 | 24957.03 | Close | 33.9165 |  | -0.0002 | 28.1 | 0 | 0
3776 | 2 | 6 |  | CC DChg | 06:55:30 | 31:24:41 | -155.1339 | 3.8712 | 1.0743 | 1074.3 | 0 | 0 | 1.0743 | 1074.3 | 4.3159 | 4315.9 | 0 | 0 | 4.3159 | 4315.9 | 2024-06-14 21:37:29 | -0.6006 | -4170.2668 | -4170.2668 | 24954.04 | Close | 33.9573 |  | 0 | 28.1 | 0 | 0
3777 | 2 | 6 |  | CC DChg | 06:56:00 | 31:25:11 | -155.1339 | 3.8706 | 1.0756 | 1075.59 | 0 | 0 | 1.0756 | 1075.59 | 4.3209 | 4320.9 | 0 | 0 | 4.3209 | 4320.9 | 2024-06-14 21:37:59 | -0.6005 | -2085.1095 | -2085.1095 | 24950.05 | Close | 33.9982 |  | 0 | 28.1 | 0 | 0
3778 | 2 | 6 |  | CC DChg | 06:56:30 | 31:25:41 | -155.1339 | 3.8703 | 1.0769 | 1076.88 | 0 | 0 | 1.0769 | 1076.88 | 4.3259 | 4325.91 | 0 | 0 | 4.3259 | 4325.91 | 2024-06-14 21:38:29 | -0.6004 | -4170.2668 | -4170.2668 | 24948.05 | Close | 34.0391 |  | 0 | 28.1 | 0 | 0
3779 | 2 | 6 |  | CC DChg | 06:57:00 | 31:26:11 | -155.1339 | 3.87 | 1.0782 | 1078.17 | 0 | 0 | 1.0782 | 1078.17 | 4.3309 | 4330.91 | 0 | 0 | 4.3309 | 4330.91 | 2024-06-14 21:38:59 | -0.6004 | -4170.2668 | -4170.2668 | 24946.05 | Close | 34.0799 |  | 0 | 28.1 | 0 | 0
3780 | 2 | 6 |  | CC DChg | 06:57:30 | 31:26:41 | -155.1339 | 3.8697 | 1.0795 | 1079.47 | 0 | 0 | 1.0795 | 1079.47 | 4.3359 | 4335.91 | 0 | 0 | 4.3359 | 4335.91 | 2024-06-14 21:39:29 | -0.6003 | -4169.995 | -4169.995 | 24944.05 | Close | 34.1208 |  | 0 | 28.1 | 0 | 0
3781 | 2 | 6 |  | CC DChg | 06:58:00 | 31:27:11 | -155.1339 | 3.8694 | 1.0808 | 1080.76 | 0 | 0 | 1.0808 | 1080.76 | 4.3409 | 4340.91 | 0 | 0 | 4.3409 | 4340.91 | 2024-06-14 21:39:59 | -0.6003 | -4156.8576 | -4156.8576 | 24942.05 | Close | 34.1616 |  | 0 | 28.1 | 0 | 0
3782 | 2 | 6 |  | CC DChg | 06:58:30 | 31:27:41 | -155.1339 | 3.869 | 1.0821 | 1082.05 | 0 | 0 | 1.0821 | 1082.05 | 4.3459 | 4345.92 | 0 | 0 | 4.3459 | 4345.92 | 2024-06-14 21:40:29 | -0.6002 | -4183.7628 | -4183.7628 | 24940.06 | Close | 34.2025 |  | 0 | 28.1 | 0 | 0
3783 | 2 | 6 |  | CC DChg | 06:59:00 | 31:28:11 | -155.1339 | 3.8684 | 1.0833 | 1083.34 | 0 | 0 | 1.0833 | 1083.34 | 4.3509 | 4350.92 | 0 | 0 | 4.3509 | 4350.92 | 2024-06-14 21:40:59 | -0.6001 | -2081.7518 | -2081.7518 | 24937.04 | Close | 34.2434 |  | -0.0002 | 28.1 | 0 | 0
3784 | 2 | 6 |  | CC DChg | 06:59:30 | 31:28:41 | -155.1339 | 3.8681 | 1.0846 | 1084.64 | 0 | 0 | 1.0846 | 1084.64 | 4.3559 | 4355.92 | 0 | 0 | 4.3559 | 4355.92 | 2024-06-14 21:41:29 | -0.6001 | -4183.7628 | -4183.7628 | 24935.05 | Close | 34.2842 |  | -0.0002 | 28.1 | 0 | 0
3785 | 2 | 6 |  | CC DChg | 07:00:00 | 31:29:11 | -155.1339 | 3.8678 | 1.0859 | 1085.93 | 0 | 0 | 1.0859 | 1085.93 | 4.3609 | 4360.92 | 0 | 0 | 4.3609 | 4360.92 | 2024-06-14 21:41:59 | -0.6 | -4170.2668 | -4170.2668 | 24932.06 | Close | 34.3251 |  | 0 | 28.1 | 0 | 0
3786 | 2 | 6 |  | CC DChg | 07:00:30 | 31:29:41 | -155.1339 | 3.8675 | 1.0872 | 1087.22 | 0 | 0 | 1.0872 | 1087.22 | 4.3659 | 4365.92 | 0 | 0 | 4.3659 | 4365.92 | 2024-06-14 21:42:29 | -0.6 | -4156.5867 | -4156.5867 | 24930.06 | Close | 34.366 |  | 0 | 28 | 0 | 0
3787 | 2 | 6 |  | CC DChg | 07:01:00 | 31:30:11 | -155.1339 | 3.8672 | 1.0885 | 1088.52 | 0 | 0 | 1.0885 | 1088.52 | 4.3709 | 4370.92 | 0 | 0 | 4.3709 | 4370.92 | 2024-06-14 21:42:59 | -0.5999 | -4183.7628 | -4183.7628 | 24928.07 | Close | 34.4068 |  | 0 | 28 | 0 | 0
3788 | 2 | 6 |  | CC DChg | 07:01:30 | 31:30:41 | -155.1339 | 3.8666 | 1.0898 | 1089.81 | 0 | 0 | 1.0898 | 1089.81 | 4.3759 | 4375.92 | 0 | 0 | 4.3759 | 4375.92 | 2024-06-14 21:43:29 | -0.5998 | -2081.7757 | -2081.7757 | 24924.06 | Close | 34.4477 |  | 0 | 28.1 | 0 | 0
3789 | 2 | 6 |  | CC DChg | 07:02:00 | 31:31:11 | -155.1339 | 3.8659 | 1.0911 | 1091.1 | 0 | 0 | 1.0911 | 1091.1 | 4.3809 | 4380.92 | 0 | 0 | 4.3809 | 4380.92 | 2024-06-14 21:43:59 | -0.5997 | -2088.478 | -2088.478 | 24921.06 | Close | 34.4885 |  | -0.0002 | 28 | 0 | 0
3790 | 2 | 6 |  | CC DChg | 07:02:30 | 31:31:41 | -155.1339 | 3.8656 | 1.0924 | 1092.39 | 0 | 0 | 1.0924 | 1092.39 | 4.3859 | 4385.91 | 0 | 0 | 4.3859 | 4385.91 | 2024-06-14 21:44:29 | -0.5997 | -4156.8576 | -4156.8576 | 24918.07 | Close | 34.5294 |  | 0 | 28 | 0 | 0
3791 | 2 | 6 |  | CC DChg | 07:03:00 | 31:32:11 | -155.1339 | 3.8653 | 1.0937 | 1093.69 | 0 | 0 | 1.0937 | 1093.69 | 4.3909 | 4390.91 | 0 | 0 | 4.3909 | 4390.91 | 2024-06-14 21:44:59 | -0.5996 | -4170.2668 | -4170.2668 | 24916.07 | Close | 34.5703 |  | 0 | 28 | 0 | 0
3792 | 2 | 6 |  | CC DChg | 07:03:30 | 31:32:41 | -155.1339 | 3.865 | 1.095 | 1094.98 | 0 | 0 | 1.095 | 1094.98 | 4.3959 | 4395.91 | 0 | 0 | 4.3959 | 4395.91 | 2024-06-14 21:45:29 | -0.5996 | -4183.7149 | -4183.7149 | 24914.08 | Close | 34.6111 |  | 0 | 28 | 0 | 0
3793 | 2 | 6 |  | CC DChg | 07:04:00 | 31:33:11 | -155.1339 | 3.8644 | 1.0963 | 1096.27 | 0 | 0 | 1.0963 | 1096.27 | 4.4009 | 4400.9 | 0 | 0 | 4.4009 | 4400.9 | 2024-06-14 21:45:59 | -0.5995 | -2081.7757 | -2081.7757 | 24911.07 | Close | 34.652 |  | -0.0002 | 28 | 0 | 0
3794 | 2 | 6 |  | CC DChg | 07:04:30 | 31:33:41 | -155.1339 | 3.8641 | 1.0976 | 1097.56 | 0 | 0 | 1.0976 | 1097.56 | 4.4059 | 4405.9 | 0 | 0 | 4.4059 | 4405.9 | 2024-06-14 21:46:29 | -0.5995 | -4183.7628 | -4183.7628 | 24908.08 | Close | 34.6929 |  | 0 | 28 | 0 | 0
3795 | 2 | 6 |  | CC DChg | 07:05:00 | 31:34:11 | -155.1339 | 3.8638 | 1.0989 | 1098.86 | 0 | 0 | 1.0989 | 1098.86 | 4.4109 | 4410.89 | 0 | 0 | 4.4109 | 4410.89 | 2024-06-14 21:46:59 | -0.5994 | -4157.0332 | -4157.0332 | 24907.07 | Close | 34.7337 |  | -0.0002 | 28 | 0 | 0
3796 | 2 | 6 |  | CC DChg | 07:05:30 | 31:34:41 | -155.1339 | 3.8635 | 1.1002 | 1100.15 | 0 | 0 | 1.1002 | 1100.15 | 4.4159 | 4415.89 | 0 | 0 | 4.4159 | 4415.89 | 2024-06-14 21:47:29 | -0.5994 | -4170.2668 | -4170.2668 | 24904.08 | Close | 34.7746 |  | 0 | 28 | 0 | 0
3797 | 2 | 6 |  | CC DChg | 07:06:00 | 31:35:11 | -155.1339 | 3.8628 | 1.1014 | 1101.44 | 0 | 0 | 1.1014 | 1101.44 | 4.4209 | 4420.88 | 0 | 0 | 4.4209 | 4420.88 | 2024-06-14 21:47:59 | -0.5993 | -2085.1334 | -2085.1334 | 24900.08 | Close | 34.8155 |  | 0 | 28 | 0 | 0
3798 | 2 | 6 |  | CC DChg | 07:06:30 | 31:35:41 | -155.1339 | 3.8625 | 1.1027 | 1102.74 | 0 | 0 | 1.1027 | 1102.74 | 4.4259 | 4425.88 | 0 | 0 | 4.4259 | 4425.88 | 2024-06-14 21:48:29 | -0.5992 | -4170.219 | -4170.219 | 24898.08 | Close | 34.8563 |  | 0 | 28 | 0 | 0
3799 | 2 | 6 |  | CC DChg | 07:07:00 | 31:36:11 | -155.1339 | 3.8622 | 1.104 | 1104.03 | 0 | 0 | 1.104 | 1104.03 | 4.4309 | 4430.87 | 0 | 0 | 4.4309 | 4430.87 | 2024-06-14 21:48:59 | -0.5992 | -4170.2668 | -4170.2668 | 24896.09 | Close | 34.8972 |  | 0 | 28 | 0 | 0
3800 | 2 | 6 |  | CC DChg | 07:07:30 | 31:36:41 | -155.1339 | 3.8616 | 1.1053 | 1105.32 | 0 | 0 | 1.1053 | 1105.32 | 4.4359 | 4435.86 | 0 | 0 | 4.4359 | 4435.86 | 2024-06-14 21:49:29 | -0.5991 | -2085.1334 | -2085.1334 | 24892.09 | Close | 34.938 |  | 0 | 28 | 0 | 0
3801 | 2 | 6 |  | CC DChg | 07:08:00 | 31:37:11 | -155.1339 | 3.8613 | 1.1066 | 1106.61 | 0 | 0 | 1.1066 | 1106.61 | 4.4409 | 4440.85 | 0 | 0 | 4.4409 | 4440.85 | 2024-06-14 21:49:59 | -0.599 | -4169.995 | -4169.995 | 24890.09 | Close | 34.9789 |  | 0 | 28 | 0 | 0
3802 | 2 | 6 |  | CC DChg | 07:08:30 | 31:37:41 | -155.1339 | 3.861 | 1.1079 | 1107.91 | 0 | 0 | 1.1079 | 1107.91 | 4.4458 | 4445.85 | 0 | 0 | 4.4458 | 4445.85 | 2024-06-14 21:50:29 | -0.599 | -4170.2668 | -4170.2668 | 24888.09 | Close | 35.0198 |  | 0 | 28 | 0 | 0
3803 | 2 | 6 |  | CC DChg | 07:09:00 | 31:38:11 | -155.1339 | 3.8607 | 1.1092 | 1109.2 | 0 | 0 | 1.1092 | 1109.2 | 4.4508 | 4450.84 | 0 | 0 | 4.4508 | 4450.84 | 2024-06-14 21:50:59 | -0.5989 | -4170.2668 | -4170.2668 | 24887.09 | Close | 35.0606 |  | -0.0002 | 28 | 0 | 0
3804 | 2 | 6 |  | CC DChg | 07:09:30 | 31:38:41 | -155.1339 | 3.8601 | 1.1105 | 1110.49 | 0 | 0 | 1.1105 | 1110.49 | 4.4558 | 4455.83 | 0 | 0 | 4.4558 | 4455.83 | 2024-06-14 21:51:29 | -0.5988 | -2085.1095 | -2085.1095 | 24883.09 | Close | 35.1015 |  | -0.0002 | 28 | 0 | 0
3805 | 2 | 6 |  | CC DChg | 07:10:00 | 31:39:11 | -155.1339 | 3.8597 | 1.1118 | 1111.79 | 0 | 0 | 1.1118 | 1111.79 | 4.4608 | 4460.82 | 0 | 0 | 4.4608 | 4460.82 | 2024-06-14 21:51:59 | -0.5988 | -4170.2668 | -4170.2668 | 24880.1 | Close | 35.1424 |  | 0 | 28 | 0 | 0
3806 | 2 | 6 |  | CC DChg | 07:10:30 | 31:39:41 | -155.1339 | 3.8594 | 1.1131 | 1113.08 | 0 | 0 | 1.1131 | 1113.08 | 4.4658 | 4465.81 | 0 | 0 | 4.4658 | 4465.81 | 2024-06-14 21:52:29 | -0.5987 | -4170.2668 | -4170.2668 | 24878.1 | Close | 35.1832 |  | 0 | 28 | 0 | 0
3807 | 2 | 6 |  | CC DChg | 07:11:00 | 31:40:11 | -155.1339 | 3.8588 | 1.1144 | 1114.37 | 0 | 0 | 1.1144 | 1114.37 | 4.4708 | 4470.8 | 0 | 0 | 4.4708 | 4470.8 | 2024-06-14 21:52:59 | -0.5986 | -2085.1095 | -2085.1095 | 24874.11 | Close | 35.2241 |  | 0 | 27.9 | 0 | 0
3808 | 2 | 6 |  | CC DChg | 07:11:30 | 31:40:41 | -155.1339 | 3.8585 | 1.1157 | 1115.66 | 0 | 0 | 1.1157 | 1115.66 | 4.4758 | 4475.78 | 0 | 0 | 4.4758 | 4475.78 | 2024-06-14 21:53:29 | -0.5986 | -4170.2668 | -4170.2668 | 24872.11 | Close | 35.2649 |  | 0 | 27.9 | 0 | 0
3809 | 2 | 6 |  | CC DChg | 07:12:00 | 31:41:11 | -155.1339 | 3.8579 | 1.117 | 1116.96 | 0 | 0 | 1.117 | 1116.96 | 4.4808 | 4480.77 | 0 | 0 | 4.4808 | 4480.77 | 2024-06-14 21:53:59 | -0.5985 | -2085.1334 | -2085.1334 | 24868.11 | Close | 35.3058 |  | 0 | 27.9 | 0 | 0
3810 | 2 | 6 |  | CC DChg | 07:12:30 | 31:41:41 | -155.1339 | 3.8573 | 1.1182 | 1118.25 | 0 | 0 | 1.1182 | 1118.25 | 4.4858 | 4485.76 | 0 | 0 | 4.4858 | 4485.76 | 2024-06-14 21:54:29 | -0.5984 | -2084.9975 | -2084.9975 | 24864.11 | Close | 35.3467 |  | 0 | 27.9 | 0 | 0
3811 | 2 | 6 |  | CC DChg | 07:13:00 | 31:42:11 | -155.1339 | 3.857 | 1.1195 | 1119.54 | 0 | 0 | 1.1195 | 1119.54 | 4.4907 | 4490.75 | 0 | 0 | 4.4907 | 4490.75 | 2024-06-14 21:54:59 | -0.5983 | -4170.2668 | -4170.2668 | 24863.11 | Close | 35.3875 |  | -0.0002 | 27.9 | 0 | 0
3812 | 2 | 6 |  | CC DChg | 07:13:30 | 31:42:41 | -155.1339 | 3.8566 | 1.1208 | 1120.83 | 0 | 0 | 1.1208 | 1120.83 | 4.4957 | 4495.73 | 0 | 0 | 4.4957 | 4495.73 | 2024-06-14 21:55:29 | -0.5983 | -4170.2668 | -4170.2668 | 24860.12 | Close | 35.4284 |  | 0 | 28.2 | 0 | 0
3813 | 2 | 6 |  | CC DChg | 07:14:00 | 31:43:11 | -155.1339 | 3.8563 | 1.1221 | 1122.13 | 0 | 0 | 1.1221 | 1122.13 | 4.5007 | 4500.72 | 0 | 0 | 4.5007 | 4500.72 | 2024-06-14 21:55:59 | -0.5982 | -4169.995 | -4169.995 | 24858.12 | Close | 35.4693 |  | 0 | 28.2 | 0 | 0
3814 | 2 | 6 |  | CC DChg | 07:14:30 | 31:43:41 | -155.1339 | 3.8557 | 1.1234 | 1123.42 | 0 | 0 | 1.1234 | 1123.42 | 4.5057 | 4505.7 | 0 | 0 | 4.5057 | 4505.7 | 2024-06-14 21:56:29 | -0.5982 | -2085.1334 | -2085.1334 | 24854.12 | Close | 35.5101 |  | 0 | 28.2 | 0 | 0
3815 | 2 | 6 |  | CC DChg | 07:15:00 | 31:44:11 | -155.1339 | 3.8554 | 1.1247 | 1124.71 | 0 | 0 | 1.1247 | 1124.71 | 4.5107 | 4510.69 | 0 | 0 | 4.5107 | 4510.69 | 2024-06-14 21:56:59 | -0.5981 | -4170.2668 | -4170.2668 | 24852.12 | Close | 35.551 |  | 0 | 28.1 | 0 | 0
3816 | 2 | 6 |  | CC DChg | 07:15:30 | 31:44:41 | -155.1339 | 3.8551 | 1.126 | 1126.01 | 0 | 0 | 1.126 | 1126.01 | 4.5157 | 4515.67 | 0 | 0 | 4.5157 | 4515.67 | 2024-06-14 21:57:29 | -0.5981 | -4169.771 | -4169.771 | 24850.13 | Close | 35.5918 |  | 0 | 28.1 | 0 | 0
3817 | 2 | 6 |  | CC DChg | 07:16:00 | 31:45:11 | -155.1339 | 3.8545 | 1.1273 | 1127.3 | 0 | 0 | 1.1273 | 1127.3 | 4.5207 | 4520.65 | 0 | 0 | 4.5207 | 4520.65 | 2024-06-14 21:57:59 | -0.598 | -2085.1334 | -2085.1334 | 24846.13 | Close | 35.6327 |  | 0 | 28.1 | 0 | 0
3818 | 2 | 6 |  | CC DChg | 07:16:30 | 31:45:41 | -155.1339 | 3.8542 | 1.1286 | 1128.59 | 0 | 0 | 1.1286 | 1128.59 | 4.5256 | 4525.64 | 0 | 0 | 4.5256 | 4525.64 | 2024-06-14 21:58:29 | -0.5979 | -4170.2668 | -4170.2668 | 24844.13 | Close | 35.6736 |  | 0 | 28.1 | 0 | 0
3819 | 2 | 6 |  | CC DChg | 07:17:00 | 31:46:11 | -155.1339 | 3.8539 | 1.1299 | 1129.88 | 0 | 0 | 1.1299 | 1129.88 | 4.5306 | 4530.62 | 0 | 0 | 4.5306 | 4530.62 | 2024-06-14 21:58:59 | -0.5979 | -4170.219 | -4170.219 | 24842.13 | Close | 35.7144 |  | 0 | 28.1 | 0 | 0
3820 | 2 | 6 |  | CC DChg | 07:17:30 | 31:46:41 | -155.1339 | 3.8532 | 1.1312 | 1131.18 | 0 | 0 | 1.1312 | 1131.18 | 4.5356 | 4535.6 | 0 | 0 | 4.5356 | 4535.6 | 2024-06-14 21:59:29 | -0.5978 | -2085.1334 | -2085.1334 | 24839.13 | Close | 35.7553 |  | -0.0002 | 28.1 | 0 | 0
3821 | 2 | 6 |  | CC DChg | 07:18:00 | 31:47:11 | -155.1339 | 3.8529 | 1.1325 | 1132.47 | 0 | 0 | 1.1325 | 1132.47 | 4.5406 | 4540.58 | 0 | 0 | 4.5406 | 4540.58 | 2024-06-14 21:59:59 | -0.5977 | -4170.2668 | -4170.2668 | 24836.14 | Close | 35.7962 |  | 0 | 28.1 | 0 | 0
3822 | 2 | 6 |  | CC DChg | 07:18:30 | 31:47:41 | -155.1339 | 3.8526 | 1.1338 | 1133.76 | 0 | 0 | 1.1338 | 1133.76 | 4.5456 | 4545.56 | 0 | 0 | 4.5456 | 4545.56 | 2024-06-14 22:00:29 | -0.5977 | -4157.0332 | -4157.0332 | 24834.13 | Close | 35.837 |  | 0 | 28.1 | 0 | 0
3823 | 2 | 6 |  | CC DChg | 07:19:00 | 31:48:11 | -155.1339 | 3.852 | 1.1351 | 1135.06 | 0 | 0 | 1.1351 | 1135.06 | 4.5505 | 4550.54 | 0 | 0 | 4.5505 | 4550.54 | 2024-06-14 22:00:59 | -0.5976 | -2085.1334 | -2085.1334 | 24830.14 | Close | 35.8779 |  | 0 | 28.1 | 0 | 0
3824 | 2 | 6 |  | CC DChg | 07:19:30 | 31:48:41 | -155.1339 | 3.8517 | 1.1363 | 1136.35 | 0 | 0 | 1.1363 | 1136.35 | 4.5555 | 4555.52 | 0 | 0 | 4.5555 | 4555.52 | 2024-06-14 22:01:29 | -0.5975 | -4170.2668 | -4170.2668 | 24828.14 | Close | 35.9188 |  | 0 | 28.1 | 0 | 0
3825 | 2 | 6 |  | CC DChg | 07:20:00 | 31:49:11 | -155.1339 | 3.8511 | 1.1376 | 1137.64 | 0 | 0 | 1.1376 | 1137.64 | 4.5605 | 4560.5 | 0 | 0 | 4.5605 | 4560.5 | 2024-06-14 22:01:59 | -0.5974 | -2085.1095 | -2085.1095 | 24825.13 | Close | 35.9596 |  | -0.0002 | 28.1 | 0 | 0
3826 | 2 | 6 |  | CC DChg | 07:20:30 | 31:49:41 | -155.1339 | 3.8508 | 1.1389 | 1138.93 | 0 | 0 | 1.1389 | 1138.93 | 4.5655 | 4565.48 | 0 | 0 | 4.5655 | 4565.48 | 2024-06-14 22:02:29 | -0.5974 | -4170.2668 | -4170.2668 | 24822.14 | Close | 36.0005 |  | 0 | 28.1 | 0 | 0
3827 | 2 | 6 |  | CC DChg | 07:21:00 | 31:50:11 | -155.1339 | 3.8501 | 1.1402 | 1140.23 | 0 | 0 | 1.1402 | 1140.23 | 4.5705 | 4570.46 | 0 | 0 | 4.5705 | 4570.46 | 2024-06-14 22:02:59 | -0.5973 | -2085.1334 | -2085.1334 | 24818.15 | Close | 36.0413 |  | 0 | 28.1 | 0 | 0
3828 | 2 | 6 |  | CC DChg | 07:21:30 | 31:50:41 | -155.1339 | 3.8495 | 1.1415 | 1141.52 | 0 | 0 | 1.1415 | 1141.52 | 4.5754 | 4575.43 | 0 | 0 | 4.5754 | 4575.43 | 2024-06-14 22:03:29 | -0.5972 | -2084.9975 | -2084.9975 | 24814.15 | Close | 36.0822 |  | 0 | 28.1 | 0 | 0
3829 | 2 | 6 |  | CC DChg | 07:22:00 | 31:51:11 | -155.1339 | 3.8492 | 1.1428 | 1142.81 | 0 | 0 | 1.1428 | 1142.81 | 4.5804 | 4580.41 | 0 | 0 | 4.5804 | 4580.41 | 2024-06-14 22:03:59 | -0.5971 | -4183.7628 | -4183.7628 | 24812.16 | Close | 36.1231 |  | 0 | 28.1 | 0 | 0
3830 | 2 | 6 |  | CC DChg | 07:22:30 | 31:51:41 | -155.1339 | 3.8489 | 1.1441 | 1144.1 | 0 | 0 | 1.1441 | 1144.1 | 4.5854 | 4585.39 | 0 | 0 | 4.5854 | 4585.39 | 2024-06-14 22:04:29 | -0.5971 | -4156.8576 | -4156.8576 | 24810.15 | Close | 36.1639 |  | 0 | 28.1 | 0 | 0
3831 | 2 | 6 |  | CC DChg | 07:23:00 | 31:52:11 | -155.1339 | 3.8483 | 1.1454 | 1145.4 | 0 | 0 | 1.1454 | 1145.4 | 4.5904 | 4590.36 | 0 | 0 | 4.5904 | 4590.36 | 2024-06-14 22:04:59 | -0.597 | -2088.478 | -2088.478 | 24807.16 | Close | 36.2048 |  | -0.0002 | 28 | 0 | 0
3832 | 2 | 6 |  | CC DChg | 07:23:30 | 31:52:41 | -155.1339 | 3.848 | 1.1467 | 1146.69 | 0 | 0 | 1.1467 | 1146.69 | 4.5953 | 4595.34 | 0 | 0 | 4.5953 | 4595.34 | 2024-06-14 22:05:29 | -0.5969 | -4156.8576 | -4156.8576 | 24804.16 | Close | 36.2457 |  | 0 | 28 | 0 | 0
3833 | 2 | 6 |  | CC DChg | 07:24:00 | 31:53:11 | -155.1339 | 3.8473 | 1.148 | 1147.98 | 0 | 0 | 1.148 | 1147.98 | 4.6003 | 4600.31 | 0 | 0 | 4.6003 | 4600.31 | 2024-06-14 22:05:59 | -0.5969 | -2085.1334 | -2085.1334 | 24800.16 | Close | 36.2865 |  | 0 | 28.1 | 0 | 0
3834 | 2 | 6 |  | CC DChg | 07:24:30 | 31:53:41 | -155.1339 | 3.847 | 1.1493 | 1149.28 | 0 | 0 | 1.1493 | 1149.28 | 4.6053 | 4605.28 | 0 | 0 | 4.6053 | 4605.28 | 2024-06-14 22:06:29 | -0.5968 | -4169.995 | -4169.995 | 24799.16 | Close | 36.3274 |  | -0.0002 | 28 | 0 | 0
3835 | 2 | 6 |  | CC DChg | 07:25:00 | 31:54:11 | -155.1339 | 3.8467 | 1.1506 | 1150.57 | 0 | 0 | 1.1506 | 1150.57 | 4.6103 | 4610.26 | 0 | 0 | 4.6103 | 4610.26 | 2024-06-14 22:06:59 | -0.5968 | -4170.2668 | -4170.2668 | 24796.17 | Close | 36.3682 |  | 0 | 28 | 0 | 0
3836 | 2 | 6 |  | CC DChg | 07:25:30 | 31:54:41 | -155.1339 | 3.8461 | 1.1519 | 1151.86 | 0 | 0 | 1.1519 | 1151.86 | 4.6152 | 4615.23 | 0 | 0 | 4.6152 | 4615.23 | 2024-06-14 22:07:29 | -0.5967 | -2085.1334 | -2085.1334 | 24792.17 | Close | 36.4091 |  | 0 | 28 | 0 | 0
3837 | 2 | 6 |  | CC DChg | 07:26:00 | 31:55:11 | -155.1339 | 3.8458 | 1.1532 | 1153.15 | 0 | 0 | 1.1532 | 1153.15 | 4.6202 | 4620.2 | 0 | 0 | 4.6202 | 4620.2 | 2024-06-14 22:07:59 | -0.5966 | -4170.667 | -4170.667 | 24791.16 | Close | 36.45 |  | -0.0002 | 28 | 0 | 0
3838 | 2 | 6 |  | CC DChg | 07:26:30 | 31:55:41 | -155.1339 | 3.8452 | 1.1544 | 1154.45 | 0 | 0 | 1.1544 | 1154.45 | 4.6252 | 4625.17 | 0 | 0 | 4.6252 | 4625.17 | 2024-06-14 22:08:29 | -0.5965 | -2085.1334 | -2085.1334 | 24787.17 | Close | 36.4908 |  | -0.0002 | 28 | 0 | 0
3839 | 2 | 6 |  | CC DChg | 07:27:00 | 31:56:11 | -155.1339 | 3.8446 | 1.1557 | 1155.74 | 0 | 0 | 1.1557 | 1155.74 | 4.6301 | 4630.14 | 0 | 0 | 4.6301 | 4630.14 | 2024-06-14 22:08:59 | -0.5964 | -2085.1334 | -2085.1334 | 24782.18 | Close | 36.5317 |  | 0 | 28 | 0 | 0
3840 | 2 | 6 |  | CC DChg | 07:27:30 | 31:56:41 | -155.1339 | 3.8442 | 1.157 | 1157.03 | 0 | 0 | 1.157 | 1157.03 | 4.6351 | 4635.11 | 0 | 0 | 4.6351 | 4635.11 | 2024-06-14 22:09:29 | -0.5964 | -4170.219 | -4170.219 | 24780.18 | Close | 36.5726 |  | 0 | 28 | 0 | 0
3841 | 2 | 6 |  | CC DChg | 07:28:00 | 31:57:11 | -155.1339 | 3.8439 | 1.1583 | 1158.33 | 0 | 0 | 1.1583 | 1158.33 | 4.6401 | 4640.08 | 0 | 0 | 4.6401 | 4640.08 | 2024-06-14 22:09:59 | -0.5963 | -4170.2668 | -4170.2668 | 24779.17 | Close | 36.6134 |  | -0.0002 | 28 | 0 | 0
3842 | 2 | 6 |  | CC DChg | 07:28:30 | 31:57:41 | -155.1339 | 3.8433 | 1.1596 | 1159.62 | 0 | 0 | 1.1596 | 1159.62 | 4.6451 | 4645.05 | 0 | 0 | 4.6451 | 4645.05 | 2024-06-14 22:10:29 | -0.5962 | -2085.1334 | -2085.1334 | 24774.19 | Close | 36.6543 |  | 0 | 28 | 0 | 0
3843 | 2 | 6 |  | CC DChg | 07:29:00 | 31:58:11 | -155.1339 | 3.843 | 1.1609 | 1160.91 | 0 | 0 | 1.1609 | 1160.91 | 4.65 | 4650.02 | 0 | 0 | 4.65 | 4650.02 | 2024-06-14 22:10:59 | -0.5962 | -4169.995 | -4169.995 | 24773.18 | Close | 36.6952 |  | -0.0002 | 28 | 0 | 0
3844 | 2 | 6 |  | CC DChg | 07:29:30 | 31:58:41 | -155.1339 | 3.8421 | 1.1622 | 1162.2 | 0 | 0 | 1.1622 | 1162.2 | 4.655 | 4654.99 | 0 | 0 | 4.655 | 4654.99 | 2024-06-14 22:11:29 | -0.596 | -1390.0889 | -1390.0889 | 24767.18 | Close | 36.736 |  | -0.0002 | 28 | 0 | 0
3845 | 2 | 6 |  | CC DChg | 07:30:00 | 31:59:11 | -155.1339 | 3.8418 | 1.1635 | 1163.5 | 0 | 0 | 1.1635 | 1163.5 | 4.66 | 4659.95 | 0 | 0 | 4.66 | 4659.95 | 2024-06-14 22:11:59 | -0.596 | -4170.2668 | -4170.2668 | 24764.19 | Close | 36.7769 |  | 0 | 28 | 0 | 0
3846 | 2 | 6 |  | CC DChg | 07:30:30 | 31:59:41 | -155.1339 | 3.8411 | 1.1648 | 1164.79 | 0 | 0 | 1.1648 | 1164.79 | 4.6649 | 4664.92 | 0 | 0 | 4.6649 | 4664.92 | 2024-06-14 22:12:29 | -0.5959 | -2085.3335 | -2085.3335 | 24761.19 | Close | 36.8177 |  | -0.0002 | 28 | 0 | 0
3847 | 2 | 6 |  | CC DChg | 07:31:00 | 32:00:11 | -155.1339 | 3.8408 | 1.1661 | 1166.08 | 0 | 0 | 1.1661 | 1166.08 | 4.6699 | 4669.88 | 0 | 0 | 4.6699 | 4669.88 | 2024-06-14 22:12:59 | -0.5958 | -4170.2668 | -4170.2668 | 24759.19 | Close | 36.8586 |  | -0.0002 | 28 | 0 | 0
3848 | 2 | 6 |  | CC DChg | 07:31:30 | 32:00:41 | -155.1339 | 3.8402 | 1.1674 | 1167.37 | 0 | 0 | 1.1674 | 1167.37 | 4.6748 | 4674.85 | 0 | 0 | 4.6748 | 4674.85 | 2024-06-14 22:13:29 | -0.5957 | -2085.1334 | -2085.1334 | 24754.2 | Close | 36.8995 |  | 0 | 28 | 0 | 0
3849 | 2 | 6 |  | CC DChg | 07:32:00 | 32:01:11 | -155.1339 | 3.8399 | 1.1687 | 1168.67 | 0 | 0 | 1.1687 | 1168.67 | 4.6798 | 4679.81 | 0 | 0 | 4.6798 | 4679.81 | 2024-06-14 22:13:59 | -0.5957 | -4169.995 | -4169.995 | 24752.2 | Close | 36.9403 |  | 0 | 28 | 0 | 0
3850 | 2 | 6 |  | CC DChg | 07:32:30 | 32:01:41 | -155.1339 | 3.8396 | 1.17 | 1169.96 | 0 | 0 | 1.17 | 1169.96 | 4.6848 | 4684.78 | 0 | 0 | 4.6848 | 4684.78 | 2024-06-14 22:14:29 | -0.5957 | -4170.2668 | -4170.2668 | 24751.2 | Close | 36.9812 |  | -0.0002 | 28 | 0 | 0
3851 | 2 | 6 |  | CC DChg | 07:33:00 | 32:02:11 | -155.1339 | 3.839 | 1.1713 | 1171.25 | 0 | 0 | 1.1713 | 1171.25 | 4.6897 | 4689.74 | 0 | 0 | 4.6897 | 4689.74 | 2024-06-14 22:14:59 | -0.5956 | -2085.1334 | -2085.1334 | 24746.21 | Close | 37.0221 |  | 0 | 27.9 | 0 | 0
3852 | 2 | 6 |  | CC DChg | 07:33:30 | 32:02:41 | -155.1339 | 3.8384 | 1.1725 | 1172.55 | 0 | 0 | 1.1725 | 1172.55 | 4.6947 | 4694.7 | 0 | 0 | 4.6947 | 4694.7 | 2024-06-14 22:15:29 | -0.5955 | -2081.7518 | -2081.7518 | 24742.21 | Close | 37.0629 |  | 0 | 27.9 | 0 | 0
3853 | 2 | 6 |  | CC DChg | 07:34:00 | 32:03:11 | -155.1339 | 3.838 | 1.1738 | 1173.84 | 0 | 0 | 1.1738 | 1173.84 | 4.6997 | 4699.67 | 0 | 0 | 4.6997 | 4699.67 | 2024-06-14 22:15:59 | -0.5954 | -4183.7628 | -4183.7628 | 24741.21 | Close | 37.1038 |  | -0.0002 | 27.9 | 0 | 0
3854 | 2 | 6 |  | CC DChg | 07:34:30 | 32:03:41 | -155.1339 | 3.8374 | 1.1751 | 1175.13 | 0 | 0 | 1.1751 | 1175.13 | 4.7046 | 4704.63 | 0 | 0 | 4.7046 | 4704.63 | 2024-06-14 22:16:29 | -0.5953 | -2085.1334 | -2085.1334 | 24736.22 | Close | 37.1447 |  | 0 | 27.9 | 0 | 0
3855 | 2 | 6 |  | CC DChg | 07:35:00 | 32:04:11 | -155.1339 | 3.8371 | 1.1764 | 1176.42 | 0 | 0 | 1.1764 | 1176.42 | 4.7096 | 4709.59 | 0 | 0 | 4.7096 | 4709.59 | 2024-06-14 22:16:59 | -0.5953 | -4170.219 | -4170.219 | 24734.22 | Close | 37.1855 |  | 0 | 27.9 | 0 | 0
3856 | 2 | 6 |  | CC DChg | 07:35:30 | 32:04:41 | -155.1339 | 3.8365 | 1.1777 | 1177.72 | 0 | 0 | 1.1777 | 1177.72 | 4.7145 | 4714.55 | 0 | 0 | 4.7145 | 4714.55 | 2024-06-14 22:17:29 | -0.5952 | -2085.1334 | -2085.1334 | 24730.22 | Close | 37.2264 |  | 0 | 27.9 | 0 | 0
3857 | 2 | 6 |  | CC DChg | 07:36:00 | 32:05:11 | -155.1339 | 3.8362 | 1.179 | 1179.01 | 0 | 0 | 1.179 | 1179.01 | 4.7195 | 4719.51 | 0 | 0 | 4.7195 | 4719.51 | 2024-06-14 22:17:59 | -0.5951 | -4170.2668 | -4170.2668 | 24728.23 | Close | 37.2672 |  | 0 | 27.9 | 0 | 0
3858 | 2 | 6 |  | CC DChg | 07:36:30 | 32:05:41 | -155.1339 | 3.8356 | 1.1803 | 1180.3 | 0 | 0 | 1.1803 | 1180.3 | 4.7245 | 4724.47 | 0 | 0 | 4.7245 | 4724.47 | 2024-06-14 22:18:29 | -0.595 | -2085.1095 | -2085.1095 | 24724.23 | Close | 37.3081 |  | 0 | 27.9 | 0 | 0
3859 | 2 | 6 |  | CC DChg | 07:37:00 | 32:06:11 | -155.1339 | 3.8353 | 1.1816 | 1181.6 | 0 | 0 | 1.1816 | 1181.6 | 4.7294 | 4729.42 | 0 | 0 | 4.7294 | 4729.42 | 2024-06-14 22:18:59 | -0.595 | -4156.8576 | -4156.8576 | 24722.22 | Close | 37.349 |  | 0 | 27.9 | 0 | 0
3860 | 2 | 6 |  | CC DChg | 07:37:30 | 32:06:41 | -155.1339 | 3.8343 | 1.1829 | 1182.89 | 0 | 0 | 1.1829 | 1182.89 | 4.7344 | 4734.38 | 0 | 0 | 4.7344 | 4734.38 | 2024-06-14 22:19:29 | -0.5948 | -1390.0889 | -1390.0889 | 24716.23 | Close | 37.3898 |  | 0 | 28 | 0 | 0
3861 | 2 | 6 |  | CC DChg | 07:38:00 | 32:07:11 | -155.1339 | 3.834 | 1.1842 | 1184.18 | 0 | 0 | 1.1842 | 1184.18 | 4.7393 | 4739.34 | 0 | 0 | 4.7393 | 4739.34 | 2024-06-14 22:19:59 | -0.5948 | -4170.667 | -4170.667 | 24714.23 | Close | 37.4307 |  | 0 | 28.3 | 0 | 0
3862 | 2 | 6 |  | CC DChg | 07:38:30 | 32:07:41 | -155.1339 | 3.8334 | 1.1855 | 1185.47 | 0 | 0 | 1.1855 | 1185.47 | 4.7443 | 4744.29 | 0 | 0 | 4.7443 | 4744.29 | 2024-06-14 22:20:29 | -0.5947 | -2085.1334 | -2085.1334 | 24710.23 | Close | 37.4716 |  | 0 | 28.2 | 0 | 0
3863 | 2 | 6 |  | CC DChg | 07:39:00 | 32:08:11 | -155.1339 | 3.8331 | 1.1868 | 1186.77 | 0 | 0 | 1.1868 | 1186.77 | 4.7492 | 4749.25 | 0 | 0 | 4.7492 | 4749.25 | 2024-06-14 22:20:59 | -0.5946 | -4170.2668 | -4170.2668 | 24708.24 | Close | 37.5124 |  | 0 | 28.2 | 0 | 0
3864 | 2 | 6 |  | CC DChg | 07:39:30 | 32:08:41 | -155.1339 | 3.8325 | 1.1881 | 1188.06 | 0 | 0 | 1.1881 | 1188.06 | 4.7542 | 4754.2 | 0 | 0 | 4.7542 | 4754.2 | 2024-06-14 22:21:29 | -0.5945 | -2084.8855 | -2084.8855 | 24704.24 | Close | 37.5533 |  | 0 | 28.2 | 0 | 0
3865 | 2 | 6 |  | CC DChg | 07:40:00 | 32:09:11 | -155.1339 | 3.8318 | 1.1894 | 1189.35 | 0 | 0 | 1.1894 | 1189.35 | 4.7592 | 4759.16 | 0 | 0 | 4.7592 | 4759.16 | 2024-06-14 22:21:59 | -0.5944 | -2085.1334 | -2085.1334 | 24700.24 | Close | 37.5942 |  | 0 | 28.1 | 0 | 0
3866 | 2 | 6 |  | CC DChg | 07:40:30 | 32:09:41 | -155.1339 | 3.8315 | 1.1906 | 1190.64 | 0 | 0 | 1.1906 | 1190.64 | 4.7641 | 4764.11 | 0 | 0 | 4.7641 | 4764.11 | 2024-06-14 22:22:29 | -0.5944 | -4170.2668 | -4170.2668 | 24698.24 | Close | 37.635 |  | 0 | 28.1 | 0 | 0
3867 | 2 | 6 |  | CC DChg | 07:41:00 | 32:10:11 | -155.1339 | 3.8312 | 1.1919 | 1191.94 | 0 | 0 | 1.1919 | 1191.94 | 4.7691 | 4769.06 | 0 | 0 | 4.7691 | 4769.06 | 2024-06-14 22:22:59 | -0.5944 | -4169.771 | -4169.771 | 24697.24 | Close | 37.6759 |  | -0.0002 | 28.1 | 0 | 0
3868 | 2 | 6 |  | CC DChg | 07:41:30 | 32:10:41 | -155.1339 | 3.8306 | 1.1932 | 1193.23 | 0 | 0 | 1.1932 | 1193.23 | 4.774 | 4774.02 | 0 | 0 | 4.774 | 4774.02 | 2024-06-14 22:23:29 | -0.5943 | -2085.1334 | -2085.1334 | 24692.25 | Close | 37.7167 |  | 0 | 28.1 | 0 | 0
3869 | 2 | 6 |  | CC DChg | 07:42:00 | 32:11:11 | -155.1339 | 3.83 | 1.1945 | 1194.52 | 0 | 0 | 1.1945 | 1194.52 | 4.779 | 4778.97 | 0 | 0 | 4.779 | 4778.97 | 2024-06-14 22:23:59 | -0.5942 | -2085.1334 | -2085.1334 | 24688.25 | Close | 37.7576 |  | 0 | 28.1 | 0 | 0
3870 | 2 | 6 |  | CC DChg | 07:42:30 | 32:11:41 | -155.1339 | 3.8297 | 1.1958 | 1195.82 | 0 | 0 | 1.1958 | 1195.82 | 4.7839 | 4783.92 | 0 | 0 | 4.7839 | 4783.92 | 2024-06-14 22:24:29 | -0.5941 | -4170.667 | -4170.667 | 24686.25 | Close | 37.7985 |  | 0 | 28.1 | 0 | 0
3871 | 2 | 6 |  | CC DChg | 07:43:00 | 32:12:11 | -155.1339 | 3.8291 | 1.1971 | 1197.11 | 0 | 0 | 1.1971 | 1197.11 | 4.7889 | 4788.87 | 0 | 0 | 4.7889 | 4788.87 | 2024-06-14 22:24:59 | -0.594 | -2085.1334 | -2085.1334 | 24682.26 | Close | 37.8393 |  | 0 | 28.1 | 0 | 0
3872 | 2 | 6 |  | CC DChg | 07:43:30 | 32:12:41 | -155.1339 | 3.8287 | 1.1984 | 1198.4 | 0 | 0 | 1.1984 | 1198.4 | 4.7938 | 4793.82 | 0 | 0 | 4.7938 | 4793.82 | 2024-06-14 22:25:29 | -0.594 | -4170.2668 | -4170.2668 | 24680.26 | Close | 37.8802 |  | 0 | 28.1 | 0 | 0
3873 | 2 | 6 |  | CC DChg | 07:44:00 | 32:13:11 | -155.1339 | 3.8281 | 1.1997 | 1199.69 | 0 | 0 | 1.1997 | 1199.69 | 4.7988 | 4798.77 | 0 | 0 | 4.7988 | 4798.77 | 2024-06-14 22:25:59 | -0.5939 | -2085.1095 | -2085.1095 | 24677.25 | Close | 37.9211 |  | -0.0002 | 28.1 | 0 | 0
3874 | 2 | 6 |  | CC DChg | 07:44:30 | 32:13:41 | -155.1339 | 3.8278 | 1.201 | 1200.99 | 0 | 0 | 1.201 | 1200.99 | 4.8037 | 4803.72 | 0 | 0 | 4.8037 | 4803.72 | 2024-06-14 22:26:29 | -0.5938 | -4170.2668 | -4170.2668 | 24674.27 | Close | 37.9619 |  | 0 | 28.1 | 0 | 0
3875 | 2 | 6 |  | CC DChg | 07:45:00 | 32:14:11 | -155.1339 | 3.8272 | 1.2023 | 1202.28 | 0 | 0 | 1.2023 | 1202.28 | 4.8087 | 4808.67 | 0 | 0 | 4.8087 | 4808.67 | 2024-06-14 22:26:59 | -0.5937 | -2085.1334 | -2085.1334 | 24671.26 | Close | 38.0028 |  | -0.0002 | 28.1 | 0 | 0
3876 | 2 | 6 |  | CC DChg | 07:45:30 | 32:14:41 | -155.1339 | 3.8266 | 1.2036 | 1203.57 | 0 | 0 | 1.2036 | 1203.57 | 4.8136 | 4813.61 | 0 | 0 | 4.8136 | 4813.61 | 2024-06-14 22:27:29 | -0.5936 | -2085.1095 | -2085.1095 | 24666.27 | Close | 38.0436 |  | 0 | 28.1 | 0 | 0
3877 | 2 | 6 |  | CC DChg | 07:46:00 | 32:15:11 | -155.1339 | 3.826 | 1.2049 | 1204.87 | 0 | 0 | 1.2049 | 1204.87 | 4.8186 | 4818.56 | 0 | 0 | 4.8186 | 4818.56 | 2024-06-14 22:27:59 | -0.5935 | -2085.1334 | -2085.1334 | 24663.27 | Close | 38.0845 |  | -0.0002 | 28.1 | 0 | 0
3878 | 2 | 6 |  | CC DChg | 07:46:30 | 32:15:41 | -155.1339 | 3.8253 | 1.2062 | 1206.16 | 0 | 0 | 1.2062 | 1206.16 | 4.8235 | 4823.51 | 0 | 0 | 4.8235 | 4823.51 | 2024-06-14 22:28:29 | -0.5934 | -2085.1334 | -2085.1334 | 24658.28 | Close | 38.1254 |  | 0 | 28.1 | 0 | 0
3879 | 2 | 6 |  | CC DChg | 07:47:00 | 32:16:11 | -155.1339 | 3.825 | 1.2075 | 1207.45 | 0 | 0 | 1.2075 | 1207.45 | 4.8285 | 4828.45 | 0 | 0 | 4.8285 | 4828.45 | 2024-06-14 22:28:59 | -0.5934 | -4170.219 | -4170.219 | 24656.28 | Close | 38.1662 |  | 0 | 28.1 | 0 | 0
3880 | 2 | 6 |  | CC DChg | 07:47:30 | 32:16:41 | -155.1339 | 3.8244 | 1.2087 | 1208.74 | 0 | 0 | 1.2087 | 1208.74 | 4.8334 | 4833.4 | 0 | 0 | 4.8334 | 4833.4 | 2024-06-14 22:29:29 | -0.5933 | -2085.1334 | -2085.1334 | 24652.28 | Close | 38.2071 |  | 0 | 28.1 | 0 | 0
3881 | 2 | 6 |  | CC DChg | 07:48:00 | 32:17:11 | -155.1339 | 3.8241 | 1.21 | 1210.04 | 0 | 0 | 1.21 | 1210.04 | 4.8383 | 4838.34 | 0 | 0 | 4.8383 | 4838.34 | 2024-06-14 22:29:59 | -0.5932 | -4170.2668 | -4170.2668 | 24650.29 | Close | 38.248 |  | 0 | 28.1 | 0 | 0
3882 | 2 | 6 |  | CC DChg | 07:48:30 | 32:17:41 | -155.1339 | 3.8235 | 1.2113 | 1211.33 | 0 | 0 | 1.2113 | 1211.33 | 4.8433 | 4843.28 | 0 | 0 | 4.8433 | 4843.28 | 2024-06-14 22:30:29 | -0.5932 | -2084.8855 | -2084.8855 | 24646.29 | Close | 38.2888 |  | 0 | 28.1 | 0 | 0
3883 | 2 | 6 |  | CC DChg | 07:49:00 | 32:18:11 | -155.1339 | 3.8229 | 1.2126 | 1212.62 | 0 | 0 | 1.2126 | 1212.62 | 4.8482 | 4848.22 | 0 | 0 | 4.8482 | 4848.22 | 2024-06-14 22:30:59 | -0.5931 | -2085.1334 | -2085.1334 | 24642.29 | Close | 38.3297 |  | 0 | 28.1 | 0 | 0
3884 | 2 | 6 |  | CC DChg | 07:49:30 | 32:18:41 | -155.1339 | 3.8225 | 1.2139 | 1213.91 | 0 | 0 | 1.2139 | 1213.91 | 4.8532 | 4853.17 | 0 | 0 | 4.8532 | 4853.17 | 2024-06-14 22:31:29 | -0.593 | -4170.2668 | -4170.2668 | 24640.29 | Close | 38.3705 |  | 0 | 28.1 | 0 | 0
3885 | 2 | 6 |  | CC DChg | 07:50:00 | 32:19:11 | -155.1339 | 3.8219 | 1.2152 | 1215.21 | 0 | 0 | 1.2152 | 1215.21 | 4.8581 | 4858.11 | 0 | 0 | 4.8581 | 4858.11 | 2024-06-14 22:31:59 | -0.5929 | -2085.1095 | -2085.1095 | 24636.3 | Close | 38.4114 |  | 0 | 28.1 | 0 | 0
3886 | 2 | 6 |  | CC DChg | 07:50:30 | 32:19:41 | -155.1339 | 3.8216 | 1.2165 | 1216.5 | 0 | 0 | 1.2165 | 1216.5 | 4.863 | 4863.05 | 0 | 0 | 4.863 | 4863.05 | 2024-06-14 22:32:29 | -0.5929 | -4156.8576 | -4156.8576 | 24635.28 | Close | 38.4523 |  | -0.0002 | 28.1 | 0 | 0
3887 | 2 | 6 |  | CC DChg | 07:51:00 | 32:20:11 | -155.1339 | 3.821 | 1.2178 | 1217.79 | 0 | 0 | 1.2178 | 1217.79 | 4.868 | 4867.99 | 0 | 0 | 4.868 | 4867.99 | 2024-06-14 22:32:59 | -0.5928 | -2088.502 | -2088.502 | 24630.3 | Close | 38.4931 |  | 0 | 28 | 0 | 0
3888 | 2 | 6 |  | CC DChg | 07:51:30 | 32:20:41 | -155.1339 | 3.8207 | 1.2191 | 1219.09 | 0 | 0 | 1.2191 | 1219.09 | 4.8729 | 4872.93 | 0 | 0 | 4.8729 | 4872.93 | 2024-06-14 22:33:29 | -0.5927 | -4156.8099 | -4156.8099 | 24628.3 | Close | 38.534 |  | 0 | 28 | 0 | 0
3889 | 2 | 6 |  | CC DChg | 07:52:00 | 32:21:11 | -155.1339 | 3.8201 | 1.2204 | 1220.38 | 0 | 0 | 1.2204 | 1220.38 | 4.8779 | 4877.87 | 0 | 0 | 4.8779 | 4877.87 | 2024-06-14 22:33:59 | -0.5926 | -2085.1334 | -2085.1334 | 24624.3 | Close | 38.5749 |  | 0 | 28.1 | 0 | 0
3890 | 2 | 6 |  | CC DChg | 07:52:30 | 32:21:41 | -155.1339 | 3.8198 | 1.2217 | 1221.67 | 0 | 0 | 1.2217 | 1221.67 | 4.8828 | 4882.8 | 0 | 0 | 4.8828 | 4882.8 | 2024-06-14 22:34:29 | -0.5926 | -4170.2668 | -4170.2668 | 24622.3 | Close | 38.6157 |  | 0 | 28.1 | 0 | 0
3891 | 2 | 6 |  | CC DChg | 07:53:00 | 32:22:11 | -155.1339 | 3.8188 | 1.223 | 1222.96 | 0 | 0 | 1.223 | 1222.96 | 4.8877 | 4887.74 | 0 | 0 | 4.8877 | 4887.74 | 2024-06-14 22:34:59 | -0.5924 | -1390.073 | -1390.073 | 24616.31 | Close | 38.6566 |  | 0 | 28 | 0 | 0
3892 | 2 | 6 |  | CC DChg | 07:53:30 | 32:22:41 | -155.1339 | 3.8185 | 1.2243 | 1224.26 | 0 | 0 | 1.2243 | 1224.26 | 4.8927 | 4892.68 | 0 | 0 | 4.8927 | 4892.68 | 2024-06-14 22:35:29 | -0.5924 | -4170.2668 | -4170.2668 | 24614.31 | Close | 38.6975 |  | 0 | 28 | 0 | 0
3893 | 2 | 6 |  | CC DChg | 07:54:00 | 32:23:11 | -155.1339 | 3.8179 | 1.2255 | 1225.55 | 0 | 0 | 1.2255 | 1225.55 | 4.8976 | 4897.62 | 0 | 0 | 4.8976 | 4897.62 | 2024-06-14 22:35:59 | -0.5923 | -2088.502 | -2088.502 | 24610.32 | Close | 38.7383 |  | 0 | 28 | 0 | 0
3894 | 2 | 6 |  | CC DChg | 07:54:30 | 32:23:41 | -155.1339 | 3.8173 | 1.2268 | 1226.84 | 0 | 0 | 1.2268 | 1226.84 | 4.9026 | 4902.55 | 0 | 0 | 4.9026 | 4902.55 | 2024-06-14 22:36:29 | -0.5922 | -2081.9755 | -2081.9755 | 24606.32 | Close | 38.7792 |  | 0 | 28 | 0 | 0
3895 | 2 | 6 |  | CC DChg | 07:55:00 | 32:24:11 | -155.1339 | 3.817 | 1.2281 | 1228.14 | 0 | 0 | 1.2281 | 1228.14 | 4.9075 | 4907.49 | 0 | 0 | 4.9075 | 4907.49 | 2024-06-14 22:36:59 | -0.5921 | -4170.2668 | -4170.2668 | 24604.32 | Close | 38.8201 |  | 0 | 28 | 0 | 0
3896 | 2 | 6 |  | CC DChg | 07:55:30 | 32:24:41 | -155.1339 | 3.8163 | 1.2294 | 1229.43 | 0 | 0 | 1.2294 | 1229.43 | 4.9124 | 4912.42 | 0 | 0 | 4.9124 | 4912.42 | 2024-06-14 22:37:29 | -0.592 | -2085.1334 | -2085.1334 | 24600.32 | Close | 38.8609 |  | 0 | 28 | 0 | 0
3897 | 2 | 6 |  | CC DChg | 07:56:00 | 32:25:11 | -155.1339 | 3.8157 | 1.2307 | 1230.72 | 0 | 0 | 1.2307 | 1230.72 | 4.9174 | 4917.35 | 0 | 0 | 4.9174 | 4917.35 | 2024-06-14 22:37:59 | -0.5919 | -2084.6615 | -2084.6615 | 24597.32 | Close | 38.9018 |  | -0.0002 | 28 | 0 | 0
3898 | 2 | 6 |  | CC DChg | 07:56:30 | 32:25:41 | -155.1339 | 3.8154 | 1.232 | 1232.01 | 0 | 0 | 1.232 | 1232.01 | 4.9223 | 4922.28 | 0 | 0 | 4.9223 | 4922.28 | 2024-06-14 22:38:29 | -0.5919 | -4170.2668 | -4170.2668 | 24594.33 | Close | 38.9426 |  | 0 | 28 | 0 | 0
3899 | 2 | 6 |  | CC DChg | 07:57:00 | 32:26:11 | -155.1339 | 3.8151 | 1.2333 | 1233.31 | 0 | 0 | 1.2333 | 1233.31 | 4.9272 | 4927.22 | 0 | 0 | 4.9272 | 4927.22 | 2024-06-14 22:38:59 | -0.5919 | -4170.2668 | -4170.2668 | 24592.33 | Close | 38.9835 |  | 0 | 28 | 0 | 0
3900 | 2 | 6 |  | CC DChg | 07:57:30 | 32:26:41 | -155.1339 | 3.8145 | 1.2346 | 1234.6 | 0 | 0 | 1.2346 | 1234.6 | 4.9321 | 4932.15 | 0 | 0 | 4.9321 | 4932.15 | 2024-06-14 22:39:29 | -0.5918 | -2084.8855 | -2084.8855 | 24588.33 | Close | 39.0244 |  | 0 | 28 | 0 | 0
3901 | 2 | 6 |  | CC DChg | 07:58:00 | 32:27:11 | -155.1339 | 3.8139 | 1.2359 | 1235.89 | 0 | 0 | 1.2359 | 1235.89 | 4.9371 | 4937.08 | 0 | 0 | 4.9371 | 4937.08 | 2024-06-14 22:39:59 | -0.5917 | -2085.1334 | -2085.1334 | 24584.34 | Close | 39.0652 |  | 0 | 28 | 0 | 0
3902 | 2 | 6 |  | CC DChg | 07:58:30 | 32:27:41 | -155.1339 | 3.8136 | 1.2372 | 1237.18 | 0 | 0 | 1.2372 | 1237.18 | 4.942 | 4942.01 | 0 | 0 | 4.942 | 4942.01 | 2024-06-14 22:40:29 | -0.5916 | -4170.2668 | -4170.2668 | 24582.34 | Close | 39.1061 |  | 0 | 28 | 0 | 0
3903 | 2 | 6 |  | CC DChg | 07:59:00 | 32:28:11 | -155.1339 | 3.8129 | 1.2385 | 1238.48 | 0 | 0 | 1.2385 | 1238.48 | 4.9469 | 4946.94 | 0 | 0 | 4.9469 | 4946.94 | 2024-06-14 22:40:59 | -0.5915 | -2085.1095 | -2085.1095 | 24578.34 | Close | 39.1469 |  | 0 | 28 | 0 | 0
3904 | 2 | 6 |  | CC DChg | 07:59:30 | 32:28:41 | -155.1339 | 3.8126 | 1.2398 | 1239.77 | 0 | 0 | 1.2398 | 1239.77 | 4.9519 | 4951.87 | 0 | 0 | 4.9519 | 4951.87 | 2024-06-14 22:41:29 | -0.5915 | -4170.2668 | -4170.2668 | 24576.34 | Close | 39.1878 |  | 0 | 28 | 0 | 0
3905 | 2 | 6 |  | CC DChg | 08:00:00 | 32:29:11 | -155.1339 | 3.812 | 1.2411 | 1241.06 | 0 | 0 | 1.2411 | 1241.06 | 4.9568 | 4956.8 | 0 | 0 | 4.9568 | 4956.8 | 2024-06-14 22:41:59 | -0.5914 | -2085.1334 | -2085.1334 | 24573.34 | Close | 39.2287 |  | -0.0002 | 28 | 0 | 0
3906 | 2 | 6 |  | CC DChg | 08:00:30 | 32:29:41 | -155.1339 | 3.8117 | 1.2424 | 1242.36 | 0 | 0 | 1.2424 | 1242.36 | 4.9617 | 4961.72 | 0 | 0 | 4.9617 | 4961.72 | 2024-06-14 22:42:29 | -0.5913 | -4170.219 | -4170.219 | 24570.35 | Close | 39.2695 |  | 0 | 28.2 | 0 | 0
3907 | 2 | 6 |  | CC DChg | 08:01:00 | 32:30:11 | -155.1339 | 3.8108 | 1.2436 | 1243.65 | 0 | 0 | 1.2436 | 1243.65 | 4.9667 | 4966.65 | 0 | 0 | 4.9667 | 4966.65 | 2024-06-14 22:42:59 | -0.5912 | -1390.0889 | -1390.0889 | 24564.35 | Close | 39.3104 |  | 0 | 28.2 | 0 | 0
3908 | 2 | 6 |  | CC DChg | 08:01:30 | 32:30:41 | -155.1339 | 3.8105 | 1.2449 | 1244.94 | 0 | 0 | 1.2449 | 1244.94 | 4.9716 | 4971.58 | 0 | 0 | 4.9716 | 4971.58 | 2024-06-14 22:43:29 | -0.5911 | -4170.2668 | -4170.2668 | 24563.35 | Close | 39.3513 |  | -0.0002 | 28.2 | 0 | 0
3909 | 2 | 6 |  | CC DChg | 08:02:00 | 32:31:11 | -155.1339 | 3.8098 | 1.2462 | 1246.23 | 0 | 0 | 1.2462 | 1246.23 | 4.9765 | 4976.5 | 0 | 0 | 4.9765 | 4976.5 | 2024-06-14 22:43:59 | -0.591 | -2084.8855 | -2084.8855 | 24559.35 | Close | 39.3921 |  | -0.0002 | 28.2 | 0 | 0
3910 | 2 | 6 |  | CC DChg | 08:02:30 | 32:31:41 | -155.1339 | 3.8092 | 1.2475 | 1247.53 | 0 | 0 | 1.2475 | 1247.53 | 4.9814 | 4981.43 | 0 | 0 | 4.9814 | 4981.43 | 2024-06-14 22:44:29 | -0.5909 | -2085.1334 | -2085.1334 | 24555.35 | Close | 39.433 |  | -0.0002 | 28.1 | 0 | 0
3911 | 2 | 6 |  | CC DChg | 08:03:00 | 32:32:11 | -155.1339 | 3.8089 | 1.2488 | 1248.82 | 0 | 0 | 1.2488 | 1248.82 | 4.9864 | 4986.35 | 0 | 0 | 4.9864 | 4986.35 | 2024-06-14 22:44:59 | -0.5909 | -4170.2668 | -4170.2668 | 24553.36 | Close | 39.4738 |  | -0.0002 | 28.1 | 0 | 0
3912 | 2 | 6 |  | CC DChg | 08:03:30 | 32:32:41 | -155.1339 | 3.8086 | 1.2501 | 1250.11 | 0 | 0 | 1.2501 | 1250.11 | 4.9913 | 4991.28 | 0 | 0 | 4.9913 | 4991.28 | 2024-06-14 22:45:29 | -0.5908 | -4170.219 | -4170.219 | 24550.37 | Close | 39.5147 |  | 0 | 28.1 | 0 | 0
3913 | 2 | 6 |  | CC DChg | 08:04:00 | 32:33:11 | -155.1339 | 3.808 | 1.2514 | 1251.4 | 0 | 0 | 1.2514 | 1251.4 | 4.9962 | 4996.2 | 0 | 0 | 4.9962 | 4996.2 | 2024-06-14 22:45:59 | -0.5907 | -2081.7757 | -2081.7757 | 24546.36 | Close | 39.5556 |  | 0 | 28.1 | 0 | 0
3914 | 2 | 6 |  | CC DChg | 08:04:30 | 32:33:41 | -155.1339 | 3.8074 | 1.2527 | 1252.7 | 0 | 0 | 1.2527 | 1252.7 | 5.0011 | 5001.12 | 0 | 0 | 5.0011 | 5001.12 | 2024-06-14 22:46:29 | -0.5906 | -2088.502 | -2088.502 | 24542.37 | Close | 39.5964 |  | 0 | 28.1 | 0 | 0
3915 | 2 | 6 |  | CC DChg | 08:05:00 | 32:34:11 | -155.1339 | 3.807 | 1.254 | 1253.99 | 0 | 0 | 1.254 | 1253.99 | 5.006 | 5006.04 | 0 | 0 | 5.006 | 5006.04 | 2024-06-14 22:46:59 | -0.5906 | -4156.3634 | -4156.3634 | 24540.37 | Close | 39.6373 |  | 0 | 28.1 | 0 | 0
3916 | 2 | 6 |  | CC DChg | 08:05:30 | 32:34:41 | -155.1339 | 3.8067 | 1.2553 | 1255.28 | 0 | 0 | 1.2553 | 1255.28 | 5.011 | 5010.97 | 0 | 0 | 5.011 | 5010.97 | 2024-06-14 22:47:29 | -0.5906 | -4183.7628 | -4183.7628 | 24539.37 | Close | 39.6782 |  | -0.0002 | 28.1 | 0 | 0
3917 | 2 | 6 |  | CC DChg | 08:06:00 | 32:35:11 | -155.1339 | 3.8061 | 1.2566 | 1256.58 | 0 | 0 | 1.2566 | 1256.58 | 5.0159 | 5015.89 | 0 | 0 | 5.0159 | 5015.89 | 2024-06-14 22:47:59 | -0.5905 | -2085.1334 | -2085.1334 | 24534.38 | Close | 39.719 |  | 0 | 28.1 | 0 | 0
3918 | 2 | 6 |  | CC DChg | 08:06:30 | 32:35:41 | -155.1339 | 3.8058 | 1.2579 | 1257.87 | 0 | 0 | 1.2579 | 1257.87 | 5.0208 | 5020.81 | 0 | 0 | 5.0208 | 5020.81 | 2024-06-14 22:48:29 | -0.5904 | -4169.771 | -4169.771 | 24532.38 | Close | 39.7599 |  | 0 | 28.1 | 0 | 0
3919 | 2 | 6 |  | CC DChg | 08:07:00 | 32:36:11 | -155.1339 | 3.8052 | 1.2592 | 1259.16 | 0 | 0 | 1.2592 | 1259.16 | 5.0257 | 5025.72 | 0 | 0 | 5.0257 | 5025.72 | 2024-06-14 22:48:59 | -0.5903 | -2085.1334 | -2085.1334 | 24528.38 | Close | 39.8007 |  | 0 | 28.1 | 0 | 0
3920 | 2 | 6 |  | CC DChg | 08:07:30 | 32:36:41 | -155.1339 | 3.8046 | 1.2605 | 1260.45 | 0 | 0 | 1.2605 | 1260.45 | 5.0306 | 5030.64 | 0 | 0 | 5.0306 | 5030.64 | 2024-06-14 22:49:29 | -0.5902 | -2085.1334 | -2085.1334 | 24524.39 | Close | 39.8416 |  | 0 | 28.1 | 0 | 0
3921 | 2 | 6 |  | CC DChg | 08:08:00 | 32:37:11 | -155.1339 | 3.8043 | 1.2617 | 1261.75 | 0 | 0 | 1.2617 | 1261.75 | 5.0356 | 5035.56 | 0 | 0 | 5.0356 | 5035.56 | 2024-06-14 22:49:59 | -0.5902 | -4170.667 | -4170.667 | 24522.39 | Close | 39.8825 |  | 0 | 28.1 | 0 | 0
3922 | 2 | 6 |  | CC DChg | 08:08:30 | 32:37:41 | -155.1339 | 3.8033 | 1.263 | 1263.04 | 0 | 0 | 1.263 | 1263.04 | 5.0405 | 5040.48 | 0 | 0 | 5.0405 | 5040.48 | 2024-06-14 22:50:29 | -0.59 | -1388.5958 | -1388.5958 | 24516.39 | Close | 39.9233 |  | 0 | 28.1 | 0 | 0
3923 | 2 | 6 |  | CC DChg | 08:09:00 | 32:38:11 | -155.1339 | 3.803 | 1.2643 | 1264.33 | 0 | 0 | 1.2643 | 1264.33 | 5.0454 | 5045.4 | 0 | 0 | 5.0454 | 5045.4 | 2024-06-14 22:50:59 | -0.59 | -4170.2668 | -4170.2668 | 24515.38 | Close | 39.9642 |  | -0.0002 | 28.1 | 0 | 0
3924 | 2 | 6 |  | CC DChg | 08:09:30 | 32:38:41 | -155.1339 | 3.8024 | 1.2656 | 1265.63 | 0 | 0 | 1.2656 | 1265.63 | 5.0503 | 5050.31 | 0 | 0 | 5.0503 | 5050.31 | 2024-06-14 22:51:29 | -0.5899 | -2084.8855 | -2084.8855 | 24510.39 | Close | 40.0051 |  | 0 | 28.1 | 0 | 0
3925 | 2 | 6 |  | CC DChg | 08:10:00 | 32:39:11 | -155.1339 | 3.8021 | 1.2669 | 1266.92 | 0 | 0 | 1.2669 | 1266.92 | 5.0552 | 5055.23 | 0 | 0 | 5.0552 | 5055.23 | 2024-06-14 22:51:59 | -0.5898 | -4170.2668 | -4170.2668 | 24508.4 | Close | 40.0459 |  | 0 | 28.1 | 0 | 0
3926 | 2 | 6 |  | CC DChg | 08:10:30 | 32:39:41 | -155.1339 | 3.8015 | 1.2682 | 1268.21 | 0 | 0 | 1.2682 | 1268.21 | 5.0601 | 5060.14 | 0 | 0 | 5.0601 | 5060.14 | 2024-06-14 22:52:29 | -0.5897 | -2085.1334 | -2085.1334 | 24504.4 | Close | 40.0868 |  | 0 | 28.1 | 0 | 0
3927 | 2 | 6 |  | CC DChg | 08:11:00 | 32:40:11 | -155.1339 | 3.8012 | 1.2695 | 1269.5 | 0 | 0 | 1.2695 | 1269.5 | 5.0651 | 5065.06 | 0 | 0 | 5.0651 | 5065.06 | 2024-06-14 22:52:59 | -0.5897 | -4170.219 | -4170.219 | 24502.4 | Close | 40.1277 |  | 0 | 28.1 | 0 | 0
3928 | 2 | 6 |  | CC DChg | 08:11:30 | 32:40:41 | -155.1339 | 3.8008 | 1.2708 | 1270.8 | 0 | 0 | 1.2708 | 1270.8 | 5.07 | 5069.97 | 0 | 0 | 5.07 | 5069.97 | 2024-06-14 22:53:29 | -0.5896 | -4170.2668 | -4170.2668 | 24500.4 | Close | 40.1685 |  | 0 | 28.1 | 0 | 0
3929 | 2 | 6 |  | CC DChg | 08:12:00 | 32:41:11 | -155.1339 | 3.8002 | 1.2721 | 1272.09 | 0 | 0 | 1.2721 | 1272.09 | 5.0749 | 5074.88 | 0 | 0 | 5.0749 | 5074.88 | 2024-06-14 22:53:59 | -0.5895 | -2085.1334 | -2085.1334 | 24496.41 | Close | 40.2094 |  | 0 | 28.1 | 0 | 0
3930 | 2 | 6 |  | CC DChg | 08:12:30 | 32:41:41 | -155.1339 | 3.7999 | 1.2734 | 1273.38 | 0 | 0 | 1.2734 | 1273.38 | 5.0798 | 5079.8 | 0 | 0 | 5.0798 | 5079.8 | 2024-06-14 22:54:29 | -0.5895 | -4170.219 | -4170.219 | 24494.41 | Close | 40.2502 |  | 0 | 28.1 | 0 | 0
3931 | 2 | 6 |  | CC DChg | 08:13:00 | 32:42:11 | -155.1339 | 3.7993 | 1.2747 | 1274.67 | 0 | 0 | 1.2747 | 1274.67 | 5.0847 | 5084.71 | 0 | 0 | 5.0847 | 5084.71 | 2024-06-14 22:54:59 | -0.5894 | -2085.1334 | -2085.1334 | 24491.4 | Close | 40.2911 |  | -0.0002 | 28.1 | 0 | 0
3932 | 2 | 6 |  | CC DChg | 08:13:30 | 32:42:41 | -155.1339 | 3.799 | 1.276 | 1275.97 | 0 | 0 | 1.276 | 1275.97 | 5.0896 | 5089.62 | 0 | 0 | 5.0896 | 5089.62 | 2024-06-14 22:55:29 | -0.5894 | -4170.2668 | -4170.2668 | 24488.41 | Close | 40.332 |  | 0 | 28.1 | 0 | 0
3933 | 2 | 6 |  | CC DChg | 08:14:00 | 32:43:11 | -155.1339 | 3.7984 | 1.2773 | 1277.26 | 0 | 0 | 1.2773 | 1277.26 | 5.0945 | 5094.53 | 0 | 0 | 5.0945 | 5094.53 | 2024-06-14 22:55:59 | -0.5893 | -2084.8855 | -2084.8855 | 24484.42 | Close | 40.3728 |  | 0 | 28 | 0 | 0
3934 | 2 | 6 |  | CC DChg | 08:14:30 | 32:43:41 | -155.1339 | 3.7981 | 1.2786 | 1278.55 | 0 | 0 | 1.2786 | 1278.55 | 5.0994 | 5099.44 | 0 | 0 | 5.0994 | 5099.44 | 2024-06-14 22:56:29 | -0.5892 | -4170.2668 | -4170.2668 | 24482.42 | Close | 40.4137 |  | 0 | 28 | 0 | 0
3935 | 2 | 6 |  | CC DChg | 08:15:00 | 32:44:11 | -155.1339 | 3.7974 | 1.2798 | 1279.85 | 0 | 0 | 1.2798 | 1279.85 | 5.1044 | 5104.35 | 0 | 0 | 5.1044 | 5104.35 | 2024-06-14 22:56:59 | -0.5891 | -2085.1334 | -2085.1334 | 24478.42 | Close | 40.4546 |  | 0 | 28 | 0 | 0
3936 | 2 | 6 |  | CC DChg | 08:15:30 | 32:44:41 | -155.1339 | 3.7971 | 1.2811 | 1281.14 | 0 | 0 | 1.2811 | 1281.14 | 5.1093 | 5109.26 | 0 | 0 | 5.1093 | 5109.26 | 2024-06-14 22:57:29 | -0.5891 | -4170.219 | -4170.219 | 24476.42 | Close | 40.4954 |  | 0 | 28 | 0 | 0
3937 | 2 | 6 |  | CC DChg | 08:16:00 | 32:45:11 | -155.1339 | 3.7965 | 1.2824 | 1282.43 | 0 | 0 | 1.2824 | 1282.43 | 5.1142 | 5114.17 | 0 | 0 | 5.1142 | 5114.17 | 2024-06-14 22:57:59 | -0.589 | -2085.1334 | -2085.1334 | 24473.42 | Close | 40.5363 |  | -0.0002 | 28 | 0 | 0
3938 | 2 | 6 |  | CC DChg | 08:16:30 | 32:45:41 | -155.1339 | 3.7962 | 1.2837 | 1283.72 | 0 | 0 | 1.2837 | 1283.72 | 5.1191 | 5119.08 | 0 | 0 | 5.1191 | 5119.08 | 2024-06-14 22:58:29 | -0.5889 | -4170.2668 | -4170.2668 | 24470.43 | Close | 40.5771 |  | 0 | 28 | 0 | 0
3939 | 2 | 6 |  | CC DChg | 08:17:00 | 32:46:11 | -155.1339 | 3.7953 | 1.285 | 1285.02 | 0 | 0 | 1.285 | 1285.02 | 5.124 | 5123.98 | 0 | 0 | 5.124 | 5123.98 | 2024-06-14 22:58:59 | -0.5888 | -1390.2223 | -1390.2223 | 24464.43 | Close | 40.618 |  | 0 | 28 | 0 | 0
3940 | 2 | 6 |  | CC DChg | 08:17:30 | 32:46:41 | -155.1339 | 3.795 | 1.2863 | 1286.31 | 0 | 0 | 1.2863 | 1286.31 | 5.1289 | 5128.89 | 0 | 0 | 5.1289 | 5128.89 | 2024-06-14 22:59:29 | -0.5887 | -4170.2668 | -4170.2668 | 24462.44 | Close | 40.6589 |  | 0 | 28 | 0 | 0
3941 | 2 | 6 |  | CC DChg | 08:18:00 | 32:47:11 | -155.1339 | 3.7943 | 1.2876 | 1287.6 | 0 | 0 | 1.2876 | 1287.6 | 5.1338 | 5133.8 | 0 | 0 | 5.1338 | 5133.8 | 2024-06-14 22:59:59 | -0.5886 | -2085.1334 | -2085.1334 | 24459.43 | Close | 40.6997 |  | -0.0002 | 28 | 0 | 0
3942 | 2 | 6 |  | CC DChg | 08:18:30 | 32:47:41 | -155.1339 | 3.794 | 1.2889 | 1288.89 | 0 | 0 | 1.2889 | 1288.89 | 5.1387 | 5138.7 | 0 | 0 | 5.1387 | 5138.7 | 2024-06-14 23:00:29 | -0.5886 | -4169.771 | -4169.771 | 24456.44 | Close | 40.7406 |  | 0 | 28 | 0 | 0
3943 | 2 | 6 |  | CC DChg | 08:19:00 | 32:48:11 | -155.1339 | 3.7937 | 1.2902 | 1290.19 | 0 | 0 | 1.2902 | 1290.19 | 5.1436 | 5143.61 | 0 | 0 | 5.1436 | 5143.61 | 2024-06-14 23:00:59 | -0.5885 | -4170.2668 | -4170.2668 | 24454.44 | Close | 40.7815 |  | 0 | 28 | 0 | 0
3944 | 2 | 6 |  | CC DChg | 08:19:30 | 32:48:41 | -155.1339 | 3.7931 | 1.2915 | 1291.48 | 0 | 0 | 1.2915 | 1291.48 | 5.1485 | 5148.51 | 0 | 0 | 5.1485 | 5148.51 | 2024-06-14 23:01:29 | -0.5884 | -2085.1334 | -2085.1334 | 24450.45 | Close | 40.8223 |  | 0 | 28 | 0 | 0
3945 | 2 | 6 |  | CC DChg | 08:20:00 | 32:49:11 | -155.1339 | 3.7928 | 1.2928 | 1292.77 | 0 | 0 | 1.2928 | 1292.77 | 5.1534 | 5153.41 | 0 | 0 | 5.1534 | 5153.41 | 2024-06-14 23:01:59 | -0.5884 | -4170.667 | -4170.667 | 24448.45 | Close | 40.8632 |  | 0 | 28 | 0 | 0
3946 | 2 | 6 |  | CC DChg | 08:20:30 | 32:49:41 | -155.1339 | 3.7922 | 1.2941 | 1294.07 | 0 | 0 | 1.2941 | 1294.07 | 5.1583 | 5158.32 | 0 | 0 | 5.1583 | 5158.32 | 2024-06-14 23:02:29 | -0.5883 | -2085.1334 | -2085.1334 | 24444.45 | Close | 40.9041 |  | 0 | 28 | 0 | 0
3947 | 2 | 6 |  | CC DChg | 08:21:00 | 32:50:11 | -155.1339 | 3.7919 | 1.2954 | 1295.36 | 0 | 0 | 1.2954 | 1295.36 | 5.1632 | 5163.22 | 0 | 0 | 5.1632 | 5163.22 | 2024-06-14 23:02:59 | -0.5882 | -4170.2668 | -4170.2668 | 24442.45 | Close | 40.9449 |  | 0 | 28 | 0 | 0
3948 | 2 | 6 |  | CC DChg | 08:21:30 | 32:50:41 | -155.1339 | 3.7912 | 1.2967 | 1296.65 | 0 | 0 | 1.2967 | 1296.65 | 5.1681 | 5168.12 | 0 | 0 | 5.1681 | 5168.12 | 2024-06-14 23:03:29 | -0.5881 | -2081.7518 | -2081.7518 | 24438.45 | Close | 40.9858 |  | 0 | 27.9 | 0 | 0
3949 | 2 | 6 |  | CC DChg | 08:22:00 | 32:51:11 | -155.1339 | 3.7909 | 1.2979 | 1297.94 | 0 | 0 | 1.2979 | 1297.94 | 5.173 | 5173.02 | 0 | 0 | 5.173 | 5173.02 | 2024-06-14 23:03:59 | -0.5881 | -4183.7628 | -4183.7628 | 24437.45 | Close | 41.0266 |  | -0.0002 | 28 | 0 | 0
3950 | 2 | 6 |  | CC DChg | 08:22:30 | 32:51:41 | -155.1339 | 3.7906 | 1.2992 | 1299.24 | 0 | 0 | 1.2992 | 1299.24 | 5.1779 | 5177.92 | 0 | 0 | 5.1779 | 5177.92 | 2024-06-14 23:04:29 | -0.5881 | -4170.2668 | -4170.2668 | 24434.46 | Close | 41.0675 |  | 0 | 27.9 | 0 | 0
3951 | 2 | 6 |  | CC DChg | 08:23:00 | 32:52:11 | -155.1339 | 3.79 | 1.3005 | 1300.53 | 0 | 0 | 1.3005 | 1300.53 | 5.1828 | 5182.82 | 0 | 0 | 5.1828 | 5182.82 | 2024-06-14 23:04:59 | -0.588 | -2084.6615 | -2084.6615 | 24430.46 | Close | 41.1084 |  | 0 | 27.9 | 0 | 0
3952 | 2 | 6 |  | CC DChg | 08:23:30 | 32:52:41 | -155.1339 | 3.7897 | 1.3018 | 1301.82 | 0 | 0 | 1.3018 | 1301.82 | 5.1877 | 5187.72 | 0 | 0 | 5.1877 | 5187.72 | 2024-06-14 23:05:29 | -0.5879 | -4170.2668 | -4170.2668 | 24428.46 | Close | 41.1492 |  | 0 | 27.9 | 0 | 0
3953 | 2 | 6 |  | CC DChg | 08:24:00 | 32:53:11 | -155.1339 | 3.7891 | 1.3031 | 1303.12 | 0 | 0 | 1.3031 | 1303.12 | 5.1926 | 5192.62 | 0 | 0 | 5.1926 | 5192.62 | 2024-06-14 23:05:59 | -0.5878 | -2085.1334 | -2085.1334 | 24424.47 | Close | 41.1901 |  | 0 | 28.1 | 0 | 0
3954 | 2 | 6 |  | CC DChg | 08:24:30 | 32:53:41 | -155.1339 | 3.7888 | 1.3044 | 1304.41 | 0 | 0 | 1.3044 | 1304.41 | 5.1975 | 5197.52 | 0 | 0 | 5.1975 | 5197.52 | 2024-06-14 23:06:29 | -0.5878 | -4170.667 | -4170.667 | 24422.47 | Close | 41.231 |  | 0 | 28.2 | 0 | 0
3955 | 2 | 6 |  | CC DChg | 08:25:00 | 32:54:11 | -155.1339 | 3.7884 | 1.3057 | 1305.7 | 0 | 0 | 1.3057 | 1305.7 | 5.2024 | 5202.42 | 0 | 0 | 5.2024 | 5202.42 | 2024-06-14 23:06:59 | -0.5877 | -4156.8576 | -4156.8576 | 24420.47 | Close | 41.2718 |  | 0 | 28.2 | 0 | 0
3956 | 2 | 6 |  | CC DChg | 08:25:30 | 32:54:41 | -155.1339 | 3.7881 | 1.307 | 1306.99 | 0 | 0 | 1.307 | 1306.99 | 5.2073 | 5207.31 | 0 | 0 | 5.2073 | 5207.31 | 2024-06-14 23:07:29 | -0.5877 | -4170.2668 | -4170.2668 | 24418.47 | Close | 41.3127 |  | 0 | 28.1 | 0 | 0
3957 | 2 | 6 |  | CC DChg | 08:26:00 | 32:55:11 | -155.1339 | 3.7872 | 1.3083 | 1308.29 | 0 | 0 | 1.3083 | 1308.29 | 5.2122 | 5212.21 | 0 | 0 | 5.2122 | 5212.21 | 2024-06-14 23:07:59 | -0.5875 | -1390.073 | -1390.073 | 24412.47 | Close | 41.3535 |  | 0 | 28.1 | 0 | 0
3958 | 2 | 6 |  | CC DChg | 08:26:30 | 32:55:41 | -155.1339 | 3.7869 | 1.3096 | 1309.58 | 0 | 0 | 1.3096 | 1309.58 | 5.2171 | 5217.11 | 0 | 0 | 5.2171 | 5217.11 | 2024-06-14 23:08:29 | -0.5875 | -4183.7628 | -4183.7628 | 24411.47 | Close | 41.3944 |  | -0.0002 | 28.1 | 0 | 0
3959 | 2 | 6 |  | CC DChg | 08:27:00 | 32:56:11 | -155.1339 | 3.7863 | 1.3109 | 1310.87 | 0 | 0 | 1.3109 | 1310.87 | 5.222 | 5222 | 0 | 0 | 5.222 | 5222 | 2024-06-14 23:08:59 | -0.5874 | -2081.7757 | -2081.7757 | 24406.48 | Close | 41.4353 |  | 0 | 28.1 | 0 | 0
3960 | 2 | 6 |  | CC DChg | 08:27:30 | 32:56:41 | -155.1339 | 3.786 | 1.3122 | 1312.16 | 0 | 0 | 1.3122 | 1312.16 | 5.2269 | 5226.9 | 0 | 0 | 5.2269 | 5226.9 | 2024-06-14 23:09:29 | -0.5873 | -4183.7149 | -4183.7149 | 24404.49 | Close | 41.4761 |  | 0 | 28.1 | 0 | 0
3961 | 2 | 6 |  | CC DChg | 08:28:00 | 32:57:11 | -155.1339 | 3.7853 | 1.3135 | 1313.46 | 0 | 0 | 1.3135 | 1313.46 | 5.2318 | 5231.79 | 0 | 0 | 5.2318 | 5231.79 | 2024-06-14 23:09:59 | -0.5872 | -2081.7757 | -2081.7757 | 24400.48 | Close | 41.517 |  | 0 | 28.1 | 0 | 0
3962 | 2 | 6 |  | CC DChg | 08:28:30 | 32:57:41 | -155.1339 | 3.785 | 1.3148 | 1314.75 | 0 | 0 | 1.3148 | 1314.75 | 5.2367 | 5236.68 | 0 | 0 | 5.2367 | 5236.68 | 2024-06-14 23:10:29 | -0.5872 | -4170.2668 | -4170.2668 | 24398.48 | Close | 41.5579 |  | 0 | 28.1 | 0 | 0
3963 | 2 | 6 |  | CC DChg | 08:29:00 | 32:58:11 | -155.1339 | 3.7844 | 1.316 | 1316.04 | 0 | 0 | 1.316 | 1316.04 | 5.2416 | 5241.58 | 0 | 0 | 5.2416 | 5241.58 | 2024-06-14 23:10:59 | -0.5871 | -2085.1095 | -2085.1095 | 24394.49 | Close | 41.5987 |  | 0 | 28.1 | 0 | 0
3964 | 2 | 6 |  | CC DChg | 08:29:30 | 32:58:41 | -155.1339 | 3.7841 | 1.3173 | 1317.34 | 0 | 0 | 1.3173 | 1317.34 | 5.2465 | 5246.47 | 0 | 0 | 5.2465 | 5246.47 | 2024-06-14 23:11:29 | -0.587 | -4170.2668 | -4170.2668 | 24392.49 | Close | 41.6396 |  | 0 | 28.1 | 0 | 0
3965 | 2 | 6 |  | CC DChg | 08:30:00 | 32:59:11 | -155.1339 | 3.7838 | 1.3186 | 1318.63 | 0 | 0 | 1.3186 | 1318.63 | 5.2514 | 5251.36 | 0 | 0 | 5.2514 | 5251.36 | 2024-06-14 23:11:59 | -0.587 | -4170.2668 | -4170.2668 | 24390.49 | Close | 41.6805 |  | 0 | 28 | 0 | 0
3966 | 2 | 6 |  | CC DChg | 08:30:30 | 32:59:41 | -155.1339 | 3.7835 | 1.3199 | 1319.92 | 0 | 0 | 1.3199 | 1319.92 | 5.2563 | 5256.25 | 0 | 0 | 5.2563 | 5256.25 | 2024-06-14 23:12:29 | -0.5869 | -4170.219 | -4170.219 | 24388.49 | Close | 41.7213 |  | 0 | 28.1 | 0 | 0
3967 | 2 | 6 |  | CC DChg | 08:31:00 | 33:00:11 | -155.1339 | 3.7829 | 1.3212 | 1321.21 | 0 | 0 | 1.3212 | 1321.21 | 5.2611 | 5261.14 | 0 | 0 | 5.2611 | 5261.14 | 2024-06-14 23:12:59 | -0.5869 | -2085.1334 | -2085.1334 | 24384.5 | Close | 41.7622 |  | 0 | 28.1 | 0 | 0
3968 | 2 | 6 |  | CC DChg | 08:31:30 | 33:00:41 | -155.1339 | 3.7826 | 1.3225 | 1322.51 | 0 | 0 | 1.3225 | 1322.51 | 5.266 | 5266.03 | 0 | 0 | 5.266 | 5266.03 | 2024-06-14 23:13:29 | -0.5868 | -4170.2668 | -4170.2668 | 24382.5 | Close | 41.803 |  | 0 | 28.1 | 0 | 0
3969 | 2 | 6 |  | CC DChg | 08:32:00 | 33:01:11 | -155.1339 | 3.7819 | 1.3238 | 1323.8 | 0 | 0 | 1.3238 | 1323.8 | 5.2709 | 5270.92 | 0 | 0 | 5.2709 | 5270.92 | 2024-06-14 23:13:59 | -0.5867 | -2084.8855 | -2084.8855 | 24378.5 | Close | 41.8439 |  | 0 | 28 | 0 | 0
3970 | 2 | 6 |  | CC DChg | 08:32:30 | 33:01:41 | -155.1339 | 3.7816 | 1.3251 | 1325.09 | 0 | 0 | 1.3251 | 1325.09 | 5.2758 | 5275.81 | 0 | 0 | 5.2758 | 5275.81 | 2024-06-14 23:14:29 | -0.5867 | -4170.2668 | -4170.2668 | 24376.5 | Close | 41.8848 |  | 0 | 28 | 0 | 0
3971 | 2 | 6 |  | CC DChg | 08:33:00 | 33:02:11 | -155.1339 | 3.7813 | 1.3264 | 1326.39 | 0 | 0 | 1.3264 | 1326.39 | 5.2807 | 5280.7 | 0 | 0 | 5.2807 | 5280.7 | 2024-06-14 23:14:59 | -0.5866 | -4170.2668 | -4170.2668 | 24374.5 | Close | 41.9256 |  | 0 | 28 | 0 | 0
3972 | 2 | 6 |  | CC DChg | 08:33:30 | 33:02:41 | -155.1339 | 3.7807 | 1.3277 | 1327.68 | 0 | 0 | 1.3277 | 1327.68 | 5.2856 | 5285.59 | 0 | 0 | 5.2856 | 5285.59 | 2024-06-14 23:15:29 | -0.5865 | -2085.1095 | -2085.1095 | 24370.51 | Close | 41.9665 |  | 0 | 28 | 0 | 0
3973 | 2 | 6 |  | CC DChg | 08:34:00 | 33:03:11 | -155.1339 | 3.7804 | 1.329 | 1328.97 | 0 | 0 | 1.329 | 1328.97 | 5.2905 | 5290.47 | 0 | 0 | 5.2905 | 5290.47 | 2024-06-14 23:15:59 | -0.5865 | -4170.2668 | -4170.2668 | 24368.51 | Close | 42.0074 |  | 0 | 28 | 0 | 0
3974 | 2 | 6 |  | CC DChg | 08:34:30 | 33:03:41 | -155.1339 | 3.7798 | 1.3303 | 1330.26 | 0 | 0 | 1.3303 | 1330.26 | 5.2954 | 5295.36 | 0 | 0 | 5.2954 | 5295.36 | 2024-06-14 23:16:29 | -0.5864 | -2085.1334 | -2085.1334 | 24364.51 | Close | 42.0482 |  | 0 | 28 | 0 | 0
3975 | 2 | 6 |  | CC DChg | 08:35:00 | 33:04:11 | -155.1339 | 3.7791 | 1.3316 | 1331.56 | 0 | 0 | 1.3316 | 1331.56 | 5.3002 | 5300.25 | 0 | 0 | 5.3002 | 5300.25 | 2024-06-14 23:16:59 | -0.5863 | -2084.8855 | -2084.8855 | 24361.51 | Close | 42.0891 |  | -0.0002 | 28 | 0 | 0
3976 | 2 | 6 |  | CC DChg | 08:35:30 | 33:04:41 | -155.1339 | 3.7788 | 1.3328 | 1332.85 | 0 | 0 | 1.3328 | 1332.85 | 5.3051 | 5305.13 | 0 | 0 | 5.3051 | 5305.13 | 2024-06-14 23:17:29 | -0.5862 | -4170.2668 | -4170.2668 | 24358.52 | Close | 42.1299 |  | 0 | 28 | 0 | 0
3977 | 2 | 6 |  | CC DChg | 08:36:00 | 33:05:11 | -155.1339 | 3.7782 | 1.3341 | 1334.14 | 0 | 0 | 1.3341 | 1334.14 | 5.31 | 5310.02 | 0 | 0 | 5.31 | 5310.02 | 2024-06-14 23:17:59 | -0.5861 | -2085.1334 | -2085.1334 | 24354.52 | Close | 42.1708 |  | 0 | 28 | 0 | 0
3978 | 2 | 6 |  | CC DChg | 08:36:30 | 33:05:41 | -155.1339 | 3.7779 | 1.3354 | 1335.43 | 0 | 0 | 1.3354 | 1335.43 | 5.3149 | 5314.9 | 0 | 0 | 5.3149 | 5314.9 | 2024-06-14 23:18:29 | -0.5861 | -4170.667 | -4170.667 | 24352.52 | Close | 42.2117 |  | 0 | 28 | 0 | 0
3979 | 2 | 6 |  | CC DChg | 08:37:00 | 33:06:11 | -155.1339 | 3.7776 | 1.3367 | 1336.73 | 0 | 0 | 1.3367 | 1336.73 | 5.3198 | 5319.78 | 0 | 0 | 5.3198 | 5319.78 | 2024-06-14 23:18:59 | -0.586 | -4170.2668 | -4170.2668 | 24351.52 | Close | 42.2525 |  | -0.0002 | 28 | 0 | 0
3980 | 2 | 6 |  | CC DChg | 08:37:30 | 33:06:41 | -155.1339 | 3.777 | 1.338 | 1338.02 | 0 | 0 | 1.338 | 1338.02 | 5.3247 | 5324.67 | 0 | 0 | 5.3247 | 5324.67 | 2024-06-14 23:19:29 | -0.5859 | -2085.1334 | -2085.1334 | 24346.53 | Close | 42.2934 |  | 0 | 28 | 0 | 0
3981 | 2 | 6 |  | CC DChg | 08:38:00 | 33:07:11 | -155.1339 | 3.7767 | 1.3393 | 1339.31 | 0 | 0 | 1.3393 | 1339.31 | 5.3296 | 5329.55 | 0 | 0 | 5.3296 | 5329.55 | 2024-06-14 23:19:59 | -0.5859 | -4170.219 | -4170.219 | 24345.52 | Close | 42.3343 |  | -0.0002 | 28 | 0 | 0
3982 | 2 | 6 |  | CC DChg | 08:38:30 | 33:07:41 | -155.1339 | 3.7764 | 1.3406 | 1340.61 | 0 | 0 | 1.3406 | 1340.61 | 5.3344 | 5334.43 | 0 | 0 | 5.3344 | 5334.43 | 2024-06-14 23:20:29 | -0.5858 | -4170.2668 | -4170.2668 | 24342.53 | Close | 42.3751 |  | 0 | 28 | 0 | 0
3983 | 2 | 6 |  | CC DChg | 08:39:00 | 33:08:11 | -155.1339 | 3.7757 | 1.3419 | 1341.9 | 0 | 0 | 1.3419 | 1341.9 | 5.3393 | 5339.31 | 0 | 0 | 5.3393 | 5339.31 | 2024-06-14 23:20:59 | -0.5857 | -2085.1334 | -2085.1334 | 24338.54 | Close | 42.416 |  | 0 | 28 | 0 | 0
3984 | 2 | 6 |  | CC DChg | 08:39:30 | 33:08:41 | -155.1339 | 3.7754 | 1.3432 | 1343.19 | 0 | 0 | 1.3432 | 1343.19 | 5.3442 | 5344.2 | 0 | 0 | 5.3442 | 5344.2 | 2024-06-14 23:21:29 | -0.5857 | -4156.8099 | -4156.8099 | 24336.53 | Close | 42.4569 |  | 0 | 28 | 0 | 0
3985 | 2 | 6 |  | CC DChg | 08:40:00 | 33:09:11 | -155.1339 | 3.7751 | 1.3445 | 1344.48 | 0 | 0 | 1.3445 | 1344.48 | 5.3491 | 5349.08 | 0 | 0 | 5.3491 | 5349.08 | 2024-06-14 23:21:59 | -0.5856 | -4183.7628 | -4183.7628 | 24334.54 | Close | 42.4977 |  | 0 | 28 | 0 | 0
3986 | 2 | 6 |  | CC DChg | 08:40:30 | 33:09:41 | -154.7619 | 3.7748 | 1.3458 | 1345.77 | 0 | 0 | 1.3458 | 1345.77 | 5.3539 | 5353.94 | 0 | 0 | 5.3539 | 5353.94 | 2024-06-14 23:22:29 | -0.5842 | -4160.2666 | -4160.2666 | 24391.03 | Close | 42.5385 |  | 0 | 28 | 0 | 0
3987 | 2 | 6 |  | CC DChg | 08:41:00 | 33:10:11 | -155.1339 | 3.7742 | 1.3471 | 1347.07 | 0 | 0 | 1.3471 | 1347.07 | 5.3588 | 5358.83 | 0 | 0 | 5.3588 | 5358.83 | 2024-06-14 23:22:59 | -0.5855 | -2089.8856 | -2089.8856 | 24328.54 | Close | 42.5794 |  | 0 | 27.9 | 0 | 0
3988 | 2 | 6 |  | CC DChg | 08:41:30 | 33:10:41 | -155.1339 | 3.7739 | 1.3484 | 1348.36 | 0 | 0 | 1.3484 | 1348.36 | 5.3637 | 5363.71 | 0 | 0 | 5.3637 | 5363.71 | 2024-06-14 23:23:29 | -0.5855 | -4156.8576 | -4156.8576 | 24326.54 | Close | 42.6203 |  | 0 | 27.9 | 0 | 0
3989 | 2 | 6 |  | CC DChg | 08:42:00 | 33:11:11 | -155.1339 | 3.7733 | 1.3497 | 1349.66 | 0 | 0 | 1.3497 | 1349.66 | 5.3686 | 5368.59 | 0 | 0 | 5.3686 | 5368.59 | 2024-06-14 23:23:59 | -0.5854 | -2088.502 | -2088.502 | 24322.55 | Close | 42.6612 |  | 0 | 27.9 | 0 | 0
3990 | 2 | 6 |  | CC DChg | 08:42:30 | 33:11:41 | -155.1339 | 3.7729 | 1.3509 | 1350.95 | 0 | 0 | 1.3509 | 1350.95 | 5.3735 | 5373.47 | 0 | 0 | 5.3735 | 5373.47 | 2024-06-14 23:24:29 | -0.5853 | -4156.8099 | -4156.8099 | 24320.55 | Close | 42.702 |  | 0 | 27.9 | 0 | 0
3991 | 2 | 6 |  | CC DChg | 08:43:00 | 33:12:11 | -155.1339 | 3.7726 | 1.3522 | 1352.24 | 0 | 0 | 1.3522 | 1352.24 | 5.3783 | 5378.35 | 0 | 0 | 5.3783 | 5378.35 | 2024-06-14 23:24:59 | -0.5853 | -4170.2668 | -4170.2668 | 24318.55 | Close | 42.7429 |  | 0 | 27.9 | 0 | 0
3992 | 2 | 6 |  | CC DChg | 08:43:30 | 33:12:41 | -155.1339 | 3.7717 | 1.3535 | 1353.53 | 0 | 0 | 1.3535 | 1353.53 | 5.3832 | 5383.22 | 0 | 0 | 5.3832 | 5383.22 | 2024-06-14 23:25:29 | -0.5851 | -1390.0889 | -1390.0889 | 24313.54 | Close | 42.7838 |  | -0.0002 | 27.9 | 0 | 0
3993 | 2 | 6 |  | CC DChg | 08:44:00 | 33:13:11 | -155.1339 | 3.7714 | 1.3548 | 1354.83 | 0 | 0 | 1.3548 | 1354.83 | 5.3881 | 5388.1 | 0 | 0 | 5.3881 | 5388.1 | 2024-06-14 23:25:59 | -0.5851 | -4170.219 | -4170.219 | 24310.55 | Close | 42.8246 |  | 0 | 27.9 | 0 | 0
3994 | 2 | 6 |  | CC DChg | 08:44:30 | 33:13:41 | -155.1339 | 3.7711 | 1.3561 | 1356.12 | 0 | 0 | 1.3561 | 1356.12 | 5.393 | 5392.97 | 0 | 0 | 5.393 | 5392.97 | 2024-06-14 23:26:29 | -0.585 | -4183.7628 | -4183.7628 | 24308.56 | Close | 42.8655 |  | 0 | 27.9 | 0 | 0
3995 | 2 | 6 |  | CC DChg | 08:45:00 | 33:14:11 | -155.1339 | 3.7705 | 1.3574 | 1357.41 | 0 | 0 | 1.3574 | 1357.41 | 5.3978 | 5397.85 | 0 | 0 | 5.3978 | 5397.85 | 2024-06-14 23:26:59 | -0.5849 | -2081.7757 | -2081.7757 | 24304.56 | Close | 42.9063 |  | 0 | 27.9 | 0 | 0
3996 | 2 | 6 |  | CC DChg | 08:45:30 | 33:14:41 | -155.1339 | 3.7702 | 1.3587 | 1358.7 | 0 | 0 | 1.3587 | 1358.7 | 5.4027 | 5402.72 | 0 | 0 | 5.4027 | 5402.72 | 2024-06-14 23:27:29 | -0.5849 | -4183.7149 | -4183.7149 | 24302.57 | Close | 42.9472 |  | 0 | 27.9 | 0 | 0
3997 | 2 | 6 |  | CC DChg | 08:46:00 | 33:15:11 | -155.1339 | 3.7698 | 1.36 | 1360 | 0 | 0 | 1.36 | 1360 | 5.4076 | 5407.6 | 0 | 0 | 5.4076 | 5407.6 | 2024-06-14 23:27:59 | -0.5848 | -4156.8576 | -4156.8576 | 24300.56 | Close | 42.9881 |  | 0 | 27.9 | 0 | 0
3998 | 2 | 6 |  | CC DChg | 08:46:30 | 33:15:41 | -155.1339 | 3.7695 | 1.3613 | 1361.29 | 0 | 0 | 1.3613 | 1361.29 | 5.4125 | 5412.47 | 0 | 0 | 5.4125 | 5412.47 | 2024-06-14 23:28:29 | -0.5848 | -4170.2668 | -4170.2668 | 24298.56 | Close | 43.0289 |  | 0 | 27.9 | 0 | 0
3999 | 2 | 6 |  | CC DChg | 08:47:00 | 33:16:11 | -155.1339 | 3.7689 | 1.3626 | 1362.58 | 0 | 0 | 1.3626 | 1362.58 | 5.4173 | 5417.34 | 0 | 0 | 5.4173 | 5417.34 | 2024-06-14 23:28:59 | -0.5847 | -2085.1095 | -2085.1095 | 24294.57 | Close | 43.0698 |  | 0 | 28 | 0 | 0
4000 | 2 | 6 |  | CC DChg | 08:47:30 | 33:16:41 | -155.1339 | 3.7686 | 1.3639 | 1363.88 | 0 | 0 | 1.3639 | 1363.88 | 5.4222 | 5422.22 | 0 | 0 | 5.4222 | 5422.22 | 2024-06-14 23:29:29 | -0.5846 | -4170.2668 | -4170.2668 | 24292.57 | Close | 43.1107 |  | 0 | 28.1 | 0 | 0
4001 | 2 | 6 |  | CC DChg | 08:48:00 | 33:17:11 | -155.1339 | 3.7683 | 1.3652 | 1365.17 | 0 | 0 | 1.3652 | 1365.17 | 5.4271 | 5427.09 | 0 | 0 | 5.4271 | 5427.09 | 2024-06-14 23:29:59 | -0.5846 | -4170.2668 | -4170.2668 | 24290.57 | Close | 43.1515 |  | 0 | 28.1 | 0 | 0
4002 | 2 | 6 |  | CC DChg | 08:48:30 | 33:17:41 | -155.1339 | 3.7677 | 1.3665 | 1366.46 | 0 | 0 | 1.3665 | 1366.46 | 5.432 | 5431.96 | 0 | 0 | 5.432 | 5431.96 | 2024-06-14 23:30:29 | -0.5845 | -2085.1095 | -2085.1095 | 24286.57 | Close | 43.1924 |  | 0 | 28.1 | 0 | 0
4003 | 2 | 6 |  | CC DChg | 08:49:00 | 33:18:11 | -155.1339 | 3.7674 | 1.3678 | 1367.75 | 0 | 0 | 1.3678 | 1367.75 | 5.4368 | 5436.83 | 0 | 0 | 5.4368 | 5436.83 | 2024-06-14 23:30:59 | -0.5844 | -4170.2668 | -4170.2668 | 24284.58 | Close | 43.2333 |  | 0 | 28.1 | 0 | 0
4004 | 2 | 6 |  | CC DChg | 08:49:30 | 33:18:41 | -155.1339 | 3.7671 | 1.369 | 1369.05 | 0 | 0 | 1.369 | 1369.05 | 5.4417 | 5441.7 | 0 | 0 | 5.4417 | 5441.7 | 2024-06-14 23:31:29 | -0.5844 | -4170.2668 | -4170.2668 | 24282.58 | Close | 43.2741 |  | 0 | 28 | 0 | 0
4005 | 2 | 6 |  | CC DChg | 08:50:00 | 33:19:11 | -155.1339 | 3.7667 | 1.3703 | 1370.34 | 0 | 0 | 1.3703 | 1370.34 | 5.4466 | 5446.57 | 0 | 0 | 5.4466 | 5446.57 | 2024-06-14 23:31:59 | -0.5843 | -4169.771 | -4169.771 | 24280.58 | Close | 43.315 |  | 0 | 28 | 0 | 0
4006 | 2 | 6 |  | CC DChg | 08:50:30 | 33:19:41 | -155.1339 | 3.7661 | 1.3716 | 1371.63 | 0 | 0 | 1.3716 | 1371.63 | 5.4514 | 5451.44 | 0 | 0 | 5.4514 | 5451.44 | 2024-06-14 23:32:29 | -0.5843 | -2085.1334 | -2085.1334 | 24277.57 | Close | 43.3558 |  | -0.0002 | 28 | 0 | 0
4007 | 2 | 6 |  | CC DChg | 08:51:00 | 33:20:11 | -155.1339 | 3.7658 | 1.3729 | 1372.93 | 0 | 0 | 1.3729 | 1372.93 | 5.4563 | 5456.31 | 0 | 0 | 5.4563 | 5456.31 | 2024-06-14 23:32:59 | -0.5842 | -4170.2668 | -4170.2668 | 24274.58 | Close | 43.3967 |  | 0 | 28 | 0 | 0
4008 | 2 | 6 |  | CC DChg | 08:51:30 | 33:20:41 | -155.1339 | 3.7655 | 1.3742 | 1374.22 | 0 | 0 | 1.3742 | 1374.22 | 5.4612 | 5461.18 | 0 | 0 | 5.4612 | 5461.18 | 2024-06-14 23:33:29 | -0.5842 | -4170.219 | -4170.219 | 24272.59 | Close | 43.4376 |  | 0 | 28 | 0 | 0
4009 | 2 | 6 |  | CC DChg | 08:52:00 | 33:21:11 | -155.1339 | 3.7649 | 1.3755 | 1375.51 | 0 | 0 | 1.3755 | 1375.51 | 5.466 | 5466.04 | 0 | 0 | 5.466 | 5466.04 | 2024-06-14 23:33:59 | -0.5841 | -2085.1334 | -2085.1334 | 24268.59 | Close | 43.4784 |  | 0 | 28 | 0 | 0
4010 | 2 | 6 |  | CC DChg | 08:52:30 | 33:21:41 | -155.1339 | 3.7643 | 1.3768 | 1376.8 | 0 | 0 | 1.3768 | 1376.8 | 5.4709 | 5470.91 | 0 | 0 | 5.4709 | 5470.91 | 2024-06-14 23:34:29 | -0.584 | -2085.1334 | -2085.1334 | 24264.59 | Close | 43.5193 |  | 0 | 28 | 0 | 0
4011 | 2 | 6 |  | CC DChg | 08:53:00 | 33:22:11 | -155.1339 | 3.764 | 1.3781 | 1378.1 | 0 | 0 | 1.3781 | 1378.1 | 5.4758 | 5475.78 | 0 | 0 | 5.4758 | 5475.78 | 2024-06-14 23:34:59 | -0.5839 | -4170.219 | -4170.219 | 24263.59 | Close | 43.5602 |  | -0.0002 | 28 | 0 | 0
4012 | 2 | 6 |  | CC DChg | 08:53:30 | 33:22:41 | -155.1339 | 3.7633 | 1.3794 | 1379.39 | 0 | 0 | 1.3794 | 1379.39 | 5.4806 | 5480.64 | 0 | 0 | 5.4806 | 5480.64 | 2024-06-14 23:35:29 | -0.5838 | -2085.1334 | -2085.1334 | 24259.59 | Close | 43.601 |  | -0.0002 | 28 | 0 | 0
4013 | 2 | 6 |  | CC DChg | 08:54:00 | 33:23:11 | -155.1339 | 3.763 | 1.3807 | 1380.68 | 0 | 0 | 1.3807 | 1380.68 | 5.4855 | 5485.51 | 0 | 0 | 5.4855 | 5485.51 | 2024-06-14 23:35:59 | -0.5838 | -4170.2668 | -4170.2668 | 24256.6 | Close | 43.6419 |  | 0 | 28 | 0 | 0
4014 | 2 | 6 |  | CC DChg | 08:54:30 | 33:23:41 | -155.1339 | 3.7627 | 1.382 | 1381.97 | 0 | 0 | 1.382 | 1381.97 | 5.4904 | 5490.37 | 0 | 0 | 5.4904 | 5490.37 | 2024-06-14 23:36:29 | -0.5837 | -4169.771 | -4169.771 | 24255.59 | Close | 43.6827 |  | -0.0002 | 28 | 0 | 0
4015 | 2 | 6 |  | CC DChg | 08:55:00 | 33:24:11 | -155.1339 | 3.7624 | 1.3833 | 1383.27 | 0 | 0 | 1.3833 | 1383.27 | 5.4952 | 5495.24 | 0 | 0 | 5.4952 | 5495.24 | 2024-06-14 23:36:59 | -0.5837 | -4170.2668 | -4170.2668 | 24252.6 | Close | 43.7236 |  | 0 | 28 | 0 | 0
4016 | 2 | 6 |  | CC DChg | 08:55:30 | 33:24:41 | -155.1339 | 3.7618 | 1.3846 | 1384.56 | 0 | 0 | 1.3846 | 1384.56 | 5.5001 | 5500.1 | 0 | 0 | 5.5001 | 5500.1 | 2024-06-14 23:37:29 | -0.5836 | -2085.1334 | -2085.1334 | 24248.61 | Close | 43.7645 |  | 0 | 28 | 0 | 0
4017 | 2 | 6 |  | CC DChg | 08:56:00 | 33:25:11 | -155.1339 | 3.7615 | 1.3859 | 1385.85 | 0 | 0 | 1.3859 | 1385.85 | 5.505 | 5504.96 | 0 | 0 | 5.505 | 5504.96 | 2024-06-14 23:37:59 | -0.5835 | -4170.667 | -4170.667 | 24246.61 | Close | 43.8053 |  | 0 | 28 | 0 | 0
4018 | 2 | 6 |  | CC DChg | 08:56:30 | 33:25:41 | -155.1339 | 3.7612 | 1.3871 | 1387.15 | 0 | 0 | 1.3871 | 1387.15 | 5.5098 | 5509.82 | 0 | 0 | 5.5098 | 5509.82 | 2024-06-14 23:38:29 | -0.5835 | -4170.2668 | -4170.2668 | 24244.61 | Close | 43.8462 |  | 0 | 28 | 0 | 0
4019 | 2 | 6 |  | CC DChg | 08:57:00 | 33:26:11 | -154.7619 | 3.7609 | 1.3884 | 1388.44 | 0 | 0 | 1.3884 | 1388.44 | 5.5147 | 5514.67 | 0 | 0 | 5.5147 | 5514.67 | 2024-06-14 23:38:59 | -0.582 | -4160.2666 | -4160.2666 | 24301.88 | Close | 43.887 |  | -0.0002 | 28 | 0 | 0
4020 | 2 | 6 |  | CC DChg | 08:57:30 | 33:26:41 | -155.1339 | 3.7605 | 1.3897 | 1389.73 | 0 | 0 | 1.3897 | 1389.73 | 5.5195 | 5519.55 | 0 | 0 | 5.5195 | 5519.55 | 2024-06-14 23:39:29 | -0.5834 | -4179.3232 | -4179.3232 | 24240.61 | Close | 43.9279 |  | 0 | 28 | 0 | 0
4021 | 2 | 6 |  | CC DChg | 08:58:00 | 33:27:11 | -155.1339 | 3.7599 | 1.391 | 1391.02 | 0 | 0 | 1.391 | 1391.02 | 5.5244 | 5524.41 | 0 | 0 | 5.5244 | 5524.41 | 2024-06-14 23:39:59 | -0.5833 | -2085.1334 | -2085.1334 | 24237.61 | Close | 43.9688 |  | -0.0002 | 27.9 | 0 | 0
4022 | 2 | 6 |  | CC DChg | 08:58:30 | 33:27:41 | -155.1339 | 3.7596 | 1.3923 | 1392.32 | 0 | 0 | 1.3923 | 1392.32 | 5.5293 | 5529.27 | 0 | 0 | 5.5293 | 5529.27 | 2024-06-14 23:40:29 | -0.5832 | -4170.2668 | -4170.2668 | 24234.62 | Close | 44.0096 |  | 0 | 28 | 0 | 0
4023 | 2 | 6 |  | CC DChg | 08:59:00 | 33:28:11 | -155.1339 | 3.7593 | 1.3936 | 1393.61 | 0 | 0 | 1.3936 | 1393.61 | 5.5341 | 5534.13 | 0 | 0 | 5.5341 | 5534.13 | 2024-06-14 23:40:59 | -0.5832 | -4169.323 | -4169.323 | 24232.62 | Close | 44.0505 |  | 0 | 27.9 | 0 | 0
4024 | 2 | 6 |  | CC DChg | 08:59:30 | 33:28:41 | -155.1339 | 3.7587 | 1.3949 | 1394.9 | 0 | 0 | 1.3949 | 1394.9 | 5.539 | 5538.99 | 0 | 0 | 5.539 | 5538.99 | 2024-06-14 23:41:29 | -0.5831 | -2081.7757 | -2081.7757 | 24229.61 | Close | 44.0914 |  | -0.0002 | 27.9 | 0 | 0
4025 | 2 | 6 |  | CC DChg | 09:00:00 | 33:29:11 | -155.1339 | 3.7584 | 1.3962 | 1396.19 | 0 | 0 | 1.3962 | 1396.19 | 5.5438 | 5543.85 | 0 | 0 | 5.5438 | 5543.85 | 2024-06-14 23:41:59 | -0.5831 | -4183.7628 | -4183.7628 | 24226.63 | Close | 44.1322 |  | 0 | 27.9 | 0 | 0
4026 | 2 | 6 |  | CC DChg | 09:00:30 | 33:29:41 | -155.1339 | 3.7581 | 1.3975 | 1397.49 | 0 | 0 | 1.3975 | 1397.49 | 5.5487 | 5548.7 | 0 | 0 | 5.5487 | 5548.7 | 2024-06-14 23:42:29 | -0.583 | -4169.771 | -4169.771 | 24224.63 | Close | 44.1731 |  | 0 | 27.9 | 0 | 0
4027 | 2 | 6 |  | CC DChg | 09:01:00 | 33:30:11 | -155.1339 | 3.7574 | 1.3988 | 1398.78 | 0 | 0 | 1.3988 | 1398.78 | 5.5536 | 5553.56 | 0 | 0 | 5.5536 | 5553.56 | 2024-06-14 23:42:59 | -0.5829 | -2085.1334 | -2085.1334 | 24220.63 | Close | 44.2139 |  | 0 | 27.9 | 0 | 0
4028 | 2 | 6 |  | CC DChg | 09:01:30 | 33:30:41 | -155.1339 | 3.7571 | 1.4001 | 1400.07 | 0 | 0 | 1.4001 | 1400.07 | 5.5584 | 5558.42 | 0 | 0 | 5.5584 | 5558.42 | 2024-06-14 23:43:29 | -0.5829 | -4156.8576 | -4156.8576 | 24218.63 | Close | 44.2548 |  | 0 | 27.9 | 0 | 0
4029 | 2 | 6 |  | CC DChg | 09:02:00 | 33:31:11 | -155.1339 | 3.7568 | 1.4014 | 1401.37 | 0 | 0 | 1.4014 | 1401.37 | 5.5633 | 5563.28 | 0 | 0 | 5.5633 | 5563.28 | 2024-06-14 23:43:59 | -0.5828 | -4170.667 | -4170.667 | 24216.63 | Close | 44.2957 |  | 0 | 27.9 | 0 | 0
4030 | 2 | 6 |  | CC DChg | 09:02:30 | 33:31:41 | -155.1339 | 3.7562 | 1.4027 | 1402.66 | 0 | 0 | 1.4027 | 1402.66 | 5.5681 | 5568.13 | 0 | 0 | 5.5681 | 5568.13 | 2024-06-14 23:44:29 | -0.5827 | -2085.1334 | -2085.1334 | 24213.62 | Close | 44.3365 |  | -0.0002 | 27.9 | 0 | 0
4031 | 2 | 6 |  | CC DChg | 09:03:00 | 33:32:11 | -155.1339 | 3.7559 | 1.404 | 1403.95 | 0 | 0 | 1.404 | 1403.95 | 5.573 | 5572.99 | 0 | 0 | 5.573 | 5572.99 | 2024-06-14 23:44:59 | -0.5827 | -4170.2668 | -4170.2668 | 24210.63 | Close | 44.3774 |  | 0 | 27.9 | 0 | 0
4032 | 2 | 6 |  | CC DChg | 09:03:30 | 33:32:41 | -155.1339 | 3.7553 | 1.4052 | 1405.24 | 0 | 0 | 1.4052 | 1405.24 | 5.5778 | 5577.84 | 0 | 0 | 5.5778 | 5577.84 | 2024-06-14 23:45:29 | -0.5826 | -2084.8855 | -2084.8855 | 24206.64 | Close | 44.4183 |  | 0 | 27.9 | 0 | 0
4033 | 2 | 6 |  | CC DChg | 09:04:00 | 33:33:11 | -155.1339 | 3.755 | 1.4065 | 1406.54 | 0 | 0 | 1.4065 | 1406.54 | 5.5827 | 5582.7 | 0 | 0 | 5.5827 | 5582.7 | 2024-06-14 23:45:59 | -0.5825 | -4170.2668 | -4170.2668 | 24205.63 | Close | 44.4591 |  | -0.0002 | 27.9 | 0 | 0
4034 | 2 | 6 |  | CC DChg | 09:04:30 | 33:33:41 | -155.1339 | 3.7547 | 1.4078 | 1407.83 | 0 | 0 | 1.4078 | 1407.83 | 5.5876 | 5587.55 | 0 | 0 | 5.5876 | 5587.55 | 2024-06-14 23:46:29 | -0.5825 | -4170.2668 | -4170.2668 | 24203.63 | Close | 44.5 |  | -0.0002 | 27.9 | 0 | 0
4035 | 2 | 6 |  | CC DChg | 09:05:00 | 33:34:11 | -155.1339 | 3.754 | 1.4091 | 1409.12 | 0 | 0 | 1.4091 | 1409.12 | 5.5924 | 5592.41 | 0 | 0 | 5.5924 | 5592.41 | 2024-06-14 23:46:59 | -0.5824 | -2085.1095 | -2085.1095 | 24198.64 | Close | 44.5409 |  | 0 | 27.9 | 0 | 0
4036 | 2 | 6 |  | CC DChg | 09:05:30 | 33:34:41 | -155.1339 | 3.7537 | 1.4104 | 1410.41 | 0 | 0 | 1.4104 | 1410.41 | 5.5973 | 5597.26 | 0 | 0 | 5.5973 | 5597.26 | 2024-06-14 23:47:29 | -0.5823 | -4170.2668 | -4170.2668 | 24196.65 | Close | 44.5817 |  | 0 | 27.8 | 0 | 0
4037 | 2 | 6 |  | CC DChg | 09:06:00 | 33:35:11 | -155.1339 | 3.7534 | 1.4117 | 1411.71 | 0 | 0 | 1.4117 | 1411.71 | 5.6021 | 5602.11 | 0 | 0 | 5.6021 | 5602.11 | 2024-06-14 23:47:59 | -0.5823 | -4170.2668 | -4170.2668 | 24195.64 | Close | 44.6226 |  | -0.0002 | 27.8 | 0 | 0
4038 | 2 | 6 |  | CC DChg | 09:06:30 | 33:35:41 | -155.1339 | 3.7531 | 1.413 | 1413 | 0 | 0 | 1.413 | 1413 | 5.607 | 5606.96 | 0 | 0 | 5.607 | 5606.96 | 2024-06-14 23:48:29 | -0.5822 | -4169.771 | -4169.771 | 24192.65 | Close | 44.6634 |  | 0 | 27.8 | 0 | 0
4039 | 2 | 6 |  | CC DChg | 09:07:00 | 33:36:11 | -155.1339 | 3.7525 | 1.4143 | 1414.29 | 0 | 0 | 1.4143 | 1414.29 | 5.6118 | 5611.81 | 0 | 0 | 5.6118 | 5611.81 | 2024-06-14 23:48:59 | -0.5821 | -2085.1334 | -2085.1334 | 24188.65 | Close | 44.7043 |  | 0 | 27.8 | 0 | 0
4040 | 2 | 6 |  | CC DChg | 09:07:30 | 33:36:41 | -155.1339 | 3.7522 | 1.4156 | 1415.59 | 0 | 0 | 1.4156 | 1415.59 | 5.6167 | 5616.66 | 0 | 0 | 5.6167 | 5616.66 | 2024-06-14 23:49:29 | -0.5821 | -4170.2668 | -4170.2668 | 24186.65 | Close | 44.7452 |  | 0 | 27.8 | 0 | 0
4041 | 2 | 6 |  | CC DChg | 09:08:00 | 33:37:11 | -155.1339 | 3.7519 | 1.4169 | 1416.88 | 0 | 0 | 1.4169 | 1416.88 | 5.6215 | 5621.52 | 0 | 0 | 5.6215 | 5621.52 | 2024-06-14 23:49:59 | -0.582 | -4169.771 | -4169.771 | 24184.66 | Close | 44.786 |  | 0 | 27.8 | 0 | 0
4042 | 2 | 6 |  | CC DChg | 09:08:30 | 33:37:41 | -155.1339 | 3.7512 | 1.4182 | 1418.17 | 0 | 0 | 1.4182 | 1418.17 | 5.6264 | 5626.37 | 0 | 0 | 5.6264 | 5626.37 | 2024-06-14 23:50:29 | -0.5819 | -2085.1334 | -2085.1334 | 24180.66 | Close | 44.8269 |  | 0 | 27.8 | 0 | 0
4043 | 2 | 6 |  | CC DChg | 09:09:00 | 33:38:11 | -155.1339 | 3.7509 | 1.4195 | 1419.46 | 0 | 0 | 1.4195 | 1419.46 | 5.6312 | 5631.21 | 0 | 0 | 5.6312 | 5631.21 | 2024-06-14 23:50:59 | -0.5819 | -4170.2668 | -4170.2668 | 24179.65 | Close | 44.8677 |  | -0.0002 | 27.8 | 0 | 0
4044 | 2 | 6 |  | CC DChg | 09:09:30 | 33:38:41 | -155.1339 | 3.7506 | 1.4208 | 1420.76 | 0 | 0 | 1.4208 | 1420.76 | 5.6361 | 5636.06 | 0 | 0 | 5.6361 | 5636.06 | 2024-06-14 23:51:29 | -0.5818 | -4169.323 | -4169.323 | 24176.66 | Close | 44.9086 |  | 0 | 28.1 | 0 | 0
4045 | 2 | 6 |  | CC DChg | 09:10:00 | 33:39:11 | -155.1339 | 3.7503 | 1.422 | 1422.05 | 0 | 0 | 1.422 | 1422.05 | 5.6409 | 5640.91 | 0 | 0 | 5.6409 | 5640.91 | 2024-06-14 23:51:59 | -0.5818 | -4170.2668 | -4170.2668 | 24174.66 | Close | 44.9495 |  | 0 | 28.1 | 0 | 0
4046 | 2 | 6 |  | CC DChg | 09:10:30 | 33:39:41 | -155.1339 | 3.75 | 1.4233 | 1423.34 | 0 | 0 | 1.4233 | 1423.34 | 5.6458 | 5645.76 | 0 | 0 | 5.6458 | 5645.76 | 2024-06-14 23:52:29 | -0.5818 | -4170.2668 | -4170.2668 | 24172.67 | Close | 44.9903 |  | 0 | 28.1 | 0 | 0
4047 | 2 | 6 |  | CC DChg | 09:11:00 | 33:40:11 | -155.1339 | 3.7494 | 1.4246 | 1424.63 | 0 | 0 | 1.4246 | 1424.63 | 5.6506 | 5650.61 | 0 | 0 | 5.6506 | 5650.61 | 2024-06-14 23:52:59 | -0.5817 | -2084.8855 | -2084.8855 | 24169.66 | Close | 45.0312 |  | -0.0002 | 28.1 | 0 | 0
4048 | 2 | 6 |  | CC DChg | 09:11:30 | 33:40:41 | -155.1339 | 3.7491 | 1.4259 | 1425.93 | 0 | 0 | 1.4259 | 1425.93 | 5.6555 | 5655.45 | 0 | 0 | 5.6555 | 5655.45 | 2024-06-14 23:53:29 | -0.5816 | -4170.2668 | -4170.2668 | 24166.67 | Close | 45.0721 |  | 0 | 28 | 0 | 0
4049 | 2 | 6 |  | CC DChg | 09:12:00 | 33:41:11 | -155.1339 | 3.7484 | 1.4272 | 1427.22 | 0 | 0 | 1.4272 | 1427.22 | 5.6603 | 5660.3 | 0 | 0 | 5.6603 | 5660.3 | 2024-06-14 23:53:59 | -0.5815 | -2085.1334 | -2085.1334 | 24162.67 | Close | 45.1129 |  | 0 | 28 | 0 | 0
4050 | 2 | 6 |  | CC DChg | 09:12:30 | 33:41:41 | -155.1339 | 3.7481 | 1.4285 | 1428.51 | 0 | 0 | 1.4285 | 1428.51 | 5.6651 | 5665.15 | 0 | 0 | 5.6651 | 5665.15 | 2024-06-14 23:54:29 | -0.5815 | -4169.771 | -4169.771 | 24160.68 | Close | 45.1538 |  | 0 | 28 | 0 | 0
4051 | 2 | 6 |  | CC DChg | 09:13:00 | 33:42:11 | -155.1339 | 3.7478 | 1.4298 | 1429.81 | 0 | 0 | 1.4298 | 1429.81 | 5.67 | 5669.99 | 0 | 0 | 5.67 | 5669.99 | 2024-06-14 23:54:59 | -0.5814 | -4170.2668 | -4170.2668 | 24158.68 | Close | 45.1946 |  | 0 | 28 | 0 | 0
4052 | 2 | 6 |  | CC DChg | 09:13:30 | 33:42:41 | -155.1339 | 3.7472 | 1.4311 | 1431.1 | 0 | 0 | 1.4311 | 1431.1 | 5.6748 | 5674.83 | 0 | 0 | 5.6748 | 5674.83 | 2024-06-14 23:55:29 | -0.5813 | -2085.1334 | -2085.1334 | 24154.68 | Close | 45.2355 |  | 0 | 28 | 0 | 0
4053 | 2 | 6 |  | CC DChg | 09:14:00 | 33:43:11 | -155.1339 | 3.7469 | 1.4324 | 1432.39 | 0 | 0 | 1.4324 | 1432.39 | 5.6797 | 5679.68 | 0 | 0 | 5.6797 | 5679.68 | 2024-06-14 23:55:59 | -0.5813 | -4169.771 | -4169.771 | 24152.68 | Close | 45.2764 |  | 0 | 28 | 0 | 0
4054 | 2 | 6 |  | CC DChg | 09:14:30 | 33:43:41 | -155.1339 | 3.7466 | 1.4337 | 1433.68 | 0 | 0 | 1.4337 | 1433.68 | 5.6845 | 5684.52 | 0 | 0 | 5.6845 | 5684.52 | 2024-06-14 23:56:29 | -0.5812 | -4170.2668 | -4170.2668 | 24150.69 | Close | 45.3172 |  | 0 | 28 | 0 | 0
4055 | 2 | 6 |  | CC DChg | 09:15:00 | 33:44:11 | -155.1339 | 3.7463 | 1.435 | 1434.98 | 0 | 0 | 1.435 | 1434.98 | 5.6894 | 5689.36 | 0 | 0 | 5.6894 | 5689.36 | 2024-06-14 23:56:59 | -0.5812 | -4170.2668 | -4170.2668 | 24148.69 | Close | 45.3581 |  | 0 | 28 | 0 | 0
4056 | 2 | 6 |  | CC DChg | 09:15:30 | 33:44:41 | -155.1339 | 3.7457 | 1.4363 | 1436.27 | 0 | 0 | 1.4363 | 1436.27 | 5.6942 | 5694.21 | 0 | 0 | 5.6942 | 5694.21 | 2024-06-14 23:57:29 | -0.5811 | -2084.6615 | -2084.6615 | 24144.69 | Close | 45.3989 |  | 0 | 28 | 0 | 0
4057 | 2 | 6 |  | CC DChg | 09:16:00 | 33:45:11 | -155.1339 | 3.7453 | 1.4376 | 1437.56 | 0 | 0 | 1.4376 | 1437.56 | 5.699 | 5699.05 | 0 | 0 | 5.699 | 5699.05 | 2024-06-14 23:57:59 | -0.581 | -4170.2668 | -4170.2668 | 24143.68 | Close | 45.4398 |  | -0.0002 | 28 | 0 | 0
4058 | 2 | 6 |  | CC DChg | 09:16:30 | 33:45:41 | -155.1339 | 3.745 | 1.4389 | 1438.85 | 0 | 0 | 1.4389 | 1438.85 | 5.7039 | 5703.89 | 0 | 0 | 5.7039 | 5703.89 | 2024-06-14 23:58:29 | -0.581 | -4170.2668 | -4170.2668 | 24141.69 | Close | 45.4807 |  | -0.0002 | 28 | 0 | 0
4059 | 2 | 6 |  | CC DChg | 09:17:00 | 33:46:11 | -155.1339 | 3.7447 | 1.4401 | 1440.15 | 0 | 0 | 1.4401 | 1440.15 | 5.7087 | 5708.73 | 0 | 0 | 5.7087 | 5708.73 | 2024-06-14 23:58:59 | -0.5809 | -4170.219 | -4170.219 | 24139.69 | Close | 45.5215 |  | -0.0002 | 28 | 0 | 0
4060 | 2 | 6 |  | CC DChg | 09:17:30 | 33:46:41 | -155.1339 | 3.7444 | 1.4414 | 1441.44 | 0 | 0 | 1.4414 | 1441.44 | 5.7136 | 5713.57 | 0 | 0 | 5.7136 | 5713.57 | 2024-06-14 23:59:29 | -0.5809 | -4170.2668 | -4170.2668 | 24137.69 | Close | 45.5624 |  | -0.0002 | 28 | 0 | 0
4061 | 2 | 6 |  | CC DChg | 09:18:00 | 33:47:11 | -155.1339 | 3.7438 | 1.4427 | 1442.73 | 0 | 0 | 1.4427 | 1442.73 | 5.7184 | 5718.41 | 0 | 0 | 5.7184 | 5718.41 | 2024-06-14 23:59:59 | -0.5808 | -2085.1334 | -2085.1334 | 24132.7 | Close | 45.6033 |  | 0 | 28 | 0 | 0
4062 | 2 | 6 |  | CC DChg | 09:18:30 | 33:47:41 | -155.1339 | 3.7435 | 1.444 | 1444.03 | 0 | 0 | 1.444 | 1444.03 | 5.7233 | 5723.25 | 0 | 0 | 5.7233 | 5723.25 | 2024-06-15 00:00:28 | -0.5807 | -4156.3634 | -4156.3634 | 24130.7 | Close | 45.6441 |  | 0 | 27.9 | 0 | 0
4063 | 2 | 6 |  | CC DChg | 09:19:00 | 33:48:11 | -155.1339 | 3.7432 | 1.4453 | 1445.32 | 0 | 0 | 1.4453 | 1445.32 | 5.7281 | 5728.09 | 0 | 0 | 5.7281 | 5728.09 | 2024-06-15 00:00:58 | -0.5807 | -4183.7628 | -4183.7628 | 24128.7 | Close | 45.685 |  | 0 | 28 | 0 | 0
4064 | 2 | 6 |  | CC DChg | 09:19:30 | 33:48:41 | -155.1339 | 3.7429 | 1.4466 | 1446.61 | 0 | 0 | 1.4466 | 1446.61 | 5.7329 | 5732.93 | 0 | 0 | 5.7329 | 5732.93 | 2024-06-15 00:01:28 | -0.5806 | -4170.2668 | -4170.2668 | 24126.71 | Close | 45.7258 |  | 0 | 28 | 0 | 0
4065 | 2 | 6 |  | CC DChg | 09:20:00 | 33:49:11 | -155.1339 | 3.7422 | 1.4479 | 1447.9 | 0 | 0 | 1.4479 | 1447.9 | 5.7378 | 5737.77 | 0 | 0 | 5.7378 | 5737.77 | 2024-06-15 00:01:58 | -0.5805 | -2085.1095 | -2085.1095 | 24122.71 | Close | 45.7667 |  | 0 | 28 | 0 | 0
4066 | 2 | 6 |  | CC DChg | 09:20:30 | 33:49:41 | -155.1339 | 3.7419 | 1.4492 | 1449.2 | 0 | 0 | 1.4492 | 1449.2 | 5.7426 | 5742.61 | 0 | 0 | 5.7426 | 5742.61 | 2024-06-15 00:02:28 | -0.5805 | -4156.8576 | -4156.8576 | 24120.7 | Close | 45.8076 |  | 0 | 28 | 0 | 0
4067 | 2 | 6 |  | CC DChg | 09:21:00 | 33:50:11 | -155.1339 | 3.7416 | 1.4505 | 1450.49 | 0 | 0 | 1.4505 | 1450.49 | 5.7474 | 5747.44 | 0 | 0 | 5.7474 | 5747.44 | 2024-06-15 00:02:58 | -0.5805 | -4170.2668 | -4170.2668 | 24118.71 | Close | 45.8484 |  | 0 | 27.9 | 0 | 0
4068 | 2 | 6 |  | CC DChg | 09:21:30 | 33:50:41 | -155.1339 | 3.7413 | 1.4518 | 1451.78 | 0 | 0 | 1.4518 | 1451.78 | 5.7523 | 5752.28 | 0 | 0 | 5.7523 | 5752.28 | 2024-06-15 00:03:28 | -0.5804 | -4183.7149 | -4183.7149 | 24117.71 | Close | 45.8893 |  | -0.0002 | 27.9 | 0 | 0
4069 | 2 | 6 |  | CC DChg | 09:22:00 | 33:51:11 | -155.1339 | 3.7404 | 1.4531 | 1453.08 | 0 | 0 | 1.4531 | 1453.08 | 5.7571 | 5757.12 | 0 | 0 | 5.7571 | 5757.12 | 2024-06-15 00:03:58 | -0.5803 | -1388.5958 | -1388.5958 | 24110.71 | Close | 45.9302 |  | 0 | 27.9 | 0 | 0
4070 | 2 | 6 |  | CC DChg | 09:22:30 | 33:51:41 | -155.1339 | 3.7401 | 1.4544 | 1454.37 | 0 | 0 | 1.4544 | 1454.37 | 5.762 | 5761.95 | 0 | 0 | 5.762 | 5761.95 | 2024-06-15 00:04:28 | -0.5802 | -4170.2668 | -4170.2668 | 24109.71 | Close | 45.971 |  | -0.0002 | 27.9 | 0 | 0
4071 | 2 | 6 |  | CC DChg | 09:23:00 | 33:52:11 | -154.7619 | 3.7398 | 1.4557 | 1455.66 | 0 | 0 | 1.4557 | 1455.66 | 5.7668 | 5766.79 | 0 | 0 | 5.7668 | 5766.79 | 2024-06-15 00:04:58 | -0.5788 | -4183.2654 | -4183.2654 | 24164.67 | Close | 46.0119 |  | 0 | 27.9 | 0 | 0
4072 | 2 | 6 |  | CC DChg | 09:23:30 | 33:52:41 | -155.1339 | 3.7395 | 1.457 | 1456.95 | 0 | 0 | 1.457 | 1456.95 | 5.7716 | 5771.62 | 0 | 0 | 5.7716 | 5771.62 | 2024-06-15 00:05:28 | -0.5801 | -4156.8576 | -4156.8576 | 24105.71 | Close | 46.0527 |  | -0.0002 | 27.9 | 0 | 0
4073 | 2 | 6 |  | CC DChg | 09:24:00 | 33:53:11 | -155.1339 | 3.7391 | 1.4582 | 1458.25 | 0 | 0 | 1.4582 | 1458.25 | 5.7765 | 5776.45 | 0 | 0 | 5.7765 | 5776.45 | 2024-06-15 00:05:58 | -0.5801 | -4170.2668 | -4170.2668 | 24102.72 | Close | 46.0936 |  | 0 | 27.9 | 0 | 0
4074 | 2 | 6 |  | CC DChg | 09:24:30 | 33:53:41 | -155.1339 | 3.7385 | 1.4595 | 1459.54 | 0 | 0 | 1.4595 | 1459.54 | 5.7813 | 5781.29 | 0 | 0 | 5.7813 | 5781.29 | 2024-06-15 00:06:28 | -0.58 | -2084.6615 | -2084.6615 | 24098.72 | Close | 46.1345 |  | 0 | 27.9 | 0 | 0
4075 | 2 | 6 |  | CC DChg | 09:25:00 | 33:54:11 | -155.1339 | 3.7382 | 1.4608 | 1460.83 | 0 | 0 | 1.4608 | 1460.83 | 5.7861 | 5786.12 | 0 | 0 | 5.7861 | 5786.12 | 2024-06-15 00:06:58 | -0.5799 | -4170.2668 | -4170.2668 | 24097.72 | Close | 46.1753 |  | -0.0002 | 27.9 | 0 | 0
4076 | 2 | 6 |  | CC DChg | 09:25:30 | 33:54:41 | -155.1339 | 3.7379 | 1.4621 | 1462.12 | 0 | 0 | 1.4621 | 1462.12 | 5.791 | 5790.95 | 0 | 0 | 5.791 | 5790.95 | 2024-06-15 00:07:28 | -0.5799 | -4170.2668 | -4170.2668 | 24094.73 | Close | 46.2162 |  | 0 | 27.9 | 0 | 0
4077 | 2 | 6 |  | CC DChg | 09:26:00 | 33:55:11 | -155.1339 | 3.7376 | 1.4634 | 1463.42 | 0 | 0 | 1.4634 | 1463.42 | 5.7958 | 5795.78 | 0 | 0 | 5.7958 | 5795.78 | 2024-06-15 00:07:58 | -0.5798 | -4169.771 | -4169.771 | 24092.73 | Close | 46.257 |  | 0 | 27.9 | 0 | 0
4078 | 2 | 6 |  | CC DChg | 09:26:30 | 33:55:41 | -155.1339 | 3.737 | 1.4647 | 1464.71 | 0 | 0 | 1.4647 | 1464.71 | 5.8006 | 5800.61 | 0 | 0 | 5.8006 | 5800.61 | 2024-06-15 00:08:28 | -0.5797 | -2085.1334 | -2085.1334 | 24089.72 | Close | 46.2979 |  | -0.0002 | 27.9 | 0 | 0
4079 | 2 | 6 |  | CC DChg | 09:27:00 | 33:56:11 | -155.1339 | 3.7367 | 1.466 | 1466 | 0 | 0 | 1.466 | 1466 | 5.8054 | 5805.45 | 0 | 0 | 5.8054 | 5805.45 | 2024-06-15 00:08:58 | -0.5797 | -4170.2668 | -4170.2668 | 24086.73 | Close | 46.3388 |  | 0 | 27.9 | 0 | 0
4080 | 2 | 6 |  | CC DChg | 09:27:30 | 33:56:41 | -154.7619 | 3.7364 | 1.4673 | 1467.29 | 0 | 0 | 1.4673 | 1467.29 | 5.8103 | 5810.28 | 0 | 0 | 5.8103 | 5810.28 | 2024-06-15 00:09:28 | -0.5782 | -4169.323 | -4169.323 | 24143.62 | Close | 46.3796 |  | -0.0002 | 27.9 | 0 | 0
4081 | 2 | 6 |  | CC DChg | 09:28:00 | 33:57:11 | -155.1339 | 3.736 | 1.4686 | 1468.59 | 0 | 0 | 1.4686 | 1468.59 | 5.8151 | 5815.11 | 0 | 0 | 5.8151 | 5815.11 | 2024-06-15 00:09:58 | -0.5796 | -4170.2668 | -4170.2668 | 24082.74 | Close | 46.4205 |  | 0 | 27.9 | 0 | 0
4082 | 2 | 6 |  | CC DChg | 09:28:30 | 33:57:41 | -155.1339 | 3.7357 | 1.4699 | 1469.88 | 0 | 0 | 1.4699 | 1469.88 | 5.8199 | 5819.94 | 0 | 0 | 5.8199 | 5819.94 | 2024-06-15 00:10:28 | -0.5795 | -4170.2668 | -4170.2668 | 24080.74 | Close | 46.4614 |  | 0 | 27.9 | 0 | 0
4083 | 2 | 6 |  | CC DChg | 09:29:00 | 33:58:11 | -155.1339 | 3.7351 | 1.4712 | 1471.17 | 0 | 0 | 1.4712 | 1471.17 | 5.8248 | 5824.76 | 0 | 0 | 5.8248 | 5824.76 | 2024-06-15 00:10:58 | -0.5794 | -2085.1095 | -2085.1095 | 24076.74 | Close | 46.5022 |  | 0 | 27.9 | 0 | 0
4084 | 2 | 6 |  | CC DChg | 09:29:30 | 33:58:41 | -155.1339 | 3.7348 | 1.4725 | 1472.47 | 0 | 0 | 1.4725 | 1472.47 | 5.8296 | 5829.59 | 0 | 0 | 5.8296 | 5829.59 | 2024-06-15 00:11:28 | -0.5794 | -4170.2668 | -4170.2668 | 24074.74 | Close | 46.5431 |  | 0 | 27.9 | 0 | 0
4085 | 2 | 6 |  | CC DChg | 09:30:00 | 33:59:11 | -155.1339 | 3.7345 | 1.4738 | 1473.76 | 0 | 0 | 1.4738 | 1473.76 | 5.8344 | 5834.42 | 0 | 0 | 5.8344 | 5834.42 | 2024-06-15 00:11:58 | -0.5793 | -4170.2668 | -4170.2668 | 24072.75 | Close | 46.5839 |  | 0 | 27.8 | 0 | 0
4086 | 2 | 6 |  | CC DChg | 09:30:30 | 33:59:41 | -155.1339 | 3.7342 | 1.4751 | 1475.05 | 0 | 0 | 1.4751 | 1475.05 | 5.8392 | 5839.25 | 0 | 0 | 5.8392 | 5839.25 | 2024-06-15 00:12:28 | -0.5793 | -4169.771 | -4169.771 | 24070.75 | Close | 46.6248 |  | 0 | 27.8 | 0 | 0
4087 | 2 | 6 |  | CC DChg | 09:31:00 | 34:00:11 | -155.1339 | 3.7336 | 1.4763 | 1476.34 | 0 | 0 | 1.4763 | 1476.34 | 5.8441 | 5844.07 | 0 | 0 | 5.8441 | 5844.07 | 2024-06-15 00:12:58 | -0.5792 | -2085.1334 | -2085.1334 | 24066.75 | Close | 46.6657 |  | 0 | 27.8 | 0 | 0
4088 | 2 | 6 |  | CC DChg | 09:31:30 | 34:00:41 | -155.1339 | 3.7329 | 1.4776 | 1477.64 | 0 | 0 | 1.4776 | 1477.64 | 5.8489 | 5848.9 | 0 | 0 | 5.8489 | 5848.9 | 2024-06-15 00:13:28 | -0.5791 | -2085.1334 | -2085.1334 | 24062.75 | Close | 46.7065 |  | 0 | 27.8 | 0 | 0
4089 | 2 | 6 |  | CC DChg | 09:32:00 | 34:01:11 | -155.1339 | 3.7326 | 1.4789 | 1478.93 | 0 | 0 | 1.4789 | 1478.93 | 5.8537 | 5853.73 | 0 | 0 | 5.8537 | 5853.73 | 2024-06-15 00:13:58 | -0.5791 | -4170.219 | -4170.219 | 24060.76 | Close | 46.7474 |  | 0 | 27.8 | 0 | 0
4090 | 2 | 6 |  | CC DChg | 09:32:30 | 34:01:41 | -155.1339 | 3.7323 | 1.4802 | 1480.22 | 0 | 0 | 1.4802 | 1480.22 | 5.8586 | 5858.55 | 0 | 0 | 5.8586 | 5858.55 | 2024-06-15 00:14:28 | -0.579 | -4170.2668 | -4170.2668 | 24058.76 | Close | 46.7883 |  | 0 | 27.8 | 0 | 0
4091 | 2 | 6 |  | CC DChg | 09:33:00 | 34:02:11 | -155.1339 | 3.7317 | 1.4815 | 1481.52 | 0 | 0 | 1.4815 | 1481.52 | 5.8634 | 5863.38 | 0 | 0 | 5.8634 | 5863.38 | 2024-06-15 00:14:58 | -0.5789 | -2085.1334 | -2085.1334 | 24055.75 | Close | 46.8291 |  | -0.0002 | 27.8 | 0 | 0
4092 | 2 | 6 |  | CC DChg | 09:33:30 | 34:02:41 | -155.1339 | 3.7314 | 1.4828 | 1482.81 | 0 | 0 | 1.4828 | 1482.81 | 5.8682 | 5868.2 | 0 | 0 | 5.8682 | 5868.2 | 2024-06-15 00:15:28 | -0.5789 | -4170.219 | -4170.219 | 24052.76 | Close | 46.87 |  | 0 | 27.8 | 0 | 0
4093 | 2 | 6 |  | CC DChg | 09:34:00 | 34:03:11 | -155.1339 | 3.7311 | 1.4841 | 1484.1 | 0 | 0 | 1.4841 | 1484.1 | 5.873 | 5873.03 | 0 | 0 | 5.873 | 5873.03 | 2024-06-15 00:15:58 | -0.5788 | -4170.2668 | -4170.2668 | 24050.77 | Close | 46.9108 |  | 0 | 28.1 | 0 | 0
4094 | 2 | 6 |  | CC DChg | 09:34:30 | 34:03:41 | -155.1339 | 3.7308 | 1.4854 | 1485.39 | 0 | 0 | 1.4854 | 1485.39 | 5.8778 | 5877.85 | 0 | 0 | 5.8778 | 5877.85 | 2024-06-15 00:16:28 | -0.5788 | -4170.2668 | -4170.2668 | 24048.77 | Close | 46.9517 |  | 0 | 28.1 | 0 | 0
4095 | 2 | 6 |  | CC DChg | 09:35:00 | 34:04:11 | -155.1339 | 3.7305 | 1.4867 | 1486.69 | 0 | 0 | 1.4867 | 1486.69 | 5.8827 | 5882.67 | 0 | 0 | 5.8827 | 5882.67 | 2024-06-15 00:16:58 | -0.5787 | -4169.323 | -4169.323 | 24046.77 | Close | 46.9926 |  | 0 | 28.1 | 0 | 0
4096 | 2 | 6 |  | CC DChg | 09:35:30 | 34:04:41 | -155.1339 | 3.7302 | 1.488 | 1487.98 | 0 | 0 | 1.488 | 1487.98 | 5.8875 | 5887.49 | 0 | 0 | 5.8875 | 5887.49 | 2024-06-15 00:17:28 | -0.5787 | -4170.2668 | -4170.2668 | 24044.77 | Close | 47.0334 |  | 0 | 28 | 0 | 0
4097 | 2 | 6 |  | CC DChg | 09:36:00 | 34:05:11 | -155.1339 | 3.7295 | 1.4893 | 1489.27 | 0 | 0 | 1.4893 | 1489.27 | 5.8923 | 5892.31 | 0 | 0 | 5.8923 | 5892.31 | 2024-06-15 00:17:58 | -0.5786 | -2085.1334 | -2085.1334 | 24040.77 | Close | 47.0743 |  | 0 | 28 | 0 | 0
4098 | 2 | 6 |  | CC DChg | 09:36:30 | 34:05:41 | -155.1339 | 3.7292 | 1.4906 | 1490.56 | 0 | 0 | 1.4906 | 1490.56 | 5.8971 | 5897.14 | 0 | 0 | 5.8971 | 5897.14 | 2024-06-15 00:18:28 | -0.5785 | -4169.771 | -4169.771 | 24038.78 | Close | 47.1152 |  | 0 | 28 | 0 | 0
4099 | 2 | 6 |  | CC DChg | 09:37:00 | 34:06:11 | -155.1339 | 3.7289 | 1.4919 | 1491.86 | 0 | 0 | 1.4919 | 1491.86 | 5.902 | 5901.96 | 0 | 0 | 5.902 | 5901.96 | 2024-06-15 00:18:58 | -0.5785 | -4156.8576 | -4156.8576 | 24037.76 | Close | 47.156 |  | -0.0002 | 28 | 0 | 0
4100 | 2 | 6 |  | CC DChg | 09:37:30 | 34:06:41 | -155.1339 | 3.7286 | 1.4931 | 1493.15 | 0 | 0 | 1.4931 | 1493.15 | 5.9068 | 5906.78 | 0 | 0 | 5.9068 | 5906.78 | 2024-06-15 00:19:28 | -0.5784 | -4183.7628 | -4183.7628 | 24034.78 | Close | 47.1969 |  | 0 | 28 | 0 | 0
4101 | 2 | 6 |  | CC DChg | 09:38:00 | 34:07:11 | -155.1339 | 3.728 | 1.4944 | 1494.44 | 0 | 0 | 1.4944 | 1494.44 | 5.9116 | 5911.6 | 0 | 0 | 5.9116 | 5911.6 | 2024-06-15 00:19:58 | -0.5783 | -2084.8855 | -2084.8855 | 24031.77 | Close | 47.2377 |  | -0.0002 | 28 | 0 | 0
4102 | 2 | 6 |  | CC DChg | 09:38:30 | 34:07:41 | -155.1339 | 3.7277 | 1.4957 | 1495.74 | 0 | 0 | 1.4957 | 1495.74 | 5.9164 | 5916.42 | 0 | 0 | 5.9164 | 5916.42 | 2024-06-15 00:20:28 | -0.5783 | -4170.2668 | -4170.2668 | 24028.78 | Close | 47.2786 |  | 0 | 28 | 0 | 0
4103 | 2 | 6 |  | CC DChg | 09:39:00 | 34:08:11 | -155.1339 | 3.7274 | 1.497 | 1497.03 | 0 | 0 | 1.497 | 1497.03 | 5.9212 | 5921.23 | 0 | 0 | 5.9212 | 5921.23 | 2024-06-15 00:20:58 | -0.5782 | -4170.2668 | -4170.2668 | 24026.79 | Close | 47.3195 |  | 0 | 27.9 | 0 | 0
4104 | 2 | 6 |  | CC DChg | 09:39:30 | 34:08:41 | -155.1339 | 3.7271 | 1.4983 | 1498.32 | 0 | 0 | 1.4983 | 1498.32 | 5.9261 | 5926.05 | 0 | 0 | 5.9261 | 5926.05 | 2024-06-15 00:21:28 | -0.5782 | -4170.219 | -4170.219 | 24025.78 | Close | 47.3603 |  | -0.0002 | 27.9 | 0 | 0
4105 | 2 | 6 |  | CC DChg | 09:40:00 | 34:09:11 | -154.7619 | 3.7267 | 1.4996 | 1499.61 | 0 | 0 | 1.4996 | 1499.61 | 5.9309 | 5930.86 | 0 | 0 | 5.9309 | 5930.86 | 2024-06-15 00:21:58 | -0.5768 | -4146.8895 | -4146.8895 | 24081.52 | Close | 47.4011 |  | -0.0002 | 27.9 | 0 | 0
4106 | 2 | 6 |  | CC DChg | 09:40:30 | 34:09:41 | -155.1339 | 3.7264 | 1.5009 | 1500.9 | 0 | 0 | 1.5009 | 1500.9 | 5.9357 | 5935.68 | 0 | 0 | 5.9357 | 5935.68 | 2024-06-15 00:22:28 | -0.5781 | -4183.7628 | -4183.7628 | 24020.79 | Close | 47.442 |  | 0 | 27.9 | 0 | 0
4107 | 2 | 6 |  | CC DChg | 09:41:00 | 34:10:11 | -155.1339 | 3.7258 | 1.5022 | 1502.2 | 0 | 0 | 1.5022 | 1502.2 | 5.9405 | 5940.51 | 0 | 0 | 5.9405 | 5940.51 | 2024-06-15 00:22:58 | -0.578 | -2086.5203 | -2086.5203 | 24016.79 | Close | 47.4829 |  | 0 | 27.9 | 0 | 0
4108 | 2 | 6 |  | CC DChg | 09:41:30 | 34:10:41 | -155.1339 | 3.7255 | 1.5035 | 1503.49 | 0 | 0 | 1.5035 | 1503.49 | 5.9453 | 5945.32 | 0 | 0 | 5.9453 | 5945.32 | 2024-06-15 00:23:28 | -0.578 | -4183.7628 | -4183.7628 | 24014.8 | Close | 47.5238 |  | 0 | 27.9 | 0 | 0
4109 | 2 | 6 |  | CC DChg | 09:42:00 | 34:11:11 | -155.1339 | 3.7249 | 1.5048 | 1504.78 | 0 | 0 | 1.5048 | 1504.78 | 5.9501 | 5950.14 | 0 | 0 | 5.9501 | 5950.14 | 2024-06-15 00:23:58 | -0.5779 | -2081.7757 | -2081.7757 | 24010.79 | Close | 47.5646 |  | 0 | 27.9 | 0 | 0
4110 | 2 | 6 |  | CC DChg | 09:42:30 | 34:11:41 | -155.1339 | 3.7246 | 1.5061 | 1506.08 | 0 | 0 | 1.5061 | 1506.08 | 5.955 | 5954.95 | 0 | 0 | 5.955 | 5954.95 | 2024-06-15 00:24:28 | -0.5778 | -4183.7149 | -4183.7149 | 24008.8 | Close | 47.6055 |  | 0 | 27.9 | 0 | 0
4111 | 2 | 6 |  | CC DChg | 09:43:00 | 34:12:11 | -155.1339 | 3.7243 | 1.5074 | 1507.37 | 0 | 0 | 1.5074 | 1507.37 | 5.9598 | 5959.77 | 0 | 0 | 5.9598 | 5959.77 | 2024-06-15 00:24:58 | -0.5778 | -4156.8576 | -4156.8576 | 24006.8 | Close | 47.6464 |  | 0 | 27.9 | 0 | 0
4112 | 2 | 6 |  | CC DChg | 09:43:30 | 34:12:41 | -155.1339 | 3.7236 | 1.5087 | 1508.66 | 0 | 0 | 1.5087 | 1508.66 | 5.9646 | 5964.58 | 0 | 0 | 5.9646 | 5964.58 | 2024-06-15 00:25:28 | -0.5777 | -2085.1334 | -2085.1334 | 24002.8 | Close | 47.6872 |  | 0 | 27.9 | 0 | 0
4113 | 2 | 6 |  | CC DChg | 09:44:00 | 34:13:11 | -155.1339 | 3.7233 | 1.51 | 1509.96 | 0 | 0 | 1.51 | 1509.96 | 5.9694 | 5969.39 | 0 | 0 | 5.9694 | 5969.39 | 2024-06-15 00:25:58 | -0.5776 | -4169.323 | -4169.323 | 24001.79 | Close | 47.7281 |  | -0.0002 | 27.9 | 0 | 0
4114 | 2 | 6 |  | CC DChg | 09:44:30 | 34:13:41 | -155.1339 | 3.723 | 1.5112 | 1511.25 | 0 | 0 | 1.5112 | 1511.25 | 5.9742 | 5974.21 | 0 | 0 | 5.9742 | 5974.21 | 2024-06-15 00:26:28 | -0.5776 | -4170.2668 | -4170.2668 | 23998.8 | Close | 47.7689 |  | 0 | 27.9 | 0 | 0
4115 | 2 | 6 |  | CC DChg | 09:45:00 | 34:14:11 | -155.1339 | 3.7227 | 1.5125 | 1512.54 | 0 | 0 | 1.5125 | 1512.54 | 5.979 | 5979.02 | 0 | 0 | 5.979 | 5979.02 | 2024-06-15 00:26:58 | -0.5775 | -4170.2668 | -4170.2668 | 23996.81 | Close | 47.8098 |  | 0 | 27.9 | 0 | 0
4116 | 2 | 6 |  | CC DChg | 09:45:30 | 34:14:41 | -155.1339 | 3.7221 | 1.5138 | 1513.83 | 0 | 0 | 1.5138 | 1513.83 | 5.9838 | 5983.83 | 0 | 0 | 5.9838 | 5983.83 | 2024-06-15 00:27:28 | -0.5774 | -2085.1095 | -2085.1095 | 23992.81 | Close | 47.8507 |  | 0 | 27.9 | 0 | 0
4117 | 2 | 6 |  | CC DChg | 09:46:00 | 34:15:11 | -155.1339 | 3.7218 | 1.5151 | 1515.13 | 0 | 0 | 1.5151 | 1515.13 | 5.9886 | 5988.64 | 0 | 0 | 5.9886 | 5988.64 | 2024-06-15 00:27:58 | -0.5774 | -4170.2668 | -4170.2668 | 23991.8 | Close | 47.8915 |  | -0.0002 | 27.9 | 0 | 0
4118 | 2 | 6 |  | CC DChg | 09:46:30 | 34:15:41 | -155.1339 | 3.7215 | 1.5164 | 1516.42 | 0 | 0 | 1.5164 | 1516.42 | 5.9935 | 5993.45 | 0 | 0 | 5.9935 | 5993.45 | 2024-06-15 00:28:28 | -0.5773 | -4170.2668 | -4170.2668 | 23988.81 | Close | 47.9324 |  | 0 | 27.9 | 0 | 0
4119 | 2 | 6 |  | CC DChg | 09:47:00 | 34:16:11 | -155.1339 | 3.7212 | 1.5177 | 1517.71 | 0 | 0 | 1.5177 | 1517.71 | 5.9983 | 5998.27 | 0 | 0 | 5.9983 | 5998.27 | 2024-06-15 00:28:58 | -0.5773 | -4169.771 | -4169.771 | 23986.81 | Close | 47.9733 |  | 0 | 27.9 | 0 | 0
4120 | 2 | 6 |  | CC DChg | 09:47:30 | 34:16:41 | -155.1339 | 3.7209 | 1.519 | 1519 | 0 | 0 | 1.519 | 1519 | 6.0031 | 6003.08 | 0 | 0 | 6.0031 | 6003.08 | 2024-06-15 00:29:28 | -0.5772 | -4170.2668 | -4170.2668 | 23984.82 | Close | 48.0141 |  | 0 | 27.9 | 0 | 0
4121 | 2 | 6 |  | CC DChg | 09:48:00 | 34:17:11 | -155.1339 | 3.7205 | 1.5203 | 1520.3 | 0 | 0 | 1.5203 | 1520.3 | 6.0079 | 6007.89 | 0 | 0 | 6.0079 | 6007.89 | 2024-06-15 00:29:58 | -0.5772 | -4170.2668 | -4170.2668 | 23982.82 | Close | 48.055 |  | 0 | 27.9 | 0 | 0
4122 | 2 | 6 |  | CC DChg | 09:48:30 | 34:17:41 | -155.1339 | 3.7199 | 1.5216 | 1521.59 | 0 | 0 | 1.5216 | 1521.59 | 6.0127 | 6012.7 | 0 | 0 | 6.0127 | 6012.7 | 2024-06-15 00:30:28 | -0.5771 | -2085.1095 | -2085.1095 | 23978.82 | Close | 48.0959 |  | 0 | 27.9 | 0 | 0
4123 | 2 | 6 |  | CC DChg | 09:49:00 | 34:18:11 | -155.1339 | 3.7196 | 1.5229 | 1522.88 | 0 | 0 | 1.5229 | 1522.88 | 6.0175 | 6017.51 | 0 | 0 | 6.0175 | 6017.51 | 2024-06-15 00:30:58 | -0.577 | -4170.2668 | -4170.2668 | 23976.82 | Close | 48.1367 |  | 0 | 27.9 | 0 | 0
4124 | 2 | 6 |  | CC DChg | 09:49:30 | 34:18:41 | -155.1339 | 3.7193 | 1.5242 | 1524.18 | 0 | 0 | 1.5242 | 1524.18 | 6.0223 | 6022.31 | 0 | 0 | 6.0223 | 6022.31 | 2024-06-15 00:31:28 | -0.577 | -4170.2668 | -4170.2668 | 23974.82 | Close | 48.1776 |  | 0 | 27.9 | 0 | 0
4125 | 2 | 6 |  | CC DChg | 09:50:00 | 34:19:11 | -155.1339 | 3.719 | 1.5255 | 1525.47 | 0 | 0 | 1.5255 | 1525.47 | 6.0271 | 6027.12 | 0 | 0 | 6.0271 | 6027.12 | 2024-06-15 00:31:58 | -0.5769 | -4170.219 | -4170.219 | 23972.83 | Close | 48.2184 |  | 0 | 27.9 | 0 | 0
4126 | 2 | 6 |  | CC DChg | 09:50:30 | 34:19:41 | -155.1339 | 3.7187 | 1.5268 | 1526.76 | 0 | 0 | 1.5268 | 1526.76 | 6.0319 | 6031.93 | 0 | 0 | 6.0319 | 6031.93 | 2024-06-15 00:32:28 | -0.5769 | -4170.2668 | -4170.2668 | 23970.83 | Close | 48.2593 |  | 0 | 27.8 | 0 | 0
4127 | 2 | 6 |  | CC DChg | 09:51:00 | 34:20:11 | -155.1339 | 3.7184 | 1.5281 | 1528.05 | 0 | 0 | 1.5281 | 1528.05 | 6.0367 | 6036.74 | 0 | 0 | 6.0367 | 6036.74 | 2024-06-15 00:32:58 | -0.5768 | -4170.2668 | -4170.2668 | 23968.83 | Close | 48.3002 |  | 0 | 27.9 | 0 | 0
4128 | 2 | 6 |  | CC DChg | 09:51:30 | 34:20:41 | -155.1339 | 3.7178 | 1.5293 | 1529.35 | 0 | 0 | 1.5293 | 1529.35 | 6.0415 | 6041.54 | 0 | 0 | 6.0415 | 6041.54 | 2024-06-15 00:33:28 | -0.5768 | -2084.8855 | -2084.8855 | 23964.83 | Close | 48.341 |  | 0 | 27.8 | 0 | 0
4129 | 2 | 6 |  | CC DChg | 09:52:00 | 34:21:11 | -155.1339 | 3.7171 | 1.5306 | 1530.64 | 0 | 0 | 1.5306 | 1530.64 | 6.0463 | 6046.35 | 0 | 0 | 6.0463 | 6046.35 | 2024-06-15 00:33:58 | -0.5767 | -2085.1334 | -2085.1334 | 23961.83 | Close | 48.3819 |  | -0.0002 | 27.8 | 0 | 0
4130 | 2 | 6 |  | CC DChg | 09:52:30 | 34:21:41 | -155.1339 | 3.7168 | 1.5319 | 1531.93 | 0 | 0 | 1.5319 | 1531.93 | 6.0512 | 6051.15 | 0 | 0 | 6.0512 | 6051.15 | 2024-06-15 00:34:28 | -0.5766 | -4170.2668 | -4170.2668 | 23958.84 | Close | 48.4228 |  | 0 | 27.8 | 0 | 0
4131 | 2 | 6 |  | CC DChg | 09:53:00 | 34:22:11 | -155.1339 | 3.7165 | 1.5332 | 1533.23 | 0 | 0 | 1.5332 | 1533.23 | 6.056 | 6055.96 | 0 | 0 | 6.056 | 6055.96 | 2024-06-15 00:34:58 | -0.5766 | -4170.219 | -4170.219 | 23956.84 | Close | 48.4636 |  | 0 | 27.8 | 0 | 0
4132 | 2 | 6 |  | CC DChg | 09:53:30 | 34:22:41 | -155.1339 | 3.7162 | 1.5345 | 1534.52 | 0 | 0 | 1.5345 | 1534.52 | 6.0608 | 6060.76 | 0 | 0 | 6.0608 | 6060.76 | 2024-06-15 00:35:28 | -0.5765 | -4170.2668 | -4170.2668 | 23955.83 | Close | 48.5045 |  | -0.0002 | 27.8 | 0 | 0
4133 | 2 | 6 |  | CC DChg | 09:54:00 | 34:23:11 | -155.1339 | 3.7156 | 1.5358 | 1535.81 | 0 | 0 | 1.5358 | 1535.81 | 6.0656 | 6065.57 | 0 | 0 | 6.0656 | 6065.57 | 2024-06-15 00:35:58 | -0.5764 | -2085.1334 | -2085.1334 | 23950.85 | Close | 48.5453 |  | 0 | 27.8 | 0 | 0
4134 | 2 | 6 |  | CC DChg | 09:54:30 | 34:23:41 | -155.1339 | 3.7153 | 1.5371 | 1537.1 | 0 | 0 | 1.5371 | 1537.1 | 6.0704 | 6070.37 | 0 | 0 | 6.0704 | 6070.37 | 2024-06-15 00:36:28 | -0.5764 | -4169.771 | -4169.771 | 23948.85 | Close | 48.5862 |  | 0 | 27.8 | 0 | 0
4135 | 2 | 6 |  | CC DChg | 09:55:00 | 34:24:11 | -155.1339 | 3.715 | 1.5384 | 1538.4 | 0 | 0 | 1.5384 | 1538.4 | 6.0752 | 6075.17 | 0 | 0 | 6.0752 | 6075.17 | 2024-06-15 00:36:58 | -0.5763 | -4170.2668 | -4170.2668 | 23946.85 | Close | 48.6271 |  | 0 | 27.8 | 0 | 0
4136 | 2 | 6 |  | CC DChg | 09:55:30 | 34:24:41 | -155.1339 | 3.7147 | 1.5397 | 1539.69 | 0 | 0 | 1.5397 | 1539.69 | 6.08 | 6079.97 | 0 | 0 | 6.08 | 6079.97 | 2024-06-15 00:37:28 | -0.5763 | -4170.2668 | -4170.2668 | 23944.85 | Close | 48.6679 |  | 0 | 27.8 | 0 | 0
4137 | 2 | 6 |  | CC DChg | 09:56:00 | 34:25:11 | -155.1339 | 3.7143 | 1.541 | 1540.98 | 0 | 0 | 1.541 | 1540.98 | 6.0848 | 6084.78 | 0 | 0 | 6.0848 | 6084.78 | 2024-06-15 00:37:58 | -0.5762 | -4169.771 | -4169.771 | 23943.84 | Close | 48.7088 |  | -0.0002 | 27.8 | 0 | 0
4138 | 2 | 6 |  | CC DChg | 09:56:30 | 34:25:41 | -155.1339 | 3.714 | 1.5423 | 1542.27 | 0 | 0 | 1.5423 | 1542.27 | 6.0896 | 6089.58 | 0 | 0 | 6.0896 | 6089.58 | 2024-06-15 00:38:28 | -0.5762 | -4170.2668 | -4170.2668 | 23940.85 | Close | 48.7497 |  | 0 | 27.8 | 0 | 0
4139 | 2 | 6 |  | CC DChg | 09:57:00 | 34:26:11 | -155.1339 | 3.7134 | 1.5436 | 1543.57 | 0 | 0 | 1.5436 | 1543.57 | 6.0944 | 6094.38 | 0 | 0 | 6.0944 | 6094.38 | 2024-06-15 00:38:58 | -0.5761 | -2085.1334 | -2085.1334 | 23936.86 | Close | 48.7905 |  | 0 | 27.8 | 0 | 0
4140 | 2 | 6 |  | CC DChg | 09:57:30 | 34:26:41 | -155.1339 | 3.7134 | 1.5449 | 1544.86 | 0 | 0 | 1.5449 | 1544.86 | 6.0992 | 6099.18 | 0 | 0 | 6.0992 | 6099.18 | 2024-06-15 00:39:28 | -0.5761 | 0 | 0 | 23936.86 | Close | 48.8314 |  | 0 | 27.7 | 0 | 0
4141 | 2 | 6 |  | CC DChg | 09:58:00 | 34:27:11 | -155.1339 | 3.7128 | 1.5462 | 1546.15 | 0 | 0 | 1.5462 | 1546.15 | 6.104 | 6103.98 | 0 | 0 | 6.104 | 6103.98 | 2024-06-15 00:39:58 | -0.576 | -2085.1334 | -2085.1334 | 23933.85 | Close | 48.8722 |  | -0.0002 | 27.7 | 0 | 0
4142 | 2 | 6 |  | CC DChg | 09:58:30 | 34:27:41 | -155.1339 | 3.7125 | 1.5474 | 1547.45 | 0 | 0 | 1.5474 | 1547.45 | 6.1088 | 6108.78 | 0 | 0 | 6.1088 | 6108.78 | 2024-06-15 00:40:28 | -0.5759 | -4170.2668 | -4170.2668 | 23930.86 | Close | 48.9131 |  | 0 | 28 | 0 | 0
4143 | 2 | 6 |  | CC DChg | 09:59:00 | 34:28:11 | -155.1339 | 3.7122 | 1.5487 | 1548.74 | 0 | 0 | 1.5487 | 1548.74 | 6.1136 | 6113.58 | 0 | 0 | 6.1136 | 6113.58 | 2024-06-15 00:40:58 | -0.5759 | -4156.3634 | -4156.3634 | 23928.86 | Close | 48.954 |  | 0 | 28 | 0 | 0
4144 | 2 | 6 |  | CC DChg | 09:59:30 | 34:28:41 | -155.1339 | 3.7119 | 1.55 | 1550.03 | 0 | 0 | 1.55 | 1550.03 | 6.1184 | 6118.38 | 0 | 0 | 6.1184 | 6118.38 | 2024-06-15 00:41:28 | -0.5758 | -4183.7628 | -4183.7628 | 23926.87 | Close | 48.9948 |  | 0 | 28 | 0 | 0
4145 | 2 | 6 |  | CC DChg | 10:00:00 | 34:29:11 | -155.1339 | 3.7116 | 1.5513 | 1551.32 | 0 | 0 | 1.5513 | 1551.32 | 6.1232 | 6123.18 | 0 | 0 | 6.1232 | 6123.18 | 2024-06-15 00:41:58 | -0.5758 | -4170.2668 | -4170.2668 | 23924.87 | Close | 49.0357 |  | 0 | 28 | 0 | 0
4146 | 2 | 6 |  | CC DChg | 10:00:30 | 34:29:41 | -155.1339 | 3.7109 | 1.5526 | 1552.62 | 0 | 0 | 1.5526 | 1552.62 | 6.128 | 6127.97 | 0 | 0 | 6.128 | 6127.97 | 2024-06-15 00:42:28 | -0.5757 | -2085.1095 | -2085.1095 | 23920.87 | Close | 49.0766 |  | 0 | 28 | 0 | 0
4147 | 2 | 6 |  | CC DChg | 10:01:00 | 34:30:11 | -155.1339 | 3.7109 | 1.5539 | 1553.91 | 0 | 0 | 1.5539 | 1553.91 | 6.1328 | 6132.77 | 0 | 0 | 6.1328 | 6132.77 | 2024-06-15 00:42:58 | -0.5757 | 0 | 0 | 23920.87 | Close | 49.1174 |  | 0 | 27.9 | 0 | 0
4148 | 2 | 6 |  | CC DChg | 10:01:30 | 34:30:41 | -155.1339 | 3.7103 | 1.5552 | 1555.2 | 0 | 0 | 1.5552 | 1555.2 | 6.1376 | 6137.57 | 0 | 0 | 6.1376 | 6137.57 | 2024-06-15 00:43:28 | -0.5756 | -2081.7757 | -2081.7757 | 23916.87 | Close | 49.1583 |  | 0 | 27.9 | 0 | 0
4149 | 2 | 6 |  | CC DChg | 10:02:00 | 34:31:11 | -155.1339 | 3.71 | 1.5565 | 1556.49 | 0 | 0 | 1.5565 | 1556.49 | 6.1424 | 6142.36 | 0 | 0 | 6.1424 | 6142.36 | 2024-06-15 00:43:58 | -0.5755 | -4169.323 | -4169.323 | 23914.87 | Close | 49.1991 |  | 0 | 27.9 | 0 | 0
4150 | 2 | 6 |  | CC DChg | 10:02:30 | 34:31:41 | -155.1339 | 3.7094 | 1.5578 | 1557.79 | 0 | 0 | 1.5578 | 1557.79 | 6.1472 | 6147.16 | 0 | 0 | 6.1472 | 6147.16 | 2024-06-15 00:44:28 | -0.5755 | -2085.1334 | -2085.1334 | 23910.87 | Close | 49.24 |  | 0 | 27.9 | 0 | 0
4151 | 2 | 6 |  | CC DChg | 10:03:00 | 34:32:11 | -155.1339 | 3.7091 | 1.5591 | 1559.08 | 0 | 0 | 1.5591 | 1559.08 | 6.152 | 6151.95 | 0 | 0 | 6.152 | 6151.95 | 2024-06-15 00:44:58 | -0.5754 | -4170.2668 | -4170.2668 | 23909.87 | Close | 49.2809 |  | -0.0002 | 27.9 | 0 | 0
4152 | 2 | 6 |  | CC DChg | 10:03:30 | 34:32:41 | -155.1339 | 3.7088 | 1.5604 | 1560.37 | 0 | 0 | 1.5604 | 1560.37 | 6.1567 | 6156.75 | 0 | 0 | 6.1567 | 6156.75 | 2024-06-15 00:45:28 | -0.5754 | -4183.7149 | -4183.7149 | 23906.88 | Close | 49.3217 |  | 0 | 27.9 | 0 | 0
4153 | 2 | 6 |  | CC DChg | 10:04:00 | 34:33:11 | -155.1339 | 3.7085 | 1.5617 | 1561.67 | 0 | 0 | 1.5617 | 1561.67 | 6.1615 | 6161.54 | 0 | 0 | 6.1615 | 6161.54 | 2024-06-15 00:45:58 | -0.5753 | -4156.8576 | -4156.8576 | 23904.88 | Close | 49.3626 |  | 0 | 27.9 | 0 | 0
4154 | 2 | 6 |  | CC DChg | 10:04:30 | 34:33:41 | -155.1339 | 3.7078 | 1.563 | 1562.96 | 0 | 0 | 1.563 | 1562.96 | 6.1663 | 6166.34 | 0 | 0 | 6.1663 | 6166.34 | 2024-06-15 00:46:28 | -0.5752 | -2088.502 | -2088.502 | 23900.89 | Close | 49.4035 |  | 0 | 27.9 | 0 | 0
4155 | 2 | 6 |  | CC DChg | 10:05:00 | 34:34:11 | -155.1339 | 3.7075 | 1.5643 | 1564.25 | 0 | 0 | 1.5643 | 1564.25 | 6.1711 | 6171.13 | 0 | 0 | 6.1711 | 6171.13 | 2024-06-15 00:46:58 | -0.5752 | -4155.9168 | -4155.9168 | 23899.87 | Close | 49.4443 |  | -0.0002 | 27.9 | 0 | 0
4156 | 2 | 6 |  | CC DChg | 10:05:30 | 34:34:41 | -155.1339 | 3.7072 | 1.5655 | 1565.54 | 0 | 0 | 1.5655 | 1565.54 | 6.1759 | 6175.92 | 0 | 0 | 6.1759 | 6175.92 | 2024-06-15 00:47:28 | -0.5751 | -4170.2668 | -4170.2668 | 23897.88 | Close | 49.4852 |  | -0.0002 | 27.9 | 0 | 0
4157 | 2 | 6 |  | CC DChg | 10:06:00 | 34:35:11 | -155.1339 | 3.7069 | 1.5668 | 1566.84 | 0 | 0 | 1.5668 | 1566.84 | 6.1807 | 6180.71 | 0 | 0 | 6.1807 | 6180.71 | 2024-06-15 00:47:58 | -0.5751 | -4170.2668 | -4170.2668 | 23894.89 | Close | 49.526 |  | 0 | 27.9 | 0 | 0
4158 | 2 | 6 |  | CC DChg | 10:06:30 | 34:35:41 | -155.1339 | 3.7066 | 1.5681 | 1568.13 | 0 | 0 | 1.5681 | 1568.13 | 6.1855 | 6185.51 | 0 | 0 | 6.1855 | 6185.51 | 2024-06-15 00:48:28 | -0.575 | -4170.219 | -4170.219 | 23892.89 | Close | 49.5669 |  | 0 | 27.9 | 0 | 0
4159 | 2 | 6 |  | CC DChg | 10:07:00 | 34:36:11 | -155.1339 | 3.7063 | 1.5694 | 1569.42 | 0 | 0 | 1.5694 | 1569.42 | 6.1903 | 6190.3 | 0 | 0 | 6.1903 | 6190.3 | 2024-06-15 00:48:58 | -0.575 | -4170.2668 | -4170.2668 | 23890.89 | Close | 49.6078 |  | 0 | 27.9 | 0 | 0
4160 | 2 | 6 |  | CC DChg | 10:07:30 | 34:36:41 | -155.1339 | 3.706 | 1.5707 | 1570.71 | 0 | 0 | 1.5707 | 1570.71 | 6.1951 | 6195.09 | 0 | 0 | 6.1951 | 6195.09 | 2024-06-15 00:49:28 | -0.5749 | -4170.2668 | -4170.2668 | 23888.89 | Close | 49.6486 |  | 0 | 27.9 | 0 | 0
4161 | 2 | 6 |  | CC DChg | 10:08:00 | 34:37:11 | -155.1339 | 3.7054 | 1.572 | 1572.01 | 0 | 0 | 1.572 | 1572.01 | 6.1999 | 6199.88 | 0 | 0 | 6.1999 | 6199.88 | 2024-06-15 00:49:58 | -0.5748 | -2085.1095 | -2085.1095 | 23884.9 | Close | 49.6895 |  | 0 | 27.9 | 0 | 0
4162 | 2 | 6 |  | CC DChg | 10:08:30 | 34:37:41 | -155.1339 | 3.705 | 1.5733 | 1573.3 | 0 | 0 | 1.5733 | 1573.3 | 6.2047 | 6204.67 | 0 | 0 | 6.2047 | 6204.67 | 2024-06-15 00:50:28 | -0.5748 | -4170.2668 | -4170.2668 | 23882.9 | Close | 49.7303 |  | 0 | 27.9 | 0 | 0
4163 | 2 | 6 |  | CC DChg | 10:09:00 | 34:38:11 | -155.1339 | 3.7047 | 1.5746 | 1574.59 | 0 | 0 | 1.5746 | 1574.59 | 6.2095 | 6209.46 | 0 | 0 | 6.2095 | 6209.46 | 2024-06-15 00:50:58 | -0.5747 | -4170.2668 | -4170.2668 | 23881.89 | Close | 49.7712 |  | -0.0002 | 27.9 | 0 | 0
4164 | 2 | 6 |  | CC DChg | 10:09:30 | 34:38:41 | -155.1339 | 3.7044 | 1.5759 | 1575.89 | 0 | 0 | 1.5759 | 1575.89 | 6.2142 | 6214.25 | 0 | 0 | 6.2142 | 6214.25 | 2024-06-15 00:51:28 | -0.5747 | -4170.219 | -4170.219 | 23878.9 | Close | 49.8121 |  | 0 | 27.9 | 0 | 0
4165 | 2 | 6 |  | CC DChg | 10:10:00 | 34:39:11 | -155.1339 | 3.7041 | 1.5772 | 1577.18 | 0 | 0 | 1.5772 | 1577.18 | 6.219 | 6219.04 | 0 | 0 | 6.219 | 6219.04 | 2024-06-15 00:51:58 | -0.5746 | -4170.2668 | -4170.2668 | 23876.9 | Close | 49.8529 |  | 0 | 27.9 | 0 | 0
4166 | 2 | 6 |  | CC DChg | 10:10:30 | 34:39:41 | -155.1339 | 3.7038 | 1.5785 | 1578.47 | 0 | 0 | 1.5785 | 1578.47 | 6.2238 | 6223.83 | 0 | 0 | 6.2238 | 6223.83 | 2024-06-15 00:52:28 | -0.5746 | -4170.2668 | -4170.2668 | 23874.9 | Close | 49.8938 |  | 0 | 27.9 | 0 | 0
4167 | 2 | 6 |  | CC DChg | 10:11:00 | 34:40:11 | -155.1339 | 3.7035 | 1.5798 | 1579.76 | 0 | 0 | 1.5798 | 1579.76 | 6.2286 | 6228.61 | 0 | 0 | 6.2286 | 6228.61 | 2024-06-15 00:52:58 | -0.5745 | -4169.771 | -4169.771 | 23872.91 | Close | 49.9347 |  | 0 | 27.9 | 0 | 0
4168 | 2 | 6 |  | CC DChg | 10:11:30 | 34:40:41 | -155.1339 | 3.7032 | 1.5811 | 1581.06 | 0 | 0 | 1.5811 | 1581.06 | 6.2334 | 6233.4 | 0 | 0 | 6.2334 | 6233.4 | 2024-06-15 00:53:28 | -0.5745 | -4170.2668 | -4170.2668 | 23871.9 | Close | 49.9755 |  | -0.0002 | 27.8 | 0 | 0
4169 | 2 | 6 |  | CC DChg | 10:12:00 | 34:41:11 | -155.1339 | 3.7026 | 1.5823 | 1582.35 | 0 | 0 | 1.5823 | 1582.35 | 6.2382 | 6238.19 | 0 | 0 | 6.2382 | 6238.19 | 2024-06-15 00:53:58 | -0.5744 | -2085.1334 | -2085.1334 | 23866.91 | Close | 50.0164 |  | 0 | 27.9 | 0 | 0
4170 | 2 | 6 |  | CC DChg | 10:12:30 | 34:41:41 | -155.1339 | 3.7023 | 1.5836 | 1583.64 | 0 | 0 | 1.5836 | 1583.64 | 6.243 | 6242.97 | 0 | 0 | 6.243 | 6242.97 | 2024-06-15 00:54:28 | -0.5743 | -4170.219 | -4170.219 | 23864.91 | Close | 50.0573 |  | 0 | 27.9 | 0 | 0
4171 | 2 | 6 |  | CC DChg | 10:13:00 | 34:42:11 | -155.1339 | 3.7016 | 1.5849 | 1584.94 | 0 | 0 | 1.5849 | 1584.94 | 6.2478 | 6247.76 | 0 | 0 | 6.2478 | 6247.76 | 2024-06-15 00:54:58 | -0.5742 | -2085.1334 | -2085.1334 | 23861.91 | Close | 50.0981 |  | -0.0002 | 27.8 | 0 | 0
4172 | 2 | 6 |  | CC DChg | 10:13:30 | 34:42:41 | -155.1339 | 3.7013 | 1.5862 | 1586.23 | 0 | 0 | 1.5862 | 1586.23 | 6.2525 | 6252.54 | 0 | 0 | 6.2525 | 6252.54 | 2024-06-15 00:55:28 | -0.5742 | -4170.2668 | -4170.2668 | 23859.91 | Close | 50.139 |  | -0.0002 | 27.8 | 0 | 0
4173 | 2 | 6 |  | CC DChg | 10:14:00 | 34:43:11 | -155.1339 | 3.701 | 1.5875 | 1587.52 | 0 | 0 | 1.5875 | 1587.52 | 6.2573 | 6257.33 | 0 | 0 | 6.2573 | 6257.33 | 2024-06-15 00:55:58 | -0.5742 | -4169.323 | -4169.323 | 23856.92 | Close | 50.1798 |  | 0 | 27.8 | 0 | 0
4174 | 2 | 6 |  | CC DChg | 10:14:30 | 34:43:41 | -155.1339 | 3.7007 | 1.5888 | 1588.81 | 0 | 0 | 1.5888 | 1588.81 | 6.2621 | 6262.11 | 0 | 0 | 6.2621 | 6262.11 | 2024-06-15 00:56:28 | -0.5741 | -4170.2668 | -4170.2668 | 23854.92 | Close | 50.2207 |  | 0 | 27.8 | 0 | 0
4175 | 2 | 6 |  | CC DChg | 10:15:00 | 34:44:11 | -155.1339 | 3.7004 | 1.5901 | 1590.11 | 0 | 0 | 1.5901 | 1590.11 | 6.2669 | 6266.9 | 0 | 0 | 6.2669 | 6266.9 | 2024-06-15 00:56:58 | -0.5741 | -4170.2668 | -4170.2668 | 23852.92 | Close | 50.2616 |  | 0 | 27.8 | 0 | 0
4176 | 2 | 6 |  | CC DChg | 10:15:30 | 34:44:41 | -155.1339 | 3.7001 | 1.5914 | 1591.4 | 0 | 0 | 1.5914 | 1591.4 | 6.2717 | 6271.68 | 0 | 0 | 6.2717 | 6271.68 | 2024-06-15 00:57:28 | -0.574 | -4169.771 | -4169.771 | 23851.92 | Close | 50.3024 |  | -0.0002 | 27.8 | 0 | 0
4177 | 2 | 6 |  | CC DChg | 10:16:00 | 34:45:11 | -155.1339 | 3.6998 | 1.5927 | 1592.69 | 0 | 0 | 1.5927 | 1592.69 | 6.2765 | 6276.46 | 0 | 0 | 6.2765 | 6276.46 | 2024-06-15 00:57:58 | -0.574 | -4170.2668 | -4170.2668 | 23848.93 | Close | 50.3433 |  | 0 | 27.8 | 0 | 0
4178 | 2 | 6 |  | CC DChg | 10:16:30 | 34:45:41 | -155.1339 | 3.6992 | 1.594 | 1593.98 | 0 | 0 | 1.594 | 1593.98 | 6.2812 | 6281.25 | 0 | 0 | 6.2812 | 6281.25 | 2024-06-15 00:58:28 | -0.5739 | -2085.1334 | -2085.1334 | 23844.93 | Close | 50.3841 |  | 0 | 27.8 | 0 | 0
4179 | 2 | 6 |  | CC DChg | 10:17:00 | 34:46:11 | -155.1339 | 3.6988 | 1.5953 | 1595.28 | 0 | 0 | 1.5953 | 1595.28 | 6.286 | 6286.03 | 0 | 0 | 6.286 | 6286.03 | 2024-06-15 00:58:58 | -0.5738 | -4168.8749 | -4168.8749 | 23842.93 | Close | 50.425 |  | 0 | 27.8 | 0 | 0
4180 | 2 | 6 |  | CC DChg | 10:17:30 | 34:46:41 | -155.1339 | 3.6985 | 1.5966 | 1596.57 | 0 | 0 | 1.5966 | 1596.57 | 6.2908 | 6290.81 | 0 | 0 | 6.2908 | 6290.81 | 2024-06-15 00:59:28 | -0.5738 | -4170.2668 | -4170.2668 | 23840.93 | Close | 50.4659 |  | 0 | 27.8 | 0 | 0
4181 | 2 | 6 |  | CC DChg | 10:18:00 | 34:47:11 | -155.1339 | 3.6982 | 1.5979 | 1597.86 | 0 | 0 | 1.5979 | 1597.86 | 6.2956 | 6295.59 | 0 | 0 | 6.2956 | 6295.59 | 2024-06-15 00:59:58 | -0.5737 | -4170.2668 | -4170.2668 | 23838.94 | Close | 50.5067 |  | 0 | 27.8 | 0 | 0
4182 | 2 | 6 |  | CC DChg | 10:18:30 | 34:47:41 | -155.1339 | 3.6979 | 1.5992 | 1599.16 | 0 | 0 | 1.5992 | 1599.16 | 6.3004 | 6300.37 | 0 | 0 | 6.3004 | 6300.37 | 2024-06-15 01:00:28 | -0.5737 | -4170.667 | -4170.667 | 23836.94 | Close | 50.5476 |  | 0 | 27.8 | 0 | 0
4183 | 2 | 6 |  | CC DChg | 10:19:00 | 34:48:11 | -155.1339 | 3.6976 | 1.6004 | 1600.45 | 0 | 0 | 1.6004 | 1600.45 | 6.3052 | 6305.15 | 0 | 0 | 6.3052 | 6305.15 | 2024-06-15 01:00:58 | -0.5736 | -4170.2668 | -4170.2668 | 23834.94 | Close | 50.5885 |  | 0 | 27.8 | 0 | 0
4184 | 2 | 6 |  | CC DChg | 10:19:30 | 34:48:41 | -155.1339 | 3.6973 | 1.6017 | 1601.74 | 0 | 0 | 1.6017 | 1601.74 | 6.3099 | 6309.93 | 0 | 0 | 6.3099 | 6309.93 | 2024-06-15 01:01:28 | -0.5736 | -4156.8576 | -4156.8576 | 23832.93 | Close | 50.6293 |  | 0 | 27.8 | 0 | 0
4185 | 2 | 6 |  | CC DChg | 10:20:00 | 34:49:11 | -155.1339 | 3.6967 | 1.603 | 1603.03 | 0 | 0 | 1.603 | 1603.03 | 6.3147 | 6314.71 | 0 | 0 | 6.3147 | 6314.71 | 2024-06-15 01:01:58 | -0.5735 | -2088.2536 | -2088.2536 | 23828.94 | Close | 50.6702 |  | 0 | 27.7 | 0 | 0
4186 | 2 | 6 |  | CC DChg | 10:20:30 | 34:49:41 | -155.1339 | 3.6964 | 1.6043 | 1604.33 | 0 | 0 | 1.6043 | 1604.33 | 6.3195 | 6319.49 | 0 | 0 | 6.3195 | 6319.49 | 2024-06-15 01:02:28 | -0.5734 | -4156.8576 | -4156.8576 | 23826.94 | Close | 50.711 |  | 0 | 27.7 | 0 | 0
4187 | 2 | 6 |  | CC DChg | 10:21:00 | 34:50:11 | -155.1339 | 3.6961 | 1.6056 | 1605.62 | 0 | 0 | 1.6056 | 1605.62 | 6.3243 | 6324.27 | 0 | 0 | 6.3243 | 6324.27 | 2024-06-15 01:02:58 | -0.5734 | -4183.7628 | -4183.7628 | 23825.94 | Close | 50.7519 |  | -0.0002 | 28.1 | 0 | 0
4188 | 2 | 6 |  | CC DChg | 10:21:30 | 34:50:41 | -155.1339 | 3.6957 | 1.6069 | 1606.91 | 0 | 0 | 1.6069 | 1606.91 | 6.329 | 6329.05 | 0 | 0 | 6.329 | 6329.05 | 2024-06-15 01:03:28 | -0.5733 | -4156.8099 | -4156.8099 | 23822.94 | Close | 50.7928 |  | 0 | 28 | 0 | 0
4189 | 2 | 6 |  | CC DChg | 10:22:00 | 34:51:11 | -155.1339 | 3.6954 | 1.6082 | 1608.2 | 0 | 0 | 1.6082 | 1608.2 | 6.3338 | 6333.82 | 0 | 0 | 6.3338 | 6333.82 | 2024-06-15 01:03:58 | -0.5733 | -4170.2668 | -4170.2668 | 23821.94 | Close | 50.8336 |  | -0.0002 | 28 | 0 | 0
4190 | 2 | 6 |  | CC DChg | 10:22:30 | 34:51:41 | -155.1339 | 3.6951 | 1.6095 | 1609.5 | 0 | 0 | 1.6095 | 1609.5 | 6.3386 | 6338.6 | 0 | 0 | 6.3386 | 6338.6 | 2024-06-15 01:04:28 | -0.5732 | -4183.7628 | -4183.7628 | 23818.95 | Close | 50.8745 |  | 0 | 28 | 0 | 0
4191 | 2 | 6 |  | CC DChg | 10:23:00 | 34:52:11 | -155.1339 | 3.6948 | 1.6108 | 1610.79 | 0 | 0 | 1.6108 | 1610.79 | 6.3434 | 6343.38 | 0 | 0 | 6.3434 | 6343.38 | 2024-06-15 01:04:58 | -0.5732 | -4156.8099 | -4156.8099 | 23816.95 | Close | 50.9154 |  | 0 | 28 | 0 | 0
4192 | 2 | 6 |  | CC DChg | 10:23:30 | 34:52:41 | -155.1339 | 3.6945 | 1.6121 | 1612.08 | 0 | 0 | 1.6121 | 1612.08 | 6.3482 | 6348.15 | 0 | 0 | 6.3482 | 6348.15 | 2024-06-15 01:05:28 | -0.5731 | -4170.2668 | -4170.2668 | 23814.95 | Close | 50.9562 |  | 0 | 27.9 | 0 | 0
4193 | 2 | 6 |  | CC DChg | 10:24:00 | 34:53:11 | -155.1339 | 3.6939 | 1.6134 | 1613.38 | 0 | 0 | 1.6134 | 1613.38 | 6.3529 | 6352.93 | 0 | 0 | 6.3529 | 6352.93 | 2024-06-15 01:05:58 | -0.573 | -2085.1334 | -2085.1334 | 23810.95 | Close | 50.9971 |  | 0 | 27.9 | 0 | 0
4194 | 2 | 6 |  | CC DChg | 10:24:30 | 34:53:41 | -155.1339 | 3.6936 | 1.6147 | 1614.67 | 0 | 0 | 1.6147 | 1614.67 | 6.3577 | 6357.7 | 0 | 0 | 6.3577 | 6357.7 | 2024-06-15 01:06:28 | -0.573 | -4169.323 | -4169.323 | 23808.95 | Close | 51.0379 |  | 0 | 27.9 | 0 | 0
4195 | 2 | 6 |  | CC DChg | 10:25:00 | 34:54:11 | -155.1339 | 3.6933 | 1.616 | 1615.96 | 0 | 0 | 1.616 | 1615.96 | 6.3625 | 6362.48 | 0 | 0 | 6.3625 | 6362.48 | 2024-06-15 01:06:58 | -0.573 | -4170.2668 | -4170.2668 | 23806.96 | Close | 51.0788 |  | 0 | 27.9 | 0 | 0
4196 | 2 | 6 |  | CC DChg | 10:25:30 | 34:54:41 | -155.1339 | 3.693 | 1.6173 | 1617.25 | 0 | 0 | 1.6173 | 1617.25 | 6.3673 | 6367.25 | 0 | 0 | 6.3673 | 6367.25 | 2024-06-15 01:07:28 | -0.5729 | -4183.7628 | -4183.7628 | 23805.96 | Close | 51.1197 |  | -0.0002 | 27.9 | 0 | 0
4197 | 2 | 6 |  | CC DChg | 10:26:00 | 34:55:11 | -155.1339 | 3.6926 | 1.6185 | 1618.55 | 0 | 0 | 1.6185 | 1618.55 | 6.372 | 6372.03 | 0 | 0 | 6.372 | 6372.03 | 2024-06-15 01:07:58 | -0.5729 | -4156.8099 | -4156.8099 | 23802.96 | Close | 51.1605 |  | 0 | 27.9 | 0 | 0
4198 | 2 | 6 |  | CC DChg | 10:26:30 | 34:55:41 | -155.1339 | 3.6923 | 1.6198 | 1619.84 | 0 | 0 | 1.6198 | 1619.84 | 6.3768 | 6376.8 | 0 | 0 | 6.3768 | 6376.8 | 2024-06-15 01:08:28 | -0.5728 | -4170.2668 | -4170.2668 | 23800.96 | Close | 51.2014 |  | 0 | 27.9 | 0 | 0
4199 | 2 | 6 |  | CC DChg | 10:27:00 | 34:56:11 | -155.1339 | 3.692 | 1.6211 | 1621.13 | 0 | 0 | 1.6211 | 1621.13 | 6.3816 | 6381.57 | 0 | 0 | 6.3816 | 6381.57 | 2024-06-15 01:08:58 | -0.5728 | -4183.7628 | -4183.7628 | 23799.96 | Close | 51.2423 |  | -0.0002 | 27.9 | 0 | 0
4200 | 2 | 6 |  | CC DChg | 10:27:30 | 34:56:41 | -155.1339 | 3.6917 | 1.6224 | 1622.42 | 0 | 0 | 1.6224 | 1622.42 | 6.3863 | 6386.35 | 0 | 0 | 6.3863 | 6386.35 | 2024-06-15 01:09:28 | -0.5727 | -4156.3634 | -4156.3634 | 23796.97 | Close | 51.2831 |  | 0 | 27.9 | 0 | 0
4201 | 2 | 6 |  | CC DChg | 10:28:00 | 34:57:11 | -155.1339 | 3.6911 | 1.6237 | 1623.72 | 0 | 0 | 1.6237 | 1623.72 | 6.3911 | 6391.12 | 0 | 0 | 6.3911 | 6391.12 | 2024-06-15 01:09:58 | -0.5726 | -2085.1334 | -2085.1334 | 23792.97 | Close | 51.324 |  | 0 | 27.9 | 0 | 0
4202 | 2 | 6 |  | CC DChg | 10:28:30 | 34:57:41 | -155.1339 | 3.6911 | 1.625 | 1625.01 | 0 | 0 | 1.625 | 1625.01 | 6.3959 | 6395.89 | 0 | 0 | 6.3959 | 6395.89 | 2024-06-15 01:10:28 | -0.5726 | 0 | 0 | 23792.97 | Close | 51.3648 |  | 0 | 27.9 | 0 | 0
4203 | 2 | 6 |  | CC DChg | 10:29:00 | 34:58:11 | -155.1339 | 3.6905 | 1.6263 | 1626.3 | 0 | 0 | 1.6263 | 1626.3 | 6.4007 | 6400.66 | 0 | 0 | 6.4007 | 6400.66 | 2024-06-15 01:10:58 | -0.5725 | -2084.8855 | -2084.8855 | 23788.97 | Close | 51.4057 |  | 0 | 27.9 | 0 | 0
4204 | 2 | 6 |  | CC DChg | 10:29:30 | 34:58:41 | -155.1339 | 3.6902 | 1.6276 | 1627.6 | 0 | 0 | 1.6276 | 1627.6 | 6.4054 | 6405.43 | 0 | 0 | 6.4054 | 6405.43 | 2024-06-15 01:11:28 | -0.5725 | -4170.2668 | -4170.2668 | 23787.97 | Close | 51.4466 |  | -0.0002 | 27.9 | 0 | 0
4205 | 2 | 6 |  | CC DChg | 10:30:00 | 34:59:11 | -155.1339 | 3.6899 | 1.6289 | 1628.89 | 0 | 0 | 1.6289 | 1628.89 | 6.4102 | 6410.2 | 0 | 0 | 6.4102 | 6410.2 | 2024-06-15 01:11:58 | -0.5724 | -4170.2668 | -4170.2668 | 23784.98 | Close | 51.4874 |  | 0 | 27.9 | 0 | 0
4206 | 2 | 6 |  | CC DChg | 10:30:30 | 34:59:41 | -155.1339 | 3.6895 | 1.6302 | 1630.18 | 0 | 0 | 1.6302 | 1630.18 | 6.415 | 6414.97 | 0 | 0 | 6.415 | 6414.97 | 2024-06-15 01:12:28 | -0.5724 | -4169.323 | -4169.323 | 23782.98 | Close | 51.5283 |  | 0 | 27.9 | 0 | 0
4207 | 2 | 6 |  | CC DChg | 10:31:00 | 35:00:11 | -155.1339 | 3.6892 | 1.6315 | 1631.47 | 0 | 0 | 1.6315 | 1631.47 | 6.4197 | 6419.74 | 0 | 0 | 6.4197 | 6419.74 | 2024-06-15 01:12:58 | -0.5723 | -4170.2668 | -4170.2668 | 23780.98 | Close | 51.5691 |  | 0 | 27.9 | 0 | 0
4208 | 2 | 6 |  | CC DChg | 10:31:30 | 35:00:41 | -155.1339 | 3.6889 | 1.6328 | 1632.77 | 0 | 0 | 1.6328 | 1632.77 | 6.4245 | 6424.51 | 0 | 0 | 6.4245 | 6424.51 | 2024-06-15 01:13:28 | -0.5723 | -4170.2668 | -4170.2668 | 23779.97 | Close | 51.61 |  | -0.0002 | 27.9 | 0 | 0
4209 | 2 | 6 |  | CC DChg | 10:32:00 | 35:01:11 | -155.1339 | 3.6886 | 1.6341 | 1634.06 | 0 | 0 | 1.6341 | 1634.06 | 6.4293 | 6429.28 | 0 | 0 | 6.4293 | 6429.28 | 2024-06-15 01:13:58 | -0.5722 | -4170.667 | -4170.667 | 23776.98 | Close | 51.6509 |  | 0 | 27.9 | 0 | 0
4210 | 2 | 6 |  | CC DChg | 10:32:30 | 35:01:41 | -155.1339 | 3.6883 | 1.6354 | 1635.35 | 0 | 0 | 1.6354 | 1635.35 | 6.434 | 6434.05 | 0 | 0 | 6.434 | 6434.05 | 2024-06-15 01:14:28 | -0.5722 | -4170.2668 | -4170.2668 | 23775.98 | Close | 51.6917 |  | -0.0002 | 27.9 | 0 | 0
4211 | 2 | 6 |  | CC DChg | 10:33:00 | 35:02:11 | -155.1339 | 3.688 | 1.6366 | 1636.64 | 0 | 0 | 1.6366 | 1636.64 | 6.4388 | 6438.81 | 0 | 0 | 6.4388 | 6438.81 | 2024-06-15 01:14:58 | -0.5721 | -4170.2668 | -4170.2668 | 23772.99 | Close | 51.7326 |  | 0 | 27.9 | 0 | 0
4212 | 2 | 6 |  | CC DChg | 10:33:30 | 35:02:41 | -155.1339 | 3.6877 | 1.6379 | 1637.94 | 0 | 0 | 1.6379 | 1637.94 | 6.4436 | 6443.58 | 0 | 0 | 6.4436 | 6443.58 | 2024-06-15 01:15:28 | -0.5721 | -4169.323 | -4169.323 | 23770.99 | Close | 51.7735 |  | 0 | 27.9 | 0 | 0
4213 | 2 | 6 |  | CC DChg | 10:34:00 | 35:03:11 | -155.1339 | 3.6874 | 1.6392 | 1639.23 | 0 | 0 | 1.6392 | 1639.23 | 6.4483 | 6448.35 | 0 | 0 | 6.4483 | 6448.35 | 2024-06-15 01:15:58 | -0.572 | -4170.2668 | -4170.2668 | 23769.98 | Close | 51.8143 |  | -0.0002 | 27.9 | 0 | 0
4214 | 2 | 6 |  | CC DChg | 10:34:30 | 35:03:41 | -155.1339 | 3.6871 | 1.6405 | 1640.52 | 0 | 0 | 1.6405 | 1640.52 | 6.4531 | 6453.12 | 0 | 0 | 6.4531 | 6453.12 | 2024-06-15 01:16:28 | -0.572 | -4170.2668 | -4170.2668 | 23767.98 | Close | 51.8552 |  | -0.0002 | 27.9 | 0 | 0
4215 | 2 | 6 |  | CC DChg | 10:35:00 | 35:04:11 | -155.1339 | 3.6868 | 1.6418 | 1641.82 | 0 | 0 | 1.6418 | 1641.82 | 6.4579 | 6457.88 | 0 | 0 | 6.4579 | 6457.88 | 2024-06-15 01:16:58 | -0.5719 | -4169.323 | -4169.323 | 23764.99 | Close | 51.896 |  | 0 | 27.8 | 0 | 0
4216 | 2 | 6 |  | CC DChg | 10:35:30 | 35:04:41 | -155.1339 | 3.6864 | 1.6431 | 1643.11 | 0 | 0 | 1.6431 | 1643.11 | 6.4626 | 6462.65 | 0 | 0 | 6.4626 | 6462.65 | 2024-06-15 01:17:28 | -0.5719 | -4170.2668 | -4170.2668 | 23762.99 | Close | 51.9369 |  | 0 | 27.9 | 0 | 0
4217 | 2 | 6 |  | CC DChg | 10:36:00 | 35:05:11 | -155.1339 | 3.6858 | 1.6444 | 1644.4 | 0 | 0 | 1.6444 | 1644.4 | 6.4674 | 6467.41 | 0 | 0 | 6.4674 | 6467.41 | 2024-06-15 01:17:58 | -0.5718 | -2085.1334 | -2085.1334 | 23759 | Close | 51.9778 |  | 0 | 27.8 | 0 | 0
4218 | 2 | 6 |  | CC DChg | 10:36:30 | 35:05:41 | -155.1339 | 3.6855 | 1.6457 | 1645.69 | 0 | 0 | 1.6457 | 1645.69 | 6.4722 | 6472.18 | 0 | 0 | 6.4722 | 6472.18 | 2024-06-15 01:18:28 | -0.5717 | -4170.219 | -4170.219 | 23757 | Close | 52.0186 |  | 0 | 27.8 | 0 | 0
4219 | 2 | 6 |  | CC DChg | 10:37:00 | 35:06:11 | -155.1339 | 3.6852 | 1.647 | 1646.99 | 0 | 0 | 1.647 | 1646.99 | 6.4769 | 6476.94 | 0 | 0 | 6.4769 | 6476.94 | 2024-06-15 01:18:58 | -0.5717 | -4170.2668 | -4170.2668 | 23755 | Close | 52.0595 |  | 0 | 27.8 | 0 | 0
4220 | 2 | 6 |  | CC DChg | 10:37:30 | 35:06:41 | -155.1339 | 3.6849 | 1.6483 | 1648.28 | 0 | 0 | 1.6483 | 1648.28 | 6.4817 | 6481.7 | 0 | 0 | 6.4817 | 6481.7 | 2024-06-15 01:19:28 | -0.5717 | -4170.2668 | -4170.2668 | 23753 | Close | 52.1004 |  | 0 | 27.8 | 0 | 0
4221 | 2 | 6 |  | CC DChg | 10:38:00 | 35:07:11 | -155.1339 | 3.6846 | 1.6496 | 1649.57 | 0 | 0 | 1.6496 | 1649.57 | 6.4865 | 6486.47 | 0 | 0 | 6.4865 | 6486.47 | 2024-06-15 01:19:58 | -0.5716 | -4170.219 | -4170.219 | 23751 | Close | 52.1412 |  | 0 | 27.8 | 0 | 0
4222 | 2 | 6 |  | CC DChg | 10:38:30 | 35:07:41 | -155.1339 | 3.6843 | 1.6509 | 1650.86 | 0 | 0 | 1.6509 | 1650.86 | 6.4912 | 6491.23 | 0 | 0 | 6.4912 | 6491.23 | 2024-06-15 01:20:28 | -0.5716 | -4170.2668 | -4170.2668 | 23749.01 | Close | 52.1821 |  | 0 | 27.8 | 0 | 0
4223 | 2 | 6 |  | CC DChg | 10:39:00 | 35:08:11 | -155.1339 | 3.684 | 1.6522 | 1652.16 | 0 | 0 | 1.6522 | 1652.16 | 6.496 | 6495.99 | 0 | 0 | 6.496 | 6495.99 | 2024-06-15 01:20:58 | -0.5715 | -4170.2668 | -4170.2668 | 23748 | Close | 52.2229 |  | -0.0002 | 27.8 | 0 | 0
4224 | 2 | 6 |  | CC DChg | 10:39:30 | 35:08:41 | -155.1339 | 3.6837 | 1.6535 | 1653.45 | 0 | 0 | 1.6535 | 1653.45 | 6.5008 | 6500.75 | 0 | 0 | 6.5008 | 6500.75 | 2024-06-15 01:21:28 | -0.5715 | -4169.771 | -4169.771 | 23745.01 | Close | 52.2638 |  | 0 | 27.8 | 0 | 0
4225 | 2 | 6 |  | CC DChg | 10:40:00 | 35:09:11 | -155.1339 | 3.683 | 1.6547 | 1654.74 | 0 | 0 | 1.6547 | 1654.74 | 6.5055 | 6505.52 | 0 | 0 | 6.5055 | 6505.52 | 2024-06-15 01:21:58 | -0.5714 | -2085.1334 | -2085.1334 | 23741.01 | Close | 52.3047 |  | 0 | 27.8 | 0 | 0
4226 | 2 | 6 |  | CC DChg | 10:40:30 | 35:09:41 | -155.1339 | 3.6827 | 1.656 | 1656.04 | 0 | 0 | 1.656 | 1656.04 | 6.5103 | 6510.28 | 0 | 0 | 6.5103 | 6510.28 | 2024-06-15 01:22:28 | -0.5713 | -4170.2668 | -4170.2668 | 23739.02 | Close | 52.3455 |  | 0 | 27.8 | 0 | 0
4227 | 2 | 6 |  | CC DChg | 10:41:00 | 35:10:11 | -155.1339 | 3.6824 | 1.6573 | 1657.33 | 0 | 0 | 1.6573 | 1657.33 | 6.515 | 6515.04 | 0 | 0 | 6.515 | 6515.04 | 2024-06-15 01:22:58 | -0.5713 | -4170.219 | -4170.219 | 23737.02 | Close | 52.3864 |  | 0 | 27.8 | 0 | 0
4228 | 2 | 6 |  | CC DChg | 10:41:30 | 35:10:41 | -155.1339 | 3.6824 | 1.6586 | 1658.62 | 0 | 0 | 1.6586 | 1658.62 | 6.5198 | 6519.8 | 0 | 0 | 6.5198 | 6519.8 | 2024-06-15 01:23:28 | -0.5713 | 0 | 0 | 23738.01 | Close | 52.4273 |  | -0.0002 | 27.8 | 0 | 0
4229 | 2 | 6 |  | CC DChg | 10:42:00 | 35:11:11 | -155.1339 | 3.6818 | 1.6599 | 1659.91 | 0 | 0 | 1.6599 | 1659.91 | 6.5246 | 6524.56 | 0 | 0 | 6.5246 | 6524.56 | 2024-06-15 01:23:58 | -0.5712 | -2085.1334 | -2085.1334 | 23733.02 | Close | 52.4681 |  | 0 | 27.8 | 0 | 0
4230 | 2 | 6 |  | CC DChg | 10:42:30 | 35:11:41 | -155.1339 | 3.6818 | 1.6612 | 1661.21 | 0 | 0 | 1.6612 | 1661.21 | 6.5293 | 6529.32 | 0 | 0 | 6.5293 | 6529.32 | 2024-06-15 01:24:28 | -0.5712 | 0 | 0 | 23733.02 | Close | 52.509 |  | 0 | 27.8 | 0 | 0
4231 | 2 | 6 |  | CC DChg | 10:43:00 | 35:12:11 | -155.1339 | 3.6812 | 1.6625 | 1662.5 | 0 | 0 | 1.6625 | 1662.5 | 6.5341 | 6534.08 | 0 | 0 | 6.5341 | 6534.08 | 2024-06-15 01:24:58 | -0.5711 | -2085.1334 | -2085.1334 | 23729.02 | Close | 52.5498 |  | 0 | 27.7 | 0 | 0
4232 | 2 | 6 |  | CC DChg | 10:43:30 | 35:12:41 | -155.1339 | 3.6809 | 1.6638 | 1663.79 | 0 | 0 | 1.6638 | 1663.79 | 6.5388 | 6538.84 | 0 | 0 | 6.5388 | 6538.84 | 2024-06-15 01:25:28 | -0.571 | -4170.2668 | -4170.2668 | 23727.03 | Close | 52.5907 |  | 0 | 28 | 0 | 0
4233 | 2 | 6 |  | CC DChg | 10:44:00 | 35:13:11 | -155.1339 | 3.6806 | 1.6651 | 1665.08 | 0 | 0 | 1.6651 | 1665.08 | 6.5436 | 6543.6 | 0 | 0 | 6.5436 | 6543.6 | 2024-06-15 01:25:58 | -0.571 | -4156.3634 | -4156.3634 | 23725.02 | Close | 52.6316 |  | 0 | 28 | 0 | 0
4234 | 2 | 6 |  | CC DChg | 10:44:30 | 35:13:41 | -155.1339 | 3.6802 | 1.6664 | 1666.38 | 0 | 0 | 1.6664 | 1666.38 | 6.5484 | 6548.35 | 0 | 0 | 6.5484 | 6548.35 | 2024-06-15 01:26:28 | -0.5709 | -4183.7628 | -4183.7628 | 23723.03 | Close | 52.6724 |  | 0 | 28 | 0 | 0
4235 | 2 | 6 |  | CC DChg | 10:45:00 | 35:14:11 | -155.1339 | 3.6802 | 1.6677 | 1667.67 | 0 | 0 | 1.6677 | 1667.67 | 6.5531 | 6553.11 | 0 | 0 | 6.5531 | 6553.11 | 2024-06-15 01:26:58 | -0.5709 | 0 | 0 | 23723.03 | Close | 52.7133 |  | 0 | 27.9 | 0 | 0
4236 | 2 | 6 |  | CC DChg | 10:45:30 | 35:14:41 | -155.1339 | 3.6796 | 1.669 | 1668.96 | 0 | 0 | 1.669 | 1668.96 | 6.5579 | 6557.87 | 0 | 0 | 6.5579 | 6557.87 | 2024-06-15 01:27:28 | -0.5708 | -2081.9755 | -2081.9755 | 23720.02 | Close | 52.7542 |  | -0.0002 | 27.9 | 0 | 0
4237 | 2 | 6 |  | CC DChg | 10:46:00 | 35:15:11 | -155.1339 | 3.6793 | 1.6703 | 1670.26 | 0 | 0 | 1.6703 | 1670.26 | 6.5626 | 6562.62 | 0 | 0 | 6.5626 | 6562.62 | 2024-06-15 01:27:58 | -0.5708 | -4183.7628 | -4183.7628 | 23717.03 | Close | 52.795 |  | 0 | 27.9 | 0 | 0
4238 | 2 | 6 |  | CC DChg | 10:46:30 | 35:15:41 | -155.1339 | 3.679 | 1.6715 | 1671.55 | 0 | 0 | 1.6715 | 1671.55 | 6.5674 | 6567.38 | 0 | 0 | 6.5674 | 6567.38 | 2024-06-15 01:28:28 | -0.5707 | -4156.8576 | -4156.8576 | 23715.03 | Close | 52.8359 |  | 0 | 27.9 | 0 | 0
4239 | 2 | 6 |  | CC DChg | 10:47:00 | 35:16:11 | -155.1339 | 3.679 | 1.6728 | 1672.84 | 0 | 0 | 1.6728 | 1672.84 | 6.5721 | 6572.14 | 0 | 0 | 6.5721 | 6572.14 | 2024-06-15 01:28:58 | -0.5707 | 0 | 0 | 23716.02 | Close | 52.8767 |  | -0.0002 | 27.9 | 0 | 0
4240 | 2 | 6 |  | CC DChg | 10:47:30 | 35:16:41 | -155.1339 | 3.6781 | 1.6741 | 1674.13 | 0 | 0 | 1.6741 | 1674.13 | 6.5769 | 6576.89 | 0 | 0 | 6.5769 | 6576.89 | 2024-06-15 01:29:28 | -0.5706 | -1390.0889 | -1390.0889 | 23709.03 | Close | 52.9176 |  | 0 | 27.9 | 0 | 0
4241 | 2 | 6 |  | CC DChg | 10:48:00 | 35:17:11 | -155.1339 | 3.6778 | 1.6754 | 1675.43 | 0 | 0 | 1.6754 | 1675.43 | 6.5816 | 6581.65 | 0 | 0 | 6.5816 | 6581.65 | 2024-06-15 01:29:58 | -0.5705 | -4170.2668 | -4170.2668 | 23707.04 | Close | 52.9585 |  | 0 | 27.9 | 0 | 0
4242 | 2 | 6 |  | CC DChg | 10:48:30 | 35:17:41 | -155.1339 | 3.6778 | 1.6767 | 1676.72 | 0 | 0 | 1.6767 | 1676.72 | 6.5864 | 6586.4 | 0 | 0 | 6.5864 | 6586.4 | 2024-06-15 01:30:28 | -0.5705 | 0 | 0 | 23707.04 | Close | 52.9993 |  | 0 | 27.9 | 0 | 0
4243 | 2 | 6 |  | CC DChg | 10:49:00 | 35:18:11 | -154.7619 | 3.6771 | 1.678 | 1678.01 | 0 | 0 | 1.678 | 1678.01 | 6.5911 | 6591.14 | 0 | 0 | 6.5911 | 6591.14 | 2024-06-15 01:30:58 | -0.5691 | -2080.1333 | -2080.1333 | 23760.01 | Close | 53.0401 |  | 0 | 27.9 | 0 | 0
4244 | 2 | 6 |  | CC DChg | 10:49:30 | 35:18:41 | -155.1339 | 3.6768 | 1.6793 | 1679.3 | 0 | 0 | 1.6793 | 1679.3 | 6.5959 | 6595.9 | 0 | 0 | 6.5959 | 6595.9 | 2024-06-15 01:31:28 | -0.5704 | -4170.2668 | -4170.2668 | 23701.04 | Close | 53.081 |  | 0 | 27.9 | 0 | 0
4245 | 2 | 6 |  | CC DChg | 10:50:00 | 35:19:11 | -155.1339 | 3.6765 | 1.6806 | 1680.6 | 0 | 0 | 1.6806 | 1680.6 | 6.6007 | 6600.66 | 0 | 0 | 6.6007 | 6600.66 | 2024-06-15 01:31:58 | -0.5704 | -4179.7712 | -4179.7712 | 23699.04 | Close | 53.1219 |  | 0 | 27.9 | 0 | 0
4246 | 2 | 6 |  | CC DChg | 10:50:30 | 35:19:41 | -155.1339 | 3.6762 | 1.6819 | 1681.89 | 0 | 0 | 1.6819 | 1681.89 | 6.6054 | 6605.42 | 0 | 0 | 6.6054 | 6605.42 | 2024-06-15 01:32:28 | -0.5703 | -4170.2668 | -4170.2668 | 23698.04 | Close | 53.1628 |  | -0.0002 | 27.9 | 0 | 0
4247 | 2 | 6 |  | CC DChg | 10:51:00 | 35:20:11 | -155.1339 | 3.6759 | 1.6832 | 1683.18 | 0 | 0 | 1.6832 | 1683.18 | 6.6102 | 6610.17 | 0 | 0 | 6.6102 | 6610.17 | 2024-06-15 01:32:58 | -0.5703 | -4170.2668 | -4170.2668 | 23695.05 | Close | 53.2036 |  | 0 | 27.9 | 0 | 0
4248 | 2 | 6 |  | CC DChg | 10:51:30 | 35:20:41 | -155.1339 | 3.6759 | 1.6845 | 1684.48 | 0 | 0 | 1.6845 | 1684.48 | 6.6149 | 6614.92 | 0 | 0 | 6.6149 | 6614.92 | 2024-06-15 01:33:28 | -0.5703 | 0 | 0 | 23695.05 | Close | 53.2445 |  | 0 | 27.9 | 0 | 0
4249 | 2 | 6 |  | CC DChg | 10:52:00 | 35:21:11 | -155.1339 | 3.6753 | 1.6858 | 1685.77 | 0 | 0 | 1.6858 | 1685.77 | 6.6197 | 6619.67 | 0 | 0 | 6.6197 | 6619.67 | 2024-06-15 01:33:58 | -0.5702 | -2085.1334 | -2085.1334 | 23691.05 | Close | 53.2854 |  | 0 | 27.9 | 0 | 0
4250 | 2 | 6 |  | CC DChg | 10:52:30 | 35:21:41 | -155.1339 | 3.675 | 1.6871 | 1687.06 | 0 | 0 | 1.6871 | 1687.06 | 6.6244 | 6624.42 | 0 | 0 | 6.6244 | 6624.42 | 2024-06-15 01:34:28 | -0.5701 | -4170.2668 | -4170.2668 | 23689.05 | Close | 53.3262 |  | 0 | 27.8 | 0 | 0
4251 | 2 | 6 |  | CC DChg | 10:53:00 | 35:22:11 | -155.1339 | 3.675 | 1.6884 | 1688.35 | 0 | 0 | 1.6884 | 1688.35 | 6.6292 | 6629.17 | 0 | 0 | 6.6292 | 6629.17 | 2024-06-15 01:34:58 | -0.5701 | 0 | 0 | 23689.05 | Close | 53.3671 |  | 0 | 27.8 | 0 | 0
4252 | 2 | 6 |  | CC DChg | 10:53:30 | 35:22:41 | -155.1339 | 3.6747 | 1.6896 | 1689.65 | 0 | 0 | 1.6896 | 1689.65 | 6.6339 | 6633.92 | 0 | 0 | 6.6339 | 6633.92 | 2024-06-15 01:35:28 | -0.5701 | -4170.2668 | -4170.2668 | 23687.05 | Close | 53.408 |  | 0 | 27.8 | 0 | 0
4253 | 2 | 6 |  | CC DChg | 10:54:00 | 35:23:11 | -155.1339 | 3.6744 | 1.6909 | 1690.94 | 0 | 0 | 1.6909 | 1690.94 | 6.6387 | 6638.68 | 0 | 0 | 6.6387 | 6638.68 | 2024-06-15 01:35:58 | -0.57 | -4170.2668 | -4170.2668 | 23685.06 | Close | 53.4488 |  | 0 | 27.8 | 0 | 0
4254 | 2 | 6 |  | CC DChg | 10:54:30 | 35:23:41 | -155.1339 | 3.674 | 1.6922 | 1692.23 | 0 | 0 | 1.6922 | 1692.23 | 6.6434 | 6643.42 | 0 | 0 | 6.6434 | 6643.42 | 2024-06-15 01:36:28 | -0.57 | -4169.771 | -4169.771 | 23683.06 | Close | 53.4897 |  | 0 | 27.8 | 0 | 0
4255 | 2 | 6 |  | CC DChg | 10:55:00 | 35:24:11 | -155.1339 | 3.6737 | 1.6935 | 1693.53 | 0 | 0 | 1.6935 | 1693.53 | 6.6482 | 6648.17 | 0 | 0 | 6.6482 | 6648.17 | 2024-06-15 01:36:58 | -0.5699 | -4170.2668 | -4170.2668 | 23681.06 | Close | 53.5305 |  | 0 | 27.8 | 0 | 0
4256 | 2 | 6 |  | CC DChg | 10:55:30 | 35:24:41 | -155.1339 | 3.6734 | 1.6948 | 1694.82 | 0 | 0 | 1.6948 | 1694.82 | 6.6529 | 6652.92 | 0 | 0 | 6.6529 | 6652.92 | 2024-06-15 01:37:28 | -0.5699 | -4170.2668 | -4170.2668 | 23679.06 | Close | 53.5714 |  | 0 | 27.8 | 0 | 0
4257 | 2 | 6 |  | CC DChg | 10:56:00 | 35:25:11 | -155.1339 | 3.6731 | 1.6961 | 1696.11 | 0 | 0 | 1.6961 | 1696.11 | 6.6577 | 6657.67 | 0 | 0 | 6.6577 | 6657.67 | 2024-06-15 01:37:58 | -0.5698 | -4170.667 | -4170.667 | 23677.06 | Close | 53.6123 |  | 0 | 27.8 | 0 | 0
4258 | 2 | 6 |  | CC DChg | 10:56:30 | 35:25:41 | -155.1339 | 3.6728 | 1.6974 | 1697.4 | 0 | 0 | 1.6974 | 1697.4 | 6.6624 | 6662.42 | 0 | 0 | 6.6624 | 6662.42 | 2024-06-15 01:38:28 | -0.5698 | -4170.2668 | -4170.2668 | 23675.06 | Close | 53.6531 |  | 0 | 27.8 | 0 | 0
4259 | 2 | 6 |  | CC DChg | 10:57:00 | 35:26:11 | -155.1339 | 3.6725 | 1.6987 | 1698.7 | 0 | 0 | 1.6987 | 1698.7 | 6.6672 | 6667.17 | 0 | 0 | 6.6672 | 6667.17 | 2024-06-15 01:38:58 | -0.5697 | -4170.2668 | -4170.2668 | 23673.07 | Close | 53.694 |  | 0 | 27.8 | 0 | 0
4260 | 2 | 6 |  | CC DChg | 10:57:30 | 35:26:41 | -155.1339 | 3.6722 | 1.7 | 1699.99 | 0 | 0 | 1.7 | 1699.99 | 6.6719 | 6671.91 | 0 | 0 | 6.6719 | 6671.91 | 2024-06-15 01:39:28 | -0.5697 | -4168.4269 | -4168.4269 | 23671.07 | Close | 53.7348 |  | 0 | 27.8 | 0 | 0
4261 | 2 | 6 |  | CC DChg | 10:58:00 | 35:27:11 | -155.1339 | 3.6719 | 1.7013 | 1701.28 | 0 | 0 | 1.7013 | 1701.28 | 6.6767 | 6676.66 | 0 | 0 | 6.6767 | 6676.66 | 2024-06-15 01:39:58 | -0.5696 | -4170.2668 | -4170.2668 | 23669.07 | Close | 53.7757 |  | 0 | 27.8 | 0 | 0
4262 | 2 | 6 |  | CC DChg | 10:58:30 | 35:27:41 | -155.1339 | 3.6716 | 1.7026 | 1702.57 | 0 | 0 | 1.7026 | 1702.57 | 6.6814 | 6681.41 | 0 | 0 | 6.6814 | 6681.41 | 2024-06-15 01:40:28 | -0.5696 | -4170.2668 | -4170.2668 | 23667.07 | Close | 53.8166 |  | 0 | 27.8 | 0 | 0
4263 | 2 | 6 |  | CC DChg | 10:59:00 | 35:28:11 | -155.1339 | 3.6713 | 1.7039 | 1703.87 | 0 | 0 | 1.7039 | 1703.87 | 6.6862 | 6686.15 | 0 | 0 | 6.6862 | 6686.15 | 2024-06-15 01:40:58 | -0.5695 | -4169.771 | -4169.771 | 23665.07 | Close | 53.8574 |  | 0 | 27.8 | 0 | 0
4264 | 2 | 6 |  | CC DChg | 10:59:30 | 35:28:41 | -155.1339 | 3.6709 | 1.7052 | 1705.16 | 0 | 0 | 1.7052 | 1705.16 | 6.6909 | 6690.9 | 0 | 0 | 6.6909 | 6690.9 | 2024-06-15 01:41:28 | -0.5695 | -4170.2668 | -4170.2668 | 23663.07 | Close | 53.8983 |  | 0 | 27.8 | 0 | 0
4265 | 2 | 6 |  | CC DChg | 11:00:00 | 35:29:11 | -155.1339 | 3.6703 | 1.7065 | 1706.45 | 0 | 0 | 1.7065 | 1706.45 | 6.6956 | 6695.64 | 0 | 0 | 6.6956 | 6695.64 | 2024-06-15 01:41:58 | -0.5694 | -2085.1334 | -2085.1334 | 23659.08 | Close | 53.9392 |  | 0 | 27.8 | 0 | 0
4266 | 2 | 6 |  | CC DChg | 11:00:30 | 35:29:41 | -155.1339 | 3.6703 | 1.7077 | 1707.75 | 0 | 0 | 1.7077 | 1707.75 | 6.7004 | 6700.39 | 0 | 0 | 6.7004 | 6700.39 | 2024-06-15 01:42:28 | -0.5694 | 0 | 0 | 23659.08 | Close | 53.98 |  | 0 | 27.8 | 0 | 0
4267 | 2 | 6 |  | CC DChg | 11:01:00 | 35:30:11 | -155.1339 | 3.6697 | 1.709 | 1709.04 | 0 | 0 | 1.709 | 1709.04 | 6.7051 | 6705.13 | 0 | 0 | 6.7051 | 6705.13 | 2024-06-15 01:42:58 | -0.5693 | -2085.1334 | -2085.1334 | 23656.07 | Close | 54.0209 |  | -0.0002 | 27.8 | 0 | 0
4268 | 2 | 6 |  | CC DChg | 11:01:30 | 35:30:41 | -155.1339 | 3.6697 | 1.7103 | 1710.33 | 0 | 0 | 1.7103 | 1710.33 | 6.7099 | 6709.88 | 0 | 0 | 6.7099 | 6709.88 | 2024-06-15 01:43:28 | -0.5693 | 0 | 0 | 23655.08 | Close | 54.0617 |  | 0 | 27.7 | 0 | 0
4269 | 2 | 6 |  | CC DChg | 11:02:00 | 35:31:11 | -155.1339 | 3.6691 | 1.7116 | 1711.62 | 0 | 0 | 1.7116 | 1711.62 | 6.7146 | 6714.62 | 0 | 0 | 6.7146 | 6714.62 | 2024-06-15 01:43:58 | -0.5692 | -2084.6615 | -2084.6615 | 23651.08 | Close | 54.1026 |  | 0 | 27.7 | 0 | 0
4270 | 2 | 6 |  | CC DChg | 11:02:30 | 35:31:41 | -155.1339 | 3.6691 | 1.7129 | 1712.92 | 0 | 0 | 1.7129 | 1712.92 | 6.7194 | 6719.36 | 0 | 0 | 6.7194 | 6719.36 | 2024-06-15 01:44:28 | -0.5692 | 0 | 0 | 23651.08 | Close | 54.1435 |  | 0 | 27.7 | 0 | 0
4271 | 2 | 6 |  | CC DChg | 11:03:00 | 35:32:11 | -155.1339 | 3.6688 | 1.7142 | 1714.21 | 0 | 0 | 1.7142 | 1714.21 | 6.7241 | 6724.11 | 0 | 0 | 6.7241 | 6724.11 | 2024-06-15 01:44:58 | -0.5692 | -4170.2668 | -4170.2668 | 23649.09 | Close | 54.1843 |  | 0 | 27.7 | 0 | 0
4272 | 2 | 6 |  | CC DChg | 11:03:30 | 35:32:41 | -155.1339 | 3.6682 | 1.7155 | 1715.5 | 0 | 0 | 1.7155 | 1715.5 | 6.7288 | 6728.85 | 0 | 0 | 6.7288 | 6728.85 | 2024-06-15 01:45:28 | -0.5691 | -2084.6615 | -2084.6615 | 23646.08 | Close | 54.2252 |  | -0.0002 | 27.7 | 0 | 0
4273 | 2 | 6 |  | CC DChg | 11:04:00 | 35:33:11 | -155.1339 | 3.6682 | 1.7168 | 1716.79 | 0 | 0 | 1.7168 | 1716.79 | 6.7336 | 6733.59 | 0 | 0 | 6.7336 | 6733.59 | 2024-06-15 01:45:58 | -0.5691 | 0 | 0 | 23645.09 | Close | 54.266 |  | 0 | 27.7 | 0 | 0
4274 | 2 | 6 |  | CC DChg | 11:04:30 | 35:33:41 | -155.1339 | 3.6678 | 1.7181 | 1718.09 | 0 | 0 | 1.7181 | 1718.09 | 6.7383 | 6738.33 | 0 | 0 | 6.7383 | 6738.33 | 2024-06-15 01:46:28 | -0.569 | -4170.2668 | -4170.2668 | 23643.09 | Close | 54.3069 |  | 0 | 27.7 | 0 | 0
4275 | 2 | 6 |  | CC DChg | 11:05:00 | 35:34:11 | -155.1339 | 3.6675 | 1.7194 | 1719.38 | 0 | 0 | 1.7194 | 1719.38 | 6.7431 | 6743.07 | 0 | 0 | 6.7431 | 6743.07 | 2024-06-15 01:46:58 | -0.569 | -4169.771 | -4169.771 | 23642.08 | Close | 54.3478 |  | -0.0002 | 27.7 | 0 | 0
4276 | 2 | 6 |  | CC DChg | 11:05:30 | 35:34:41 | -155.1339 | 3.6672 | 1.7207 | 1720.67 | 0 | 0 | 1.7207 | 1720.67 | 6.7478 | 6747.81 | 0 | 0 | 6.7478 | 6747.81 | 2024-06-15 01:47:28 | -0.5689 | -4170.2668 | -4170.2668 | 23639.1 | Close | 54.3886 |  | 0 | 28 | 0 | 0
4277 | 2 | 6 |  | CC DChg | 11:06:00 | 35:35:11 | -155.1339 | 3.6669 | 1.722 | 1721.97 | 0 | 0 | 1.722 | 1721.97 | 6.7526 | 6752.55 | 0 | 0 | 6.7526 | 6752.55 | 2024-06-15 01:47:58 | -0.5689 | -4170.2668 | -4170.2668 | 23637.1 | Close | 54.4295 |  | 0 | 27.9 | 0 | 0
4278 | 2 | 6 |  | CC DChg | 11:06:30 | 35:35:41 | -155.1339 | 3.6666 | 1.7233 | 1723.26 | 0 | 0 | 1.7233 | 1723.26 | 6.7573 | 6757.29 | 0 | 0 | 6.7573 | 6757.29 | 2024-06-15 01:48:28 | -0.5688 | -4170.219 | -4170.219 | 23635.1 | Close | 54.4704 |  | 0 | 27.9 | 0 | 0
4279 | 2 | 6 |  | CC DChg | 11:07:00 | 35:36:11 | -155.1339 | 3.6663 | 1.7246 | 1724.55 | 0 | 0 | 1.7246 | 1724.55 | 6.762 | 6762.03 | 0 | 0 | 6.762 | 6762.03 | 2024-06-15 01:48:58 | -0.5688 | -4170.2668 | -4170.2668 | 23633.1 | Close | 54.5112 |  | 0 | 27.9 | 0 | 0
4280 | 2 | 6 |  | CC DChg | 11:07:30 | 35:36:41 | -155.1339 | 3.666 | 1.7258 | 1725.84 | 0 | 0 | 1.7258 | 1725.84 | 6.7668 | 6766.77 | 0 | 0 | 6.7668 | 6766.77 | 2024-06-15 01:49:28 | -0.5687 | -4170.2668 | -4170.2668 | 23631.1 | Close | 54.5521 |  | 0 | 27.9 | 0 | 0
4281 | 2 | 6 |  | CC DChg | 11:08:00 | 35:37:11 | -155.1339 | 3.6657 | 1.7271 | 1727.14 | 0 | 0 | 1.7271 | 1727.14 | 6.7715 | 6771.51 | 0 | 0 | 6.7715 | 6771.51 | 2024-06-15 01:49:58 | -0.5687 | -4169.771 | -4169.771 | 23629.1 | Close | 54.5929 |  | 0 | 27.9 | 0 | 0
4282 | 2 | 6 |  | CC DChg | 11:08:30 | 35:37:41 | -155.1339 | 3.6654 | 1.7284 | 1728.43 | 0 | 0 | 1.7284 | 1728.43 | 6.7763 | 6776.25 | 0 | 0 | 6.7763 | 6776.25 | 2024-06-15 01:50:28 | -0.5686 | -4156.8576 | -4156.8576 | 23627.1 | Close | 54.6338 |  | 0 | 27.9 | 0 | 0
4283 | 2 | 6 |  | CC DChg | 11:09:00 | 35:38:11 | -155.1339 | 3.6651 | 1.7297 | 1729.72 | 0 | 0 | 1.7297 | 1729.72 | 6.781 | 6780.99 | 0 | 0 | 6.781 | 6780.99 | 2024-06-15 01:50:58 | -0.5686 | -4183.7628 | -4183.7628 | 23626.1 | Close | 54.6747 |  | -0.0002 | 27.8 | 0 | 0
4284 | 2 | 6 |  | CC DChg | 11:09:30 | 35:38:41 | -155.1339 | 3.6651 | 1.731 | 1731.01 | 0 | 0 | 1.731 | 1731.01 | 6.7857 | 6785.73 | 0 | 0 | 6.7857 | 6785.73 | 2024-06-15 01:51:28 | -0.5686 | 0 | 0 | 23625.11 | Close | 54.7155 |  | 0 | 27.8 | 0 | 0
4285 | 2 | 6 |  | CC DChg | 11:10:00 | 35:39:11 | -155.1339 | 3.6647 | 1.7323 | 1732.31 | 0 | 0 | 1.7323 | 1732.31 | 6.7905 | 6790.46 | 0 | 0 | 6.7905 | 6790.46 | 2024-06-15 01:51:58 | -0.5685 | -4170.2668 | -4170.2668 | 23623.11 | Close | 54.7564 |  | 0 | 27.8 | 0 | 0
4286 | 2 | 6 |  | CC DChg | 11:10:30 | 35:39:41 | -155.1339 | 3.6644 | 1.7336 | 1733.6 | 0 | 0 | 1.7336 | 1733.6 | 6.7952 | 6795.2 | 0 | 0 | 6.7952 | 6795.2 | 2024-06-15 01:52:28 | -0.5685 | -4156.8576 | -4156.8576 | 23621.1 | Close | 54.7972 |  | 0 | 27.8 | 0 | 0
4287 | 2 | 6 |  | CC DChg | 11:11:00 | 35:40:11 | -155.1339 | 3.6641 | 1.7349 | 1734.89 | 0 | 0 | 1.7349 | 1734.89 | 6.7999 | 6799.94 | 0 | 0 | 6.7999 | 6799.94 | 2024-06-15 01:52:58 | -0.5684 | -4183.2654 | -4183.2654 | 23619.11 | Close | 54.8381 |  | 0 | 27.8 | 0 | 0
4288 | 2 | 6 |  | CC DChg | 11:11:30 | 35:40:41 | -155.1339 | 3.6638 | 1.7362 | 1736.19 | 0 | 0 | 1.7362 | 1736.19 | 6.8047 | 6804.67 | 0 | 0 | 6.8047 | 6804.67 | 2024-06-15 01:53:28 | -0.5684 | -4156.8576 | -4156.8576 | 23618.1 | Close | 54.879 |  | -0.0002 | 27.8 | 0 | 0
4289 | 2 | 6 |  | CC DChg | 11:12:00 | 35:41:11 | -155.1339 | 3.6635 | 1.7375 | 1737.48 | 0 | 0 | 1.7375 | 1737.48 | 6.8094 | 6809.41 | 0 | 0 | 6.8094 | 6809.41 | 2024-06-15 01:53:58 | -0.5683 | -4170.2668 | -4170.2668 | 23615.11 | Close | 54.9198 |  | 0 | 27.8 | 0 | 0
4290 | 2 | 6 |  | CC DChg | 11:12:30 | 35:41:41 | -155.1339 | 3.6632 | 1.7388 | 1738.77 | 0 | 0 | 1.7388 | 1738.77 | 6.8141 | 6814.15 | 0 | 0 | 6.8141 | 6814.15 | 2024-06-15 01:54:28 | -0.5683 | -4182.3664 | -4182.3664 | 23613.12 | Close | 54.9607 |  | 0 | 27.8 | 0 | 0
4291 | 2 | 6 |  | CC DChg | 11:13:00 | 35:42:11 | -154.7619 | 3.6626 | 1.7401 | 1740.06 | 0 | 0 | 1.7401 | 1740.06 | 6.8189 | 6818.87 | 0 | 0 | 6.8189 | 6818.87 | 2024-06-15 01:54:58 | -0.5668 | -2076.7836 | -2076.7836 | 23665.86 | Close | 55.0014 |  | 0 | 27.8 | 0 | 0
4292 | 2 | 6 |  | CC DChg | 11:13:30 | 35:42:41 | -155.1339 | 3.6626 | 1.7414 | 1741.35 | 0 | 0 | 1.7414 | 1741.35 | 6.8236 | 6823.61 | 0 | 0 | 6.8236 | 6823.61 | 2024-06-15 01:55:28 | -0.5682 | 0 | 0 | 23609.11 | Close | 55.0423 |  | 0 | 27.8 | 0 | 0
4293 | 2 | 6 |  | CC DChg | 11:14:00 | 35:43:11 | -155.1339 | 3.6623 | 1.7426 | 1742.65 | 0 | 0 | 1.7426 | 1742.65 | 6.8284 | 6828.35 | 0 | 0 | 6.8284 | 6828.35 | 2024-06-15 01:55:58 | -0.5681 | -4180.2193 | -4180.2193 | 23608.11 | Close | 55.0833 |  | -0.0002 | 27.8 | 0 | 0
4294 | 2 | 6 |  | CC DChg | 11:14:30 | 35:43:41 | -155.1339 | 3.662 | 1.7439 | 1743.94 | 0 | 0 | 1.7439 | 1743.94 | 6.8331 | 6833.09 | 0 | 0 | 6.8331 | 6833.09 | 2024-06-15 01:56:28 | -0.5681 | -4170.2668 | -4170.2668 | 23605.12 | Close | 55.1241 |  | 0 | 27.8 | 0 | 0
4295 | 2 | 6 |  | CC DChg | 11:15:00 | 35:44:11 | -155.1339 | 3.6616 | 1.7452 | 1745.23 | 0 | 0 | 1.7452 | 1745.23 | 6.8378 | 6837.82 | 0 | 0 | 6.8378 | 6837.82 | 2024-06-15 01:56:58 | -0.568 | -4183.7628 | -4183.7628 | 23603.13 | Close | 55.165 |  | 0 | 27.8 | 0 | 0
4296 | 2 | 6 |  | CC DChg | 11:15:30 | 35:44:41 | -155.1339 | 3.6613 | 1.7465 | 1746.53 | 0 | 0 | 1.7465 | 1746.53 | 6.8426 | 6842.55 | 0 | 0 | 6.8426 | 6842.55 | 2024-06-15 01:57:28 | -0.568 | -4156.3634 | -4156.3634 | 23601.12 | Close | 55.2059 |  | 0 | 27.8 | 0 | 0
4297 | 2 | 6 |  | CC DChg | 11:16:00 | 35:45:11 | -155.1339 | 3.661 | 1.7478 | 1747.82 | 0 | 0 | 1.7478 | 1747.82 | 6.8473 | 6847.28 | 0 | 0 | 6.8473 | 6847.28 | 2024-06-15 01:57:58 | -0.5679 | -4170.2668 | -4170.2668 | 23599.12 | Close | 55.2467 |  | 0 | 27.8 | 0 | 0
4298 | 2 | 6 |  | CC DChg | 11:16:30 | 35:45:41 | -155.1339 | 3.6607 | 1.7491 | 1749.11 | 0 | 0 | 1.7491 | 1749.11 | 6.852 | 6852.02 | 0 | 0 | 6.852 | 6852.02 | 2024-06-15 01:58:28 | -0.5679 | -4170.2668 | -4170.2668 | 23597.12 | Close | 55.2876 |  | 0 | 27.8 | 0 | 0
4299 | 2 | 6 |  | CC DChg | 11:17:00 | 35:46:11 | -155.1339 | 3.6604 | 1.7504 | 1750.41 | 0 | 0 | 1.7504 | 1750.41 | 6.8567 | 6856.75 | 0 | 0 | 6.8567 | 6856.75 | 2024-06-15 01:58:58 | -0.5679 | -4169.771 | -4169.771 | 23595.13 | Close | 55.3284 |  | 0 | 27.8 | 0 | 0
4300 | 2 | 6 |  | CC DChg | 11:17:30 | 35:46:41 | -155.1339 | 3.6601 | 1.7517 | 1751.7 | 0 | 0 | 1.7517 | 1751.7 | 6.8615 | 6861.48 | 0 | 0 | 6.8615 | 6861.48 | 2024-06-15 01:59:28 | -0.5678 | -4170.2668 | -4170.2668 | 23594.12 | Close | 55.3693 |  | -0.0002 | 27.8 | 0 | 0
4301 | 2 | 6 |  | CC DChg | 11:18:00 | 35:47:11 | -155.1339 | 3.6598 | 1.753 | 1752.99 | 0 | 0 | 1.753 | 1752.99 | 6.8662 | 6866.21 | 0 | 0 | 6.8662 | 6866.21 | 2024-06-15 01:59:58 | -0.5678 | -4170.2668 | -4170.2668 | 23591.13 | Close | 55.4102 |  | 0 | 27.8 | 0 | 0
4302 | 2 | 6 |  | CC DChg | 11:18:30 | 35:47:41 | -155.1339 | 3.6598 | 1.7543 | 1754.28 | 0 | 0 | 1.7543 | 1754.28 | 6.8709 | 6870.94 | 0 | 0 | 6.8709 | 6870.94 | 2024-06-15 02:00:28 | -0.5678 | 0 | 0 | 23591.13 | Close | 55.451 |  | 0 | 27.8 | 0 | 0
4303 | 2 | 6 |  | CC DChg | 11:19:00 | 35:48:11 | -155.1339 | 3.6595 | 1.7556 | 1755.58 | 0 | 0 | 1.7556 | 1755.58 | 6.8757 | 6875.68 | 0 | 0 | 6.8757 | 6875.68 | 2024-06-15 02:00:58 | -0.5677 | -4170.2668 | -4170.2668 | 23589.13 | Close | 55.4919 |  | 0 | 27.8 | 0 | 0
4304 | 2 | 6 |  | CC DChg | 11:19:30 | 35:48:41 | -155.1339 | 3.6592 | 1.7569 | 1756.87 | 0 | 0 | 1.7569 | 1756.87 | 6.8804 | 6880.41 | 0 | 0 | 6.8804 | 6880.41 | 2024-06-15 02:01:28 | -0.5677 | -4170.2668 | -4170.2668 | 23587.13 | Close | 55.5328 |  | 0 | 27.8 | 0 | 0
4305 | 2 | 6 |  | CC DChg | 11:20:00 | 35:49:11 | -155.1339 | 3.6589 | 1.7582 | 1758.16 | 0 | 0 | 1.7582 | 1758.16 | 6.8851 | 6885.14 | 0 | 0 | 6.8851 | 6885.14 | 2024-06-15 02:01:58 | -0.5676 | -4170.219 | -4170.219 | 23585.14 | Close | 55.5736 |  | 0 | 27.8 | 0 | 0
4306 | 2 | 6 |  | CC DChg | 11:20:30 | 35:49:41 | -155.1339 | 3.6585 | 1.7595 | 1759.45 | 0 | 0 | 1.7595 | 1759.45 | 6.8899 | 6889.87 | 0 | 0 | 6.8899 | 6889.87 | 2024-06-15 02:02:28 | -0.5676 | -4170.2668 | -4170.2668 | 23584.13 | Close | 55.6145 |  | -0.0002 | 27.8 | 0 | 0
4307 | 2 | 6 |  | CC DChg | 11:21:00 | 35:50:11 | -155.1339 | 3.6582 | 1.7607 | 1760.75 | 0 | 0 | 1.7607 | 1760.75 | 6.8946 | 6894.6 | 0 | 0 | 6.8946 | 6894.6 | 2024-06-15 02:02:58 | -0.5675 | -4170.2668 | -4170.2668 | 23581.14 | Close | 55.6553 |  | 0 | 27.7 | 0 | 0
4308 | 2 | 6 |  | CC DChg | 11:21:30 | 35:50:41 | -155.1339 | 3.6582 | 1.762 | 1762.04 | 0 | 0 | 1.762 | 1762.04 | 6.8993 | 6899.33 | 0 | 0 | 6.8993 | 6899.33 | 2024-06-15 02:03:28 | -0.5675 | 0 | 0 | 23581.14 | Close | 55.6962 |  | 0 | 27.7 | 0 | 0
4309 | 2 | 6 |  | CC DChg | 11:22:00 | 35:51:11 | -155.1339 | 3.6576 | 1.7633 | 1763.33 | 0 | 0 | 1.7633 | 1763.33 | 6.9041 | 6904.05 | 0 | 0 | 6.9041 | 6904.05 | 2024-06-15 02:03:58 | -0.5674 | -2085.1334 | -2085.1334 | 23577.14 | Close | 55.7371 |  | 0 | 27.7 | 0 | 0
4310 | 2 | 6 |  | CC DChg | 11:22:30 | 35:51:41 | -155.1339 | 3.6576 | 1.7646 | 1764.63 | 0 | 0 | 1.7646 | 1764.63 | 6.9088 | 6908.78 | 0 | 0 | 6.9088 | 6908.78 | 2024-06-15 02:04:28 | -0.5674 | 0 | 0 | 23577.14 | Close | 55.7779 |  | 0 | 27.7 | 0 | 0
4311 | 2 | 6 |  | CC DChg | 11:23:00 | 35:52:11 | -155.1339 | 3.6573 | 1.7659 | 1765.92 | 0 | 0 | 1.7659 | 1765.92 | 6.9135 | 6913.51 | 0 | 0 | 6.9135 | 6913.51 | 2024-06-15 02:04:58 | -0.5674 | -4169.771 | -4169.771 | 23576.14 | Close | 55.8188 |  | -0.0002 | 27.7 | 0 | 0
4312 | 2 | 6 |  | CC DChg | 11:23:30 | 35:52:41 | -155.1339 | 3.657 | 1.7672 | 1767.21 | 0 | 0 | 1.7672 | 1767.21 | 6.9182 | 6918.24 | 0 | 0 | 6.9182 | 6918.24 | 2024-06-15 02:05:28 | -0.5673 | -4170.2668 | -4170.2668 | 23573.15 | Close | 55.8597 |  | 0 | 27.7 | 0 | 0
4313 | 2 | 6 |  | CC DChg | 11:24:00 | 35:53:11 | -155.1339 | 3.6567 | 1.7685 | 1768.5 | 0 | 0 | 1.7685 | 1768.5 | 6.923 | 6922.96 | 0 | 0 | 6.923 | 6922.96 | 2024-06-15 02:05:58 | -0.5673 | -4170.2668 | -4170.2668 | 23572.14 | Close | 55.9005 |  | -0.0002 | 27.7 | 0 | 0
4314 | 2 | 6 |  | CC DChg | 11:24:30 | 35:53:41 | -155.1339 | 3.6564 | 1.7698 | 1769.8 | 0 | 0 | 1.7698 | 1769.8 | 6.9277 | 6927.69 | 0 | 0 | 6.9277 | 6927.69 | 2024-06-15 02:06:28 | -0.5672 | -4170.219 | -4170.219 | 23569.15 | Close | 55.9414 |  | 0 | 27.7 | 0 | 0
4315 | 2 | 6 |  | CC DChg | 11:25:00 | 35:54:11 | -155.1339 | 3.6561 | 1.7711 | 1771.09 | 0 | 0 | 1.7711 | 1771.09 | 6.9324 | 6932.42 | 0 | 0 | 6.9324 | 6932.42 | 2024-06-15 02:06:58 | -0.5672 | -4170.2668 | -4170.2668 | 23567.15 | Close | 55.9823 |  | 0 | 27.7 | 0 | 0
4316 | 2 | 6 |  | CC DChg | 11:25:30 | 35:54:41 | -155.1339 | 3.6558 | 1.7724 | 1772.38 | 0 | 0 | 1.7724 | 1772.38 | 6.9371 | 6937.15 | 0 | 0 | 6.9371 | 6937.15 | 2024-06-15 02:07:28 | -0.5671 | -4170.2668 | -4170.2668 | 23565.15 | Close | 56.0231 |  | 0 | 27.7 | 0 | 0
4317 | 2 | 6 |  | CC DChg | 11:26:00 | 35:55:11 | -155.1339 | 3.6558 | 1.7737 | 1773.67 | 0 | 0 | 1.7737 | 1773.67 | 6.9419 | 6941.87 | 0 | 0 | 6.9419 | 6941.87 | 2024-06-15 02:07:58 | -0.5671 | 0 | 0 | 23565.15 | Close | 56.064 |  | 0 | 27.7 | 0 | 0
4318 | 2 | 6 |  | CC DChg | 11:26:30 | 35:55:41 | -155.1339 | 3.6554 | 1.775 | 1774.97 | 0 | 0 | 1.775 | 1774.97 | 6.9466 | 6946.6 | 0 | 0 | 6.9466 | 6946.6 | 2024-06-15 02:08:28 | -0.5671 | -4170.2668 | -4170.2668 | 23563.15 | Close | 56.1048 |  | 0 | 27.7 | 0 | 0
4319 | 2 | 6 |  | CC DChg | 11:27:00 | 35:56:11 | -155.1339 | 3.6551 | 1.7763 | 1776.26 | 0 | 0 | 1.7763 | 1776.26 | 6.9513 | 6951.32 | 0 | 0 | 6.9513 | 6951.32 | 2024-06-15 02:08:58 | -0.567 | -4170.2668 | -4170.2668 | 23561.16 | Close | 56.1457 |  | 0 | 27.9 | 0 | 0
4320 | 2 | 6 |  | CC DChg | 11:27:30 | 35:56:41 | -155.1339 | 3.6545 | 1.7776 | 1777.55 | 0 | 0 | 1.7776 | 1777.55 | 6.956 | 6956.05 | 0 | 0 | 6.956 | 6956.05 | 2024-06-15 02:09:28 | -0.5669 | -2084.8855 | -2084.8855 | 23557.16 | Close | 56.1866 |  | 0 | 27.9 | 0 | 0
4321 | 2 | 6 |  | CC DChg | 11:28:00 | 35:57:11 | -155.1339 | 3.6542 | 1.7788 | 1778.85 | 0 | 0 | 1.7788 | 1778.85 | 6.9608 | 6960.77 | 0 | 0 | 6.9608 | 6960.77 | 2024-06-15 02:09:58 | -0.5669 | -4170.2668 | -4170.2668 | 23556.15 | Close | 56.2274 |  | -0.0002 | 27.9 | 0 | 0
4322 | 2 | 6 |  | CC DChg | 11:28:30 | 35:57:41 | -155.1339 | 3.6539 | 1.7801 | 1780.14 | 0 | 0 | 1.7801 | 1780.14 | 6.9655 | 6965.5 | 0 | 0 | 6.9655 | 6965.5 | 2024-06-15 02:10:28 | -0.5668 | -4170.2668 | -4170.2668 | 23554.15 | Close | 56.2683 |  | -0.0002 | 27.9 | 0 | 0
4323 | 2 | 6 |  | CC DChg | 11:29:00 | 35:58:11 | -155.1339 | 3.6536 | 1.7814 | 1781.43 | 0 | 0 | 1.7814 | 1781.43 | 6.9702 | 6970.22 | 0 | 0 | 6.9702 | 6970.22 | 2024-06-15 02:10:58 | -0.5668 | -4170.219 | -4170.219 | 23551.16 | Close | 56.3092 |  | 0 | 27.8 | 0 | 0
4324 | 2 | 6 |  | CC DChg | 11:29:30 | 35:58:41 | -155.1339 | 3.6536 | 1.7827 | 1782.72 | 0 | 0 | 1.7827 | 1782.72 | 6.9749 | 6974.94 | 0 | 0 | 6.9749 | 6974.94 | 2024-06-15 02:11:28 | -0.5668 | 0 | 0 | 23551.16 | Close | 56.35 |  | 0 | 27.9 | 0 | 0
4325 | 2 | 6 |  | CC DChg | 11:30:00 | 35:59:11 | -155.1339 | 3.6533 | 1.784 | 1784.02 | 0 | 0 | 1.784 | 1784.02 | 6.9797 | 6979.67 | 0 | 0 | 6.9797 | 6979.67 | 2024-06-15 02:11:58 | -0.5667 | -4170.2668 | -4170.2668 | 23549.17 | Close | 56.3909 |  | 0 | 27.8 | 0 | 0
4326 | 2 | 6 |  | CC DChg | 11:30:30 | 35:59:41 | -155.1339 | 3.653 | 1.7853 | 1785.31 | 0 | 0 | 1.7853 | 1785.31 | 6.9844 | 6984.39 | 0 | 0 | 6.9844 | 6984.39 | 2024-06-15 02:12:28 | -0.5667 | -4169.771 | -4169.771 | 23547.17 | Close | 56.4317 |  | 0 | 27.8 | 0 | 0
4327 | 2 | 6 |  | CC DChg | 11:31:00 | 36:00:11 | -155.1339 | 3.6527 | 1.7866 | 1786.6 | 0 | 0 | 1.7866 | 1786.6 | 6.9891 | 6989.11 | 0 | 0 | 6.9891 | 6989.11 | 2024-06-15 02:12:58 | -0.5667 | -4170.2668 | -4170.2668 | 23546.16 | Close | 56.4726 |  | -0.0002 | 27.8 | 0 | 0
4328 | 2 | 6 |  | CC DChg | 11:31:30 | 36:00:41 | -155.1339 | 3.6523 | 1.7879 | 1787.9 | 0 | 0 | 1.7879 | 1787.9 | 6.9938 | 6993.83 | 0 | 0 | 6.9938 | 6993.83 | 2024-06-15 02:13:28 | -0.5666 | -4170.2668 | -4170.2668 | 23544.16 | Close | 56.5135 |  | -0.0002 | 27.8 | 0 | 0
4329 | 2 | 6 |  | CC DChg | 11:32:00 | 36:01:11 | -155.1339 | 3.652 | 1.7892 | 1789.19 | 0 | 0 | 1.7892 | 1789.19 | 6.9986 | 6998.55 | 0 | 0 | 6.9986 | 6998.55 | 2024-06-15 02:13:58 | -0.5666 | -4170.219 | -4170.219 | 23541.17 | Close | 56.5543 |  | 0 | 27.8 | 0 | 0
4330 | 2 | 6 |  | CC DChg | 11:32:30 | 36:01:41 | -155.1339 | 3.652 | 1.7905 | 1790.48 | 0 | 0 | 1.7905 | 1790.48 | 7.0033 | 7003.27 | 0 | 0 | 7.0033 | 7003.27 | 2024-06-15 02:14:28 | -0.5666 | 0 | 0 | 23541.17 | Close | 56.5952 |  | 0 | 27.8 | 0 | 0
4331 | 2 | 6 |  | CC DChg | 11:33:00 | 36:02:11 | -155.1339 | 3.6517 | 1.7918 | 1791.77 | 0 | 0 | 1.7918 | 1791.77 | 7.008 | 7008 | 0 | 0 | 7.008 | 7008 | 2024-06-15 02:14:58 | -0.5665 | -4156.8576 | -4156.8576 | 23539.17 | Close | 56.6361 |  | 0 | 27.8 | 0 | 0
4332 | 2 | 6 |  | CC DChg | 11:33:30 | 36:02:41 | -155.1339 | 3.6514 | 1.7931 | 1793.07 | 0 | 0 | 1.7931 | 1793.07 | 7.0127 | 7012.72 | 0 | 0 | 7.0127 | 7012.72 | 2024-06-15 02:15:28 | -0.5665 | -4183.2654 | -4183.2654 | 23538.17 | Close | 56.6769 |  | -0.0002 | 27.8 | 0 | 0
4333 | 2 | 6 |  | CC DChg | 11:34:00 | 36:03:11 | -155.1339 | 3.6511 | 1.7944 | 1794.36 | 0 | 0 | 1.7944 | 1794.36 | 7.0174 | 7017.44 | 0 | 0 | 7.0174 | 7017.44 | 2024-06-15 02:15:58 | -0.5664 | -4170.2668 | -4170.2668 | 23535.18 | Close | 56.7178 |  | 0 | 27.8 | 0 | 0
4334 | 2 | 6 |  | CC DChg | 11:34:30 | 36:03:41 | -155.1339 | 3.6508 | 1.7957 | 1795.65 | 0 | 0 | 1.7957 | 1795.65 | 7.0222 | 7022.16 | 0 | 0 | 7.0222 | 7022.16 | 2024-06-15 02:16:28 | -0.5664 | -4156.8576 | -4156.8576 | 23533.17 | Close | 56.7586 |  | 0 | 27.8 | 0 | 0
4335 | 2 | 6 |  | CC DChg | 11:35:00 | 36:04:11 | -155.1339 | 3.6508 | 1.7969 | 1796.94 | 0 | 0 | 1.7969 | 1796.94 | 7.0269 | 7026.88 | 0 | 0 | 7.0269 | 7026.88 | 2024-06-15 02:16:58 | -0.5664 | 0 | 0 | 23533.17 | Close | 56.7995 |  | 0 | 27.8 | 0 | 0
4336 | 2 | 6 |  | CC DChg | 11:35:30 | 36:04:41 | -155.1339 | 3.6505 | 1.7982 | 1798.24 | 0 | 0 | 1.7982 | 1798.24 | 7.0316 | 7031.6 | 0 | 0 | 7.0316 | 7031.6 | 2024-06-15 02:17:28 | -0.5663 | -4183.7628 | -4183.7628 | 23531.18 | Close | 56.8404 |  | 0 | 27.8 | 0 | 0
4337 | 2 | 6 |  | CC DChg | 11:36:00 | 36:05:11 | -155.1339 | 3.6502 | 1.7995 | 1799.53 | 0 | 0 | 1.7995 | 1799.53 | 7.0363 | 7036.31 | 0 | 0 | 7.0363 | 7036.31 | 2024-06-15 02:17:58 | -0.5663 | -4170.2668 | -4170.2668 | 23530.17 | Close | 56.8812 |  | -0.0002 | 27.8 | 0 | 0
4338 | 2 | 6 |  | CC DChg | 11:36:30 | 36:05:41 | -155.1339 | 3.6499 | 1.8008 | 1800.82 | 0 | 0 | 1.8008 | 1800.82 | 7.041 | 7041.03 | 0 | 0 | 7.041 | 7041.03 | 2024-06-15 02:18:28 | -0.5662 | -4169.771 | -4169.771 | 23527.19 | Close | 56.9221 |  | 0 | 27.8 | 0 | 0
4339 | 2 | 6 |  | CC DChg | 11:37:00 | 36:06:11 | -155.1339 | 3.6496 | 1.8021 | 1802.12 | 0 | 0 | 1.8021 | 1802.12 | 7.0458 | 7045.75 | 0 | 0 | 7.0458 | 7045.75 | 2024-06-15 02:18:58 | -0.5662 | -4170.2668 | -4170.2668 | 23525.19 | Close | 56.963 |  | 0 | 27.8 | 0 | 0
4340 | 2 | 6 |  | CC DChg | 11:37:30 | 36:06:41 | -155.1339 | 3.6492 | 1.8034 | 1803.41 | 0 | 0 | 1.8034 | 1803.41 | 7.0505 | 7050.47 | 0 | 0 | 7.0505 | 7050.47 | 2024-06-15 02:19:28 | -0.5661 | -4170.2668 | -4170.2668 | 23523.19 | Close | 57.0038 |  | 0 | 27.8 | 0 | 0
4341 | 2 | 6 |  | CC DChg | 11:38:00 | 36:07:11 | -155.1339 | 3.6492 | 1.8047 | 1804.7 | 0 | 0 | 1.8047 | 1804.7 | 7.0552 | 7055.19 | 0 | 0 | 7.0552 | 7055.19 | 2024-06-15 02:19:58 | -0.5661 | 0 | 0 | 23523.19 | Close | 57.0447 |  | 0 | 27.8 | 0 | 0
4342 | 2 | 6 |  | CC DChg | 11:38:30 | 36:07:41 | -155.1339 | 3.6489 | 1.806 | 1805.99 | 0 | 0 | 1.806 | 1805.99 | 7.0599 | 7059.9 | 0 | 0 | 7.0599 | 7059.9 | 2024-06-15 02:20:28 | -0.5661 | -4170.2668 | -4170.2668 | 23521.19 | Close | 57.0855 |  | 0 | 27.8 | 0 | 0
4343 | 2 | 6 |  | CC DChg | 11:39:00 | 36:08:11 | -155.1339 | 3.6486 | 1.8073 | 1807.29 | 0 | 0 | 1.8073 | 1807.29 | 7.0646 | 7064.62 | 0 | 0 | 7.0646 | 7064.62 | 2024-06-15 02:20:58 | -0.566 | -4156.8576 | -4156.8576 | 23519.19 | Close | 57.1264 |  | 0 | 27.8 | 0 | 0
4344 | 2 | 6 |  | CC DChg | 11:39:30 | 36:08:41 | -155.1339 | 3.6483 | 1.8086 | 1808.58 | 0 | 0 | 1.8086 | 1808.58 | 7.0693 | 7069.34 | 0 | 0 | 7.0693 | 7069.34 | 2024-06-15 02:21:28 | -0.566 | -4183.2654 | -4183.2654 | 23517.19 | Close | 57.1673 |  | 0 | 27.8 | 0 | 0
4345 | 2 | 6 |  | CC DChg | 11:40:00 | 36:09:11 | -155.1339 | 3.648 | 1.8099 | 1809.87 | 0 | 0 | 1.8099 | 1809.87 | 7.0741 | 7074.05 | 0 | 0 | 7.0741 | 7074.05 | 2024-06-15 02:21:58 | -0.5659 | -4170.2668 | -4170.2668 | 23515.2 | Close | 57.2081 |  | 0 | 27.8 | 0 | 0
4346 | 2 | 6 |  | CC DChg | 11:40:30 | 36:09:41 | -155.1339 | 3.648 | 1.8112 | 1811.16 | 0 | 0 | 1.8112 | 1811.16 | 7.0788 | 7078.77 | 0 | 0 | 7.0788 | 7078.77 | 2024-06-15 02:22:28 | -0.5659 | 0 | 0 | 23515.2 | Close | 57.249 |  | 0 | 27.8 | 0 | 0
4347 | 2 | 6 |  | CC DChg | 11:41:00 | 36:10:11 | -155.1339 | 3.6477 | 1.8125 | 1812.46 | 0 | 0 | 1.8125 | 1812.46 | 7.0835 | 7083.48 | 0 | 0 | 7.0835 | 7083.48 | 2024-06-15 02:22:58 | -0.5659 | -4155.9168 | -4155.9168 | 23513.19 | Close | 57.2898 |  | 0 | 27.7 | 0 | 0
4348 | 2 | 6 |  | CC DChg | 11:41:30 | 36:10:41 | -155.1339 | 3.6474 | 1.8137 | 1813.75 | 0 | 0 | 1.8137 | 1813.75 | 7.0882 | 7088.2 | 0 | 0 | 7.0882 | 7088.2 | 2024-06-15 02:23:28 | -0.5658 | -4183.7628 | -4183.7628 | 23512.19 | Close | 57.3307 |  | -0.0002 | 27.8 | 0 | 0
4349 | 2 | 6 |  | CC DChg | 11:42:00 | 36:11:11 | -155.1339 | 3.6468 | 1.815 | 1815.04 | 0 | 0 | 1.815 | 1815.04 | 7.0929 | 7092.91 | 0 | 0 | 7.0929 | 7092.91 | 2024-06-15 02:23:58 | -0.5657 | -2081.7757 | -2081.7757 | 23507.2 | Close | 57.3716 |  | 0 | 27.7 | 0 | 0
4350 | 2 | 6 |  | CC DChg | 11:42:30 | 36:11:41 | -155.1339 | 3.6465 | 1.8163 | 1816.34 | 0 | 0 | 1.8163 | 1816.34 | 7.0976 | 7097.63 | 0 | 0 | 7.0976 | 7097.63 | 2024-06-15 02:24:28 | -0.5657 | -4182.8159 | -4182.8159 | 23505.2 | Close | 57.4124 |  | 0 | 27.7 | 0 | 0
4351 | 2 | 6 |  | CC DChg | 11:43:00 | 36:12:11 | -155.1339 | 3.6461 | 1.8176 | 1817.63 | 0 | 0 | 1.8176 | 1817.63 | 7.1023 | 7102.34 | 0 | 0 | 7.1023 | 7102.34 | 2024-06-15 02:24:58 | -0.5656 | -4156.8576 | -4156.8576 | 23504.19 | Close | 57.4533 |  | -0.0002 | 27.7 | 0 | 0
4352 | 2 | 6 |  | CC DChg | 11:43:30 | 36:12:41 | -155.1339 | 3.6461 | 1.8189 | 1818.92 | 0 | 0 | 1.8189 | 1818.92 | 7.1071 | 7107.05 | 0 | 0 | 7.1071 | 7107.05 | 2024-06-15 02:25:28 | -0.5656 | 0 | 0 | 23503.2 | Close | 57.4942 |  | 0 | 27.7 | 0 | 0
4353 | 2 | 6 |  | CC DChg | 11:44:00 | 36:13:11 | -155.1339 | 3.6458 | 1.8202 | 1820.21 | 0 | 0 | 1.8202 | 1820.21 | 7.1118 | 7111.77 | 0 | 0 | 7.1118 | 7111.77 | 2024-06-15 02:25:58 | -0.5656 | -4170.219 | -4170.219 | 23501.2 | Close | 57.535 |  | 0 | 27.7 | 0 | 0
4354 | 2 | 6 |  | CC DChg | 11:44:30 | 36:13:41 | -155.1339 | 3.6455 | 1.8215 | 1821.51 | 0 | 0 | 1.8215 | 1821.51 | 7.1165 | 7116.48 | 0 | 0 | 7.1165 | 7116.48 | 2024-06-15 02:26:28 | -0.5655 | -4170.2668 | -4170.2668 | 23499.2 | Close | 57.5759 |  | 0 | 27.7 | 0 | 0
4355 | 2 | 6 |  | CC DChg | 11:45:00 | 36:14:11 | -155.1339 | 3.6452 | 1.8228 | 1822.8 | 0 | 0 | 1.8228 | 1822.8 | 7.1212 | 7121.19 | 0 | 0 | 7.1212 | 7121.19 | 2024-06-15 02:26:58 | -0.5655 | -4170.2668 | -4170.2668 | 23497.2 | Close | 57.6167 |  | 0 | 27.7 | 0 | 0
4356 | 2 | 6 |  | CC DChg | 11:45:30 | 36:14:41 | -155.1339 | 3.6449 | 1.8241 | 1824.09 | 0 | 0 | 1.8241 | 1824.09 | 7.1259 | 7125.91 | 0 | 0 | 7.1259 | 7125.91 | 2024-06-15 02:27:28 | -0.5654 | -4169.771 | -4169.771 | 23496.2 | Close | 57.6576 |  | -0.0002 | 27.7 | 0 | 0
4357 | 2 | 6 |  | CC DChg | 11:46:00 | 36:15:11 | -155.1339 | 3.6446 | 1.8254 | 1825.38 | 0 | 0 | 1.8254 | 1825.38 | 7.1306 | 7130.62 | 0 | 0 | 7.1306 | 7130.62 | 2024-06-15 02:27:58 | -0.5654 | -4170.2668 | -4170.2668 | 23493.21 | Close | 57.6985 |  | 0 | 27.7 | 0 | 0
4358 | 2 | 6 |  | CC DChg | 11:46:30 | 36:15:41 | -155.1339 | 3.6446 | 1.8267 | 1826.68 | 0 | 0 | 1.8267 | 1826.68 | 7.1353 | 7135.33 | 0 | 0 | 7.1353 | 7135.33 | 2024-06-15 02:28:28 | -0.5654 | 0 | 0 | 23493.21 | Close | 57.7393 |  | 0 | 27.7 | 0 | 0
4359 | 2 | 6 |  | CC DChg | 11:47:00 | 36:16:11 | -155.1339 | 3.6443 | 1.828 | 1827.97 | 0 | 0 | 1.828 | 1827.97 | 7.14 | 7140.04 | 0 | 0 | 7.14 | 7140.04 | 2024-06-15 02:28:58 | -0.5654 | -4170.219 | -4170.219 | 23491.21 | Close | 57.7802 |  | 0 | 27.7 | 0 | 0
4360 | 2 | 6 |  | CC DChg | 11:47:30 | 36:16:41 | -155.1339 | 3.644 | 1.8293 | 1829.26 | 0 | 0 | 1.8293 | 1829.26 | 7.1448 | 7144.75 | 0 | 0 | 7.1448 | 7144.75 | 2024-06-15 02:29:28 | -0.5653 | -4170.2668 | -4170.2668 | 23490.2 | Close | 57.8211 |  | -0.0002 | 27.7 | 0 | 0
4361 | 2 | 6 |  | CC DChg | 11:48:00 | 36:17:11 | -155.1339 | 3.644 | 1.8306 | 1830.56 | 0 | 0 | 1.8306 | 1830.56 | 7.1495 | 7149.46 | 0 | 0 | 7.1495 | 7149.46 | 2024-06-15 02:29:58 | -0.5653 | 0 | 0 | 23490.2 | Close | 57.8619 |  | -0.0002 | 28 | 0 | 0
4362 | 2 | 6 |  | CC DChg | 11:48:30 | 36:17:41 | -155.1339 | 3.6434 | 1.8318 | 1831.85 | 0 | 0 | 1.8318 | 1831.85 | 7.1542 | 7154.17 | 0 | 0 | 7.1542 | 7154.17 | 2024-06-15 02:30:28 | -0.5652 | -2085.1095 | -2085.1095 | 23486.21 | Close | 57.9028 |  | -0.0002 | 28 | 0 | 0
4363 | 2 | 6 |  | CC DChg | 11:49:00 | 36:18:11 | -155.1339 | 3.6434 | 1.8331 | 1833.14 | 0 | 0 | 1.8331 | 1833.14 | 7.1589 | 7158.88 | 0 | 0 | 7.1589 | 7158.88 | 2024-06-15 02:30:58 | -0.5652 | 0 | 0 | 23485.22 | Close | 57.9436 |  | 0 | 28 | 0 | 0
4364 | 2 | 6 |  | CC DChg | 11:49:30 | 36:18:41 | -155.1339 | 3.643 | 1.8344 | 1834.43 | 0 | 0 | 1.8344 | 1834.43 | 7.1636 | 7163.59 | 0 | 0 | 7.1636 | 7163.59 | 2024-06-15 02:31:28 | -0.5652 | -4170.2668 | -4170.2668 | 23483.22 | Close | 57.9845 |  | 0 | 27.9 | 0 | 0
4365 | 2 | 6 |  | CC DChg | 11:50:00 | 36:19:11 | -155.1339 | 3.6427 | 1.8357 | 1835.73 | 0 | 0 | 1.8357 | 1835.73 | 7.1683 | 7168.3 | 0 | 0 | 7.1683 | 7168.3 | 2024-06-15 02:31:58 | -0.5651 | -4169.323 | -4169.323 | 23481.22 | Close | 58.0254 |  | 0 | 27.9 | 0 | 0
4366 | 2 | 6 |  | CC DChg | 11:50:30 | 36:19:41 | -155.1339 | 3.6424 | 1.837 | 1837.02 | 0 | 0 | 1.837 | 1837.02 | 7.173 | 7173.01 | 0 | 0 | 7.173 | 7173.01 | 2024-06-15 02:32:28 | -0.5651 | -4170.2668 | -4170.2668 | 23479.22 | Close | 58.0662 |  | 0 | 27.9 | 0 | 0
4367 | 2 | 6 |  | CC DChg | 11:51:00 | 36:20:11 | -155.1339 | 3.6424 | 1.8383 | 1838.31 | 0 | 0 | 1.8383 | 1838.31 | 7.1777 | 7177.72 | 0 | 0 | 7.1777 | 7177.72 | 2024-06-15 02:32:58 | -0.5651 | 0 | 0 | 23479.22 | Close | 58.1071 |  | 0 | 27.9 | 0 | 0
4368 | 2 | 6 |  | CC DChg | 11:51:30 | 36:20:41 | -155.1339 | 3.6421 | 1.8396 | 1839.6 | 0 | 0 | 1.8396 | 1839.6 | 7.1824 | 7182.43 | 0 | 0 | 7.1824 | 7182.43 | 2024-06-15 02:33:28 | -0.565 | -4170.667 | -4170.667 | 23477.22 | Close | 58.148 |  | 0 | 27.9 | 0 | 0
4369 | 2 | 6 |  | CC DChg | 11:52:00 | 36:21:11 | -155.1339 | 3.6418 | 1.8409 | 1840.9 | 0 | 0 | 1.8409 | 1840.9 | 7.1871 | 7187.14 | 0 | 0 | 7.1871 | 7187.14 | 2024-06-15 02:33:58 | -0.565 | -4170.2668 | -4170.2668 | 23475.22 | Close | 58.1888 |  | 0 | 27.9 | 0 | 0
4370 | 2 | 6 |  | CC DChg | 11:52:30 | 36:21:41 | -155.1339 | 3.6418 | 1.8422 | 1842.19 | 0 | 0 | 1.8422 | 1842.19 | 7.1918 | 7191.85 | 0 | 0 | 7.1918 | 7191.85 | 2024-06-15 02:34:28 | -0.565 | 0 | 0 | 23476.21 | Close | 58.2297 |  | -0.0002 | 27.9 | 0 | 0
4371 | 2 | 6 |  | CC DChg | 11:53:00 | 36:22:11 | -155.1339 | 3.6415 | 1.8435 | 1843.48 | 0 | 0 | 1.8435 | 1843.48 | 7.1966 | 7196.55 | 0 | 0 | 7.1966 | 7196.55 | 2024-06-15 02:34:58 | -0.5649 | -4169.771 | -4169.771 | 23473.23 | Close | 58.2705 |  | 0 | 27.9 | 0 | 0
4372 | 2 | 6 |  | CC DChg | 11:53:30 | 36:22:41 | -155.1339 | 3.6412 | 1.8448 | 1844.78 | 0 | 0 | 1.8448 | 1844.78 | 7.2013 | 7201.26 | 0 | 0 | 7.2013 | 7201.26 | 2024-06-15 02:35:28 | -0.5649 | -4170.2668 | -4170.2668 | 23471.23 | Close | 58.3114 |  | 0 | 27.9 | 0 | 0
4373 | 2 | 6 |  | CC DChg | 11:54:00 | 36:23:11 | -155.1339 | 3.6409 | 1.8461 | 1846.07 | 0 | 0 | 1.8461 | 1846.07 | 7.206 | 7205.97 | 0 | 0 | 7.206 | 7205.97 | 2024-06-15 02:35:58 | -0.5648 | -4170.2668 | -4170.2668 | 23470.22 | Close | 58.3523 |  | -0.0002 | 27.9 | 0 | 0
4374 | 2 | 6 |  | CC DChg | 11:54:30 | 36:23:41 | -155.1339 | 3.6406 | 1.8474 | 1847.36 | 0 | 0 | 1.8474 | 1847.36 | 7.2107 | 7210.67 | 0 | 0 | 7.2107 | 7210.67 | 2024-06-15 02:36:28 | -0.5648 | -4170.219 | -4170.219 | 23467.23 | Close | 58.3931 |  | 0 | 27.9 | 0 | 0
4375 | 2 | 6 |  | CC DChg | 11:55:00 | 36:24:11 | -155.1339 | 3.6403 | 1.8487 | 1848.65 | 0 | 0 | 1.8487 | 1848.65 | 7.2154 | 7215.38 | 0 | 0 | 7.2154 | 7215.38 | 2024-06-15 02:36:58 | -0.5647 | -4170.2668 | -4170.2668 | 23466.22 | Close | 58.434 |  | -0.0002 | 27.9 | 0 | 0
4376 | 2 | 6 |  | CC DChg | 11:55:30 | 36:24:41 | -155.1339 | 3.6403 | 1.8499 | 1849.95 | 0 | 0 | 1.8499 | 1849.95 | 7.2201 | 7220.09 | 0 | 0 | 7.2201 | 7220.09 | 2024-06-15 02:37:28 | -0.5647 | 0 | 0 | 23466.22 | Close | 58.4749 |  | -0.0002 | 27.9 | 0 | 0
4377 | 2 | 6 |  | CC DChg | 11:56:00 | 36:25:11 | -155.1339 | 3.6399 | 1.8512 | 1851.24 | 0 | 0 | 1.8512 | 1851.24 | 7.2248 | 7224.79 | 0 | 0 | 7.2248 | 7224.79 | 2024-06-15 02:37:58 | -0.5647 | -4170.219 | -4170.219 | 23463.23 | Close | 58.5157 |  | 0 | 27.9 | 0 | 0
4378 | 2 | 6 |  | CC DChg | 11:56:30 | 36:25:41 | -155.1339 | 3.6396 | 1.8525 | 1852.53 | 0 | 0 | 1.8525 | 1852.53 | 7.2295 | 7229.5 | 0 | 0 | 7.2295 | 7229.5 | 2024-06-15 02:38:28 | -0.5646 | -4170.2668 | -4170.2668 | 23462.23 | Close | 58.5566 |  | -0.0002 | 27.9 | 0 | 0
4379 | 2 | 6 |  | CC DChg | 11:57:00 | 36:26:11 | -155.1339 | 3.639 | 1.8538 | 1853.83 | 0 | 0 | 1.8538 | 1853.83 | 7.2342 | 7234.2 | 0 | 0 | 7.2342 | 7234.2 | 2024-06-15 02:38:58 | -0.5645 | -2085.1334 | -2085.1334 | 23457.24 | Close | 58.5974 |  | 0 | 27.9 | 0 | 0
4380 | 2 | 6 |  | CC DChg | 11:57:30 | 36:26:41 | -155.1339 | 3.639 | 1.8551 | 1855.12 | 0 | 0 | 1.8551 | 1855.12 | 7.2389 | 7238.91 | 0 | 0 | 7.2389 | 7238.91 | 2024-06-15 02:39:28 | -0.5645 | 0 | 0 | 23457.24 | Close | 58.6383 |  | 0 | 27.8 | 0 | 0
4381 | 2 | 6 |  | CC DChg | 11:58:00 | 36:27:11 | -155.1339 | 3.6387 | 1.8564 | 1856.41 | 0 | 0 | 1.8564 | 1856.41 | 7.2436 | 7243.61 | 0 | 0 | 7.2436 | 7243.61 | 2024-06-15 02:39:58 | -0.5645 | -4170.2668 | -4170.2668 | 23455.24 | Close | 58.6792 |  | 0 | 27.9 | 0 | 0
4382 | 2 | 6 |  | CC DChg | 11:58:30 | 36:27:41 | -155.1339 | 3.6384 | 1.8577 | 1857.7 | 0 | 0 | 1.8577 | 1857.7 | 7.2483 | 7248.31 | 0 | 0 | 7.2483 | 7248.31 | 2024-06-15 02:40:28 | -0.5644 | -4170.2668 | -4170.2668 | 23453.24 | Close | 58.72 |  | 0 | 27.8 | 0 | 0
4383 | 2 | 6 |  | CC DChg | 11:59:00 | 36:28:11 | -155.1339 | 3.6381 | 1.859 | 1859 | 0 | 0 | 1.859 | 1859 | 7.253 | 7253.02 | 0 | 0 | 7.253 | 7253.02 | 2024-06-15 02:40:58 | -0.5644 | -4169.771 | -4169.771 | 23451.24 | Close | 58.7609 |  | 0 | 27.9 | 0 | 0
4384 | 2 | 6 |  | CC DChg | 11:59:30 | 36:28:41 | -155.1339 | 3.6381 | 1.8603 | 1860.29 | 0 | 0 | 1.8603 | 1860.29 | 7.2577 | 7257.72 | 0 | 0 | 7.2577 | 7257.72 | 2024-06-15 02:41:28 | -0.5644 | 0 | 0 | 23451.24 | Close | 58.8018 |  | 0 | 27.8 | 0 | 0
4385 | 2 | 6 |  | CC DChg | 12:00:00 | 36:29:11 | -155.1339 | 3.6378 | 1.8616 | 1861.58 | 0 | 0 | 1.8616 | 1861.58 | 7.2624 | 7262.42 | 0 | 0 | 7.2624 | 7262.42 | 2024-06-15 02:41:58 | -0.5643 | -4170.2668 | -4170.2668 | 23450.24 | Close | 58.8426 |  | -0.0002 | 27.9 | 0 | 0
4386 | 2 | 6 |  | CC DChg | 12:00:30 | 36:29:41 | -154.7619 | 3.6375 | 1.8629 | 1862.87 | 0 | 0 | 1.8629 | 1862.87 | 7.2671 | 7267.13 | 0 | 0 | 7.2671 | 7267.13 | 2024-06-15 02:42:28 | -0.5629 | -4169.771 | -4169.771 | 23503.61 | Close | 58.8835 |  | 0 | 27.8 | 0 | 0
4387 | 2 | 6 |  | CC DChg | 12:01:00 | 36:30:11 | -155.1339 | 3.6372 | 1.8642 | 1864.17 | 0 | 0 | 1.8642 | 1864.17 | 7.2718 | 7271.83 | 0 | 0 | 7.2718 | 7271.83 | 2024-06-15 02:42:58 | -0.5642 | -4170.2668 | -4170.2668 | 23445.25 | Close | 58.9243 |  | 0 | 27.8 | 0 | 0
4388 | 2 | 6 |  | CC DChg | 12:01:30 | 36:30:41 | -155.1339 | 3.6368 | 1.8655 | 1865.46 | 0 | 0 | 1.8655 | 1865.46 | 7.2765 | 7276.53 | 0 | 0 | 7.2765 | 7276.53 | 2024-06-15 02:43:28 | -0.5642 | -4170.2668 | -4170.2668 | 23444.24 | Close | 58.9652 |  | -0.0002 | 27.8 | 0 | 0
4389 | 2 | 6 |  | CC DChg | 12:02:00 | 36:31:11 | -155.1339 | 3.6365 | 1.8668 | 1866.75 | 0 | 0 | 1.8668 | 1866.75 | 7.2812 | 7281.23 | 0 | 0 | 7.2812 | 7281.23 | 2024-06-15 02:43:58 | -0.5641 | -4169.771 | -4169.771 | 23441.25 | Close | 59.0061 |  | 0 | 27.8 | 0 | 0
4390 | 2 | 6 |  | CC DChg | 12:02:30 | 36:31:41 | -155.1339 | 3.6365 | 1.868 | 1868.05 | 0 | 0 | 1.868 | 1868.05 | 7.2859 | 7285.93 | 0 | 0 | 7.2859 | 7285.93 | 2024-06-15 02:44:28 | -0.5641 | 0 | 0 | 23441.25 | Close | 59.0469 |  | 0 | 27.8 | 0 | 0
4391 | 2 | 6 |  | CC DChg | 12:03:00 | 36:32:11 | -155.1339 | 3.6362 | 1.8693 | 1869.34 | 0 | 0 | 1.8693 | 1869.34 | 7.2906 | 7290.63 | 0 | 0 | 7.2906 | 7290.63 | 2024-06-15 02:44:58 | -0.5641 | -4170.2668 | -4170.2668 | 23439.25 | Close | 59.0878 |  | 0 | 27.8 | 0 | 0
4392 | 2 | 6 |  | CC DChg | 12:03:30 | 36:32:41 | -155.1339 | 3.6359 | 1.8706 | 1870.63 | 0 | 0 | 1.8706 | 1870.63 | 7.2953 | 7295.33 | 0 | 0 | 7.2953 | 7295.33 | 2024-06-15 02:45:28 | -0.5641 | -4169.323 | -4169.323 | 23437.26 | Close | 59.1286 |  | 0 | 27.8 | 0 | 0
4393 | 2 | 6 |  | CC DChg | 12:04:00 | 36:33:11 | -155.1339 | 3.6359 | 1.8719 | 1871.92 | 0 | 0 | 1.8719 | 1871.92 | 7.3 | 7300.03 | 0 | 0 | 7.3 | 7300.03 | 2024-06-15 02:45:58 | -0.5641 | 0 | 0 | 23438.25 | Close | 59.1695 |  | -0.0002 | 27.8 | 0 | 0
4394 | 2 | 6 |  | CC DChg | 12:04:30 | 36:33:41 | -155.1339 | 3.6356 | 1.8732 | 1873.22 | 0 | 0 | 1.8732 | 1873.22 | 7.3047 | 7304.73 | 0 | 0 | 7.3047 | 7304.73 | 2024-06-15 02:46:28 | -0.564 | -4170.2668 | -4170.2668 | 23435.26 | Close | 59.2104 |  | 0 | 27.8 | 0 | 0
4395 | 2 | 6 |  | CC DChg | 12:05:00 | 36:34:11 | -155.1339 | 3.6353 | 1.8745 | 1874.51 | 0 | 0 | 1.8745 | 1874.51 | 7.3094 | 7309.43 | 0 | 0 | 7.3094 | 7309.43 | 2024-06-15 02:46:58 | -0.564 | -4170.219 | -4170.219 | 23433.26 | Close | 59.2512 |  | 0 | 27.8 | 0 | 0
4396 | 2 | 6 |  | CC DChg | 12:05:30 | 36:34:41 | -155.1339 | 3.635 | 1.8758 | 1875.8 | 0 | 0 | 1.8758 | 1875.8 | 7.3141 | 7314.13 | 0 | 0 | 7.3141 | 7314.13 | 2024-06-15 02:47:28 | -0.5639 | -4156.8576 | -4156.8576 | 23432.25 | Close | 59.2921 |  | -0.0002 | 27.8 | 0 | 0
4397 | 2 | 6 |  | CC DChg | 12:06:00 | 36:35:11 | -154.7619 | 3.6347 | 1.8771 | 1877.09 | 0 | 0 | 1.8771 | 1877.09 | 7.3188 | 7318.82 | 0 | 0 | 7.3188 | 7318.82 | 2024-06-15 02:47:58 | -0.5625 | -4173.7302 | -4173.7302 | 23485.58 | Close | 59.3329 |  | 0 | 27.8 | 0 | 0
4398 | 2 | 6 |  | CC DChg | 12:06:30 | 36:35:41 | -155.1339 | 3.6347 | 1.8784 | 1878.39 | 0 | 0 | 1.8784 | 1878.39 | 7.3235 | 7323.53 | 0 | 0 | 7.3235 | 7323.53 | 2024-06-15 02:48:28 | -0.5639 | 0 | 0 | 23429.26 | Close | 59.3738 |  | 0 | 27.8 | 0 | 0
4399 | 2 | 6 |  | CC DChg | 12:07:00 | 36:36:11 | -155.1339 | 3.6344 | 1.8797 | 1879.68 | 0 | 0 | 1.8797 | 1879.68 | 7.3282 | 7328.23 | 0 | 0 | 7.3282 | 7328.23 | 2024-06-15 02:48:58 | -0.5638 | -4170.2668 | -4170.2668 | 23427.27 | Close | 59.4147 |  | 0 | 27.8 | 0 | 0
4400 | 2 | 6 |  | CC DChg | 12:07:30 | 36:36:41 | -155.1339 | 3.6341 | 1.881 | 1880.97 | 0 | 0 | 1.881 | 1880.97 | 7.3329 | 7332.93 | 0 | 0 | 7.3329 | 7332.93 | 2024-06-15 02:49:28 | -0.5638 | -4156.8576 | -4156.8576 | 23426.25 | Close | 59.4555 |  | -0.0002 | 27.8 | 0 | 0
4401 | 2 | 6 |  | CC DChg | 12:08:00 | 36:37:11 | -155.1339 | 3.6337 | 1.8823 | 1882.27 | 0 | 0 | 1.8823 | 1882.27 | 7.3376 | 7337.62 | 0 | 0 | 7.3376 | 7337.62 | 2024-06-15 02:49:58 | -0.5637 | -4182.8159 | -4182.8159 | 23423.27 | Close | 59.4964 |  | 0 | 27.8 | 0 | 0
4402 | 2 | 6 |  | CC DChg | 12:08:30 | 36:37:41 | -155.1339 | 3.6334 | 1.8836 | 1883.56 | 0 | 0 | 1.8836 | 1883.56 | 7.3423 | 7342.32 | 0 | 0 | 7.3423 | 7342.32 | 2024-06-15 02:50:28 | -0.5637 | -4170.2668 | -4170.2668 | 23421.27 | Close | 59.5373 |  | 0 | 27.8 | 0 | 0
4403 | 2 | 6 |  | CC DChg | 12:09:00 | 36:38:11 | -155.1339 | 3.6334 | 1.8849 | 1884.85 | 0 | 0 | 1.8849 | 1884.85 | 7.347 | 7347.02 | 0 | 0 | 7.347 | 7347.02 | 2024-06-15 02:50:58 | -0.5637 | 0 | 0 | 23421.27 | Close | 59.5781 |  | 0 | 27.8 | 0 | 0
4404 | 2 | 6 |  | CC DChg | 12:09:30 | 36:38:41 | -155.1339 | 3.6331 | 1.8861 | 1886.14 | 0 | 0 | 1.8861 | 1886.14 | 7.3517 | 7351.71 | 0 | 0 | 7.3517 | 7351.71 | 2024-06-15 02:51:28 | -0.5636 | -4156.3634 | -4156.3634 | 23419.27 | Close | 59.619 |  | 0 | 27.8 | 0 | 0
4405 | 2 | 6 |  | CC DChg | 12:10:00 | 36:39:11 | -155.1339 | 3.6328 | 1.8874 | 1887.44 | 0 | 0 | 1.8874 | 1887.44 | 7.3564 | 7356.41 | 0 | 0 | 7.3564 | 7356.41 | 2024-06-15 02:51:58 | -0.5636 | -4183.7628 | -4183.7628 | 23417.27 | Close | 59.6598 |  | 0 | 27.7 | 0 | 0
4406 | 2 | 6 |  | CC DChg | 12:10:30 | 36:39:41 | -155.1339 | 3.6325 | 1.8887 | 1888.73 | 0 | 0 | 1.8887 | 1888.73 | 7.3611 | 7361.11 | 0 | 0 | 7.3611 | 7361.11 | 2024-06-15 02:52:28 | -0.5635 | -4170.2668 | -4170.2668 | 23415.28 | Close | 59.7007 |  | 0 | 27.7 | 0 | 0
4407 | 2 | 6 |  | CC DChg | 12:11:00 | 36:40:11 | -155.1339 | 3.6325 | 1.89 | 1890.02 | 0 | 0 | 1.89 | 1890.02 | 7.3658 | 7365.8 | 0 | 0 | 7.3658 | 7365.8 | 2024-06-15 02:52:58 | -0.5635 | 0 | 0 | 23415.28 | Close | 59.7416 |  | 0 | 27.7 | 0 | 0
4408 | 2 | 6 |  | CC DChg | 12:11:30 | 36:40:41 | -155.1339 | 3.6322 | 1.8913 | 1891.31 | 0 | 0 | 1.8913 | 1891.31 | 7.3705 | 7370.5 | 0 | 0 | 7.3705 | 7370.5 | 2024-06-15 02:53:28 | -0.5635 | -4156.8576 | -4156.8576 | 23413.27 | Close | 59.7824 |  | 0 | 27.7 | 0 | 0
4409 | 2 | 6 |  | CC DChg | 12:12:00 | 36:41:11 | -155.1339 | 3.6319 | 1.8926 | 1892.61 | 0 | 0 | 1.8926 | 1892.61 | 7.3752 | 7375.19 | 0 | 0 | 7.3752 | 7375.19 | 2024-06-15 02:53:58 | -0.5634 | -4170.2668 | -4170.2668 | 23411.27 | Close | 59.8233 |  | 0 | 27.7 | 0 | 0
4410 | 2 | 6 |  | CC DChg | 12:12:30 | 36:41:41 | -155.1339 | 3.6313 | 1.8939 | 1893.9 | 0 | 0 | 1.8939 | 1893.9 | 7.3799 | 7379.89 | 0 | 0 | 7.3799 | 7379.89 | 2024-06-15 02:54:28 | -0.5633 | -2084.8855 | -2084.8855 | 23407.28 | Close | 59.8642 |  | 0 | 28.1 | 0 | 0
4411 | 2 | 6 |  | CC DChg | 12:13:00 | 36:42:11 | -155.1339 | 3.6313 | 1.8952 | 1895.19 | 0 | 0 | 1.8952 | 1895.19 | 7.3846 | 7384.58 | 0 | 0 | 7.3846 | 7384.58 | 2024-06-15 02:54:58 | -0.5633 | 0 | 0 | 23408.27 | Close | 59.905 |  | -0.0002 | 28.1 | 0 | 0
4412 | 2 | 6 |  | CC DChg | 12:13:30 | 36:42:41 | -155.1339 | 3.631 | 1.8965 | 1896.49 | 0 | 0 | 1.8965 | 1896.49 | 7.3893 | 7389.28 | 0 | 0 | 7.3893 | 7389.28 | 2024-06-15 02:55:28 | -0.5633 | -4170.2668 | -4170.2668 | 23405.28 | Close | 59.9459 |  | 0 | 28 | 0 | 0
4413 | 2 | 6 |  | CC DChg | 12:14:00 | 36:43:11 | -155.1339 | 3.6306 | 1.8978 | 1897.78 | 0 | 0 | 1.8978 | 1897.78 | 7.394 | 7393.97 | 0 | 0 | 7.394 | 7393.97 | 2024-06-15 02:55:58 | -0.5632 | -4184.1643 | -4184.1643 | 23404.28 | Close | 59.9868 |  | -0.0002 | 28 | 0 | 0
4414 | 2 | 6 |  | CC DChg | 12:14:30 | 36:43:41 | -155.1339 | 3.6303 | 1.8991 | 1899.07 | 0 | 0 | 1.8991 | 1899.07 | 7.3987 | 7398.66 | 0 | 0 | 7.3987 | 7398.66 | 2024-06-15 02:56:28 | -0.5632 | -4156.8576 | -4156.8576 | 23402.27 | Close | 60.0276 |  | -0.0002 | 28 | 0 | 0
4415 | 2 | 6 |  | CC DChg | 12:15:00 | 36:44:11 | -155.1339 | 3.63 | 1.9004 | 1900.36 | 0 | 0 | 1.9004 | 1900.36 | 7.4034 | 7403.36 | 0 | 0 | 7.4034 | 7403.36 | 2024-06-15 02:56:58 | -0.5631 | -4170.2668 | -4170.2668 | 23400.27 | Close | 60.0685 |  | -0.0002 | 27.9 | 0 | 0
4416 | 2 | 6 |  | CC DChg | 12:15:30 | 36:44:41 | -155.1339 | 3.63 | 1.9017 | 1901.66 | 0 | 0 | 1.9017 | 1901.66 | 7.408 | 7408.05 | 0 | 0 | 7.408 | 7408.05 | 2024-06-15 02:57:28 | -0.5631 | 0 | 0 | 23399.28 | Close | 60.1093 |  | 0 | 27.9 | 0 | 0
4417 | 2 | 6 |  | CC DChg | 12:16:00 | 36:45:11 | -155.1339 | 3.6297 | 1.9029 | 1902.95 | 0 | 0 | 1.9029 | 1902.95 | 7.4127 | 7412.74 | 0 | 0 | 7.4127 | 7412.74 | 2024-06-15 02:57:58 | -0.5631 | -4183.7628 | -4183.7628 | 23397.29 | Close | 60.1502 |  | 0 | 27.9 | 0 | 0
4418 | 2 | 6 |  | CC DChg | 12:16:30 | 36:45:41 | -155.1339 | 3.6294 | 1.9042 | 1904.24 | 0 | 0 | 1.9042 | 1904.24 | 7.4174 | 7417.43 | 0 | 0 | 7.4174 | 7417.43 | 2024-06-15 02:58:28 | -0.563 | -4156.8576 | -4156.8576 | 23395.29 | Close | 60.1911 |  | 0 | 27.9 | 0 | 0
4419 | 2 | 6 |  | CC DChg | 12:17:00 | 36:46:11 | -155.1339 | 3.6294 | 1.9055 | 1905.53 | 0 | 0 | 1.9055 | 1905.53 | 7.4221 | 7422.13 | 0 | 0 | 7.4221 | 7422.13 | 2024-06-15 02:58:58 | -0.563 | 0 | 0 | 23396.28 | Close | 60.2319 |  | -0.0002 | 27.9 | 0 | 0
4420 | 2 | 6 |  | CC DChg | 12:17:30 | 36:46:41 | -155.1339 | 3.6291 | 1.9068 | 1906.83 | 0 | 0 | 1.9068 | 1906.83 | 7.4268 | 7426.82 | 0 | 0 | 7.4268 | 7426.82 | 2024-06-15 02:59:28 | -0.563 | -4170.2668 | -4170.2668 | 23393.29 | Close | 60.2728 |  | 0 | 27.9 | 0 | 0
4421 | 2 | 6 |  | CC DChg | 12:18:00 | 36:47:11 | -155.1339 | 3.6288 | 1.9081 | 1908.12 | 0 | 0 | 1.9081 | 1908.12 | 7.4315 | 7431.51 | 0 | 0 | 7.4315 | 7431.51 | 2024-06-15 02:59:58 | -0.5629 | -4170.2668 | -4170.2668 | 23391.29 | Close | 60.3137 |  | 0 | 27.9 | 0 | 0
4422 | 2 | 6 |  | CC DChg | 12:18:30 | 36:47:41 | -155.1339 | 3.6285 | 1.9094 | 1909.41 | 0 | 0 | 1.9094 | 1909.41 | 7.4362 | 7436.2 | 0 | 0 | 7.4362 | 7436.2 | 2024-06-15 03:00:28 | -0.5629 | -4169.323 | -4169.323 | 23389.29 | Close | 60.3545 |  | 0 | 27.9 | 0 | 0
4423 | 2 | 6 |  | CC DChg | 12:19:00 | 36:48:11 | -155.1339 | 3.6282 | 1.9107 | 1910.71 | 0 | 0 | 1.9107 | 1910.71 | 7.4409 | 7440.89 | 0 | 0 | 7.4409 | 7440.89 | 2024-06-15 03:00:58 | -0.5629 | -4170.2668 | -4170.2668 | 23388.28 | Close | 60.3954 |  | -0.0002 | 27.9 | 0 | 0
4424 | 2 | 6 |  | CC DChg | 12:19:30 | 36:48:41 | -155.1339 | 3.6282 | 1.912 | 1912 | 0 | 0 | 1.912 | 1912 | 7.4456 | 7445.58 | 0 | 0 | 7.4456 | 7445.58 | 2024-06-15 03:01:28 | -0.5629 | 0 | 0 | 23388.28 | Close | 60.4362 |  | -0.0002 | 27.9 | 0 | 0
4425 | 2 | 6 |  | CC DChg | 12:20:00 | 36:49:11 | -155.1339 | 3.6279 | 1.9133 | 1913.29 | 0 | 0 | 1.9133 | 1913.29 | 7.4503 | 7450.27 | 0 | 0 | 7.4503 | 7450.27 | 2024-06-15 03:01:58 | -0.5628 | -4169.771 | -4169.771 | 23385.29 | Close | 60.4771 |  | 0 | 27.9 | 0 | 0
4426 | 2 | 6 |  | CC DChg | 12:20:30 | 36:49:41 | -155.1339 | 3.6275 | 1.9146 | 1914.58 | 0 | 0 | 1.9146 | 1914.58 | 7.455 | 7454.96 | 0 | 0 | 7.455 | 7454.96 | 2024-06-15 03:02:28 | -0.5628 | -4170.2668 | -4170.2668 | 23383.3 | Close | 60.518 |  | 0 | 27.9 | 0 | 0
4427 | 2 | 6 |  | CC DChg | 12:21:00 | 36:50:11 | -155.1339 | 3.6272 | 1.9159 | 1915.88 | 0 | 0 | 1.9159 | 1915.88 | 7.4596 | 7459.65 | 0 | 0 | 7.4596 | 7459.65 | 2024-06-15 03:02:58 | -0.5627 | -4170.2668 | -4170.2668 | 23381.3 | Close | 60.5588 |  | 0 | 27.9 | 0 | 0
4428 | 2 | 6 |  | CC DChg | 12:21:30 | 36:50:41 | -155.1339 | 3.6272 | 1.9172 | 1917.17 | 0 | 0 | 1.9172 | 1917.17 | 7.4643 | 7464.34 | 0 | 0 | 7.4643 | 7464.34 | 2024-06-15 03:03:28 | -0.5627 | 0 | 0 | 23381.3 | Close | 60.5997 |  | 0 | 27.9 | 0 | 0
4429 | 2 | 6 |  | CC DChg | 12:22:00 | 36:51:11 | -155.1339 | 3.6269 | 1.9185 | 1918.46 | 0 | 0 | 1.9185 | 1918.46 | 7.469 | 7469.03 | 0 | 0 | 7.469 | 7469.03 | 2024-06-15 03:03:58 | -0.5627 | -4170.2668 | -4170.2668 | 23379.3 | Close | 60.6406 |  | 0 | 27.9 | 0 | 0
4430 | 2 | 6 |  | CC DChg | 12:22:30 | 36:51:41 | -155.1339 | 3.6266 | 1.9198 | 1919.76 | 0 | 0 | 1.9198 | 1919.76 | 7.4737 | 7473.72 | 0 | 0 | 7.4737 | 7473.72 | 2024-06-15 03:04:28 | -0.5626 | -4170.2668 | -4170.2668 | 23377.3 | Close | 60.6814 |  | 0 | 27.9 | 0 | 0
4431 | 2 | 6 |  | CC DChg | 12:23:00 | 36:52:11 | -155.1339 | 3.6263 | 1.921 | 1921.05 | 0 | 0 | 1.921 | 1921.05 | 7.4784 | 7478.41 | 0 | 0 | 7.4784 | 7478.41 | 2024-06-15 03:04:58 | -0.5626 | -4169.771 | -4169.771 | 23375.3 | Close | 60.7223 |  | 0 | 27.9 | 0 | 0
4432 | 2 | 6 |  | CC DChg | 12:23:30 | 36:52:41 | -155.1339 | 3.6263 | 1.9223 | 1922.34 | 0 | 0 | 1.9223 | 1922.34 | 7.4831 | 7483.09 | 0 | 0 | 7.4831 | 7483.09 | 2024-06-15 03:05:28 | -0.5626 | 0 | 0 | 23376.29 | Close | 60.7631 |  | -0.0002 | 27.9 | 0 | 0
4433 | 2 | 6 |  | CC DChg | 12:24:00 | 36:53:11 | -155.1339 | 3.626 | 1.9236 | 1923.63 | 0 | 0 | 1.9236 | 1923.63 | 7.4878 | 7487.78 | 0 | 0 | 7.4878 | 7487.78 | 2024-06-15 03:05:58 | -0.5625 | -4170.2668 | -4170.2668 | 23373.31 | Close | 60.804 |  | 0 | 27.9 | 0 | 0
4434 | 2 | 6 |  | CC DChg | 12:24:30 | 36:53:41 | -155.1339 | 3.6257 | 1.9249 | 1924.93 | 0 | 0 | 1.9249 | 1924.93 | 7.4925 | 7492.47 | 0 | 0 | 7.4925 | 7492.47 | 2024-06-15 03:06:28 | -0.5625 | -4170.219 | -4170.219 | 23371.31 | Close | 60.8449 |  | 0 | 27.9 | 0 | 0
4435 | 2 | 6 |  | CC DChg | 12:25:00 | 36:54:11 | -155.1339 | 3.6254 | 1.9262 | 1926.22 | 0 | 0 | 1.9262 | 1926.22 | 7.4972 | 7497.16 | 0 | 0 | 7.4972 | 7497.16 | 2024-06-15 03:06:58 | -0.5624 | -4170.2668 | -4170.2668 | 23369.31 | Close | 60.8857 |  | 0 | 27.9 | 0 | 0
4436 | 2 | 6 |  | CC DChg | 12:25:30 | 36:54:41 | -155.1339 | 3.6254 | 1.9275 | 1927.51 | 0 | 0 | 1.9275 | 1927.51 | 7.5018 | 7501.84 | 0 | 0 | 7.5018 | 7501.84 | 2024-06-15 03:07:28 | -0.5624 | 0 | 0 | 23369.31 | Close | 60.9266 |  | 0 | 27.9 | 0 | 0
4437 | 2 | 6 |  | CC DChg | 12:26:00 | 36:55:11 | -155.1339 | 3.6251 | 1.9288 | 1928.8 | 0 | 0 | 1.9288 | 1928.8 | 7.5065 | 7506.53 | 0 | 0 | 7.5065 | 7506.53 | 2024-06-15 03:07:58 | -0.5624 | -4169.323 | -4169.323 | 23367.31 | Close | 60.9674 |  | 0 | 27.9 | 0 | 0
4438 | 2 | 6 |  | CC DChg | 12:26:30 | 36:55:41 | -155.1339 | 3.6248 | 1.9301 | 1930.1 | 0 | 0 | 1.9301 | 1930.1 | 7.5112 | 7511.21 | 0 | 0 | 7.5112 | 7511.21 | 2024-06-15 03:08:28 | -0.5623 | -4170.2668 | -4170.2668 | 23365.31 | Close | 61.0083 |  | 0 | 27.9 | 0 | 0
4439 | 2 | 6 |  | CC DChg | 12:27:00 | 36:56:11 | -155.1339 | 3.6244 | 1.9314 | 1931.39 | 0 | 0 | 1.9314 | 1931.39 | 7.5159 | 7515.9 | 0 | 0 | 7.5159 | 7515.9 | 2024-06-15 03:08:58 | -0.5623 | -4170.2668 | -4170.2668 | 23363.31 | Close | 61.0492 |  | 0 | 27.9 | 0 | 0
4440 | 2 | 6 |  | CC DChg | 12:27:30 | 36:56:41 | -155.1339 | 3.6241 | 1.9327 | 1932.68 | 0 | 0 | 1.9327 | 1932.68 | 7.5206 | 7520.59 | 0 | 0 | 7.5206 | 7520.59 | 2024-06-15 03:09:28 | -0.5622 | -4169.771 | -4169.771 | 23361.32 | Close | 61.09 |  | 0 | 27.9 | 0 | 0
4441 | 2 | 6 |  | CC DChg | 12:28:00 | 36:57:11 | -155.1339 | 3.6241 | 1.934 | 1933.98 | 0 | 0 | 1.934 | 1933.98 | 7.5253 | 7525.27 | 0 | 0 | 7.5253 | 7525.27 | 2024-06-15 03:09:58 | -0.5622 | 0 | 0 | 23362.31 | Close | 61.1309 |  | -0.0002 | 27.9 | 0 | 0
4442 | 2 | 6 |  | CC DChg | 12:28:30 | 36:57:41 | -155.1339 | 3.6235 | 1.9353 | 1935.27 | 0 | 0 | 1.9353 | 1935.27 | 7.53 | 7529.95 | 0 | 0 | 7.53 | 7529.95 | 2024-06-15 03:10:28 | -0.5621 | -2085.1334 | -2085.1334 | 23357.32 | Close | 61.1718 |  | 0 | 27.9 | 0 | 0
4443 | 2 | 6 |  | CC DChg | 12:29:00 | 36:58:11 | -155.1339 | 3.6232 | 1.9366 | 1936.56 | 0 | 0 | 1.9366 | 1936.56 | 7.5346 | 7534.64 | 0 | 0 | 7.5346 | 7534.64 | 2024-06-15 03:10:58 | -0.5621 | -4169.771 | -4169.771 | 23355.32 | Close | 61.2126 |  | 0 | 27.8 | 0 | 0
4444 | 2 | 6 |  | CC DChg | 12:29:30 | 36:58:41 | -155.1339 | 3.6229 | 1.9379 | 1937.85 | 0 | 0 | 1.9379 | 1937.85 | 7.5393 | 7539.32 | 0 | 0 | 7.5393 | 7539.32 | 2024-06-15 03:11:28 | -0.562 | -4170.2668 | -4170.2668 | 23353.32 | Close | 61.2535 |  | 0 | 27.9 | 0 | 0
4445 | 2 | 6 |  | CC DChg | 12:30:00 | 36:59:11 | -155.1339 | 3.6229 | 1.9391 | 1939.15 | 0 | 0 | 1.9391 | 1939.15 | 7.544 | 7544.01 | 0 | 0 | 7.544 | 7544.01 | 2024-06-15 03:11:58 | -0.562 | 0 | 0 | 23353.32 | Close | 61.2943 |  | 0 | 27.8 | 0 | 0
4446 | 2 | 6 |  | CC DChg | 12:30:30 | 36:59:41 | -155.1339 | 3.6226 | 1.9404 | 1940.44 | 0 | 0 | 1.9404 | 1940.44 | 7.5487 | 7548.69 | 0 | 0 | 7.5487 | 7548.69 | 2024-06-15 03:12:28 | -0.562 | -4170.219 | -4170.219 | 23351.32 | Close | 61.3352 |  | 0 | 27.8 | 0 | 0
4447 | 2 | 6 |  | CC DChg | 12:31:00 | 37:00:11 | -155.1339 | 3.6223 | 1.9417 | 1941.73 | 0 | 0 | 1.9417 | 1941.73 | 7.5534 | 7553.37 | 0 | 0 | 7.5534 | 7553.37 | 2024-06-15 03:12:58 | -0.5619 | -4170.2668 | -4170.2668 | 23350.32 | Close | 61.3761 |  | -0.0002 | 27.8 | 0 | 0
4448 | 2 | 6 |  | CC DChg | 12:31:30 | 37:00:41 | -155.1339 | 3.622 | 1.943 | 1943.02 | 0 | 0 | 1.943 | 1943.02 | 7.5581 | 7558.05 | 0 | 0 | 7.5581 | 7558.05 | 2024-06-15 03:13:28 | -0.5619 | -4170.2668 | -4170.2668 | 23347.33 | Close | 61.4169 |  | 0 | 27.8 | 0 | 0
4449 | 2 | 6 |  | CC DChg | 12:32:00 | 37:01:11 | -155.1339 | 3.622 | 1.9443 | 1944.32 | 0 | 0 | 1.9443 | 1944.32 | 7.5627 | 7562.74 | 0 | 0 | 7.5627 | 7562.74 | 2024-06-15 03:13:58 | -0.5619 | 0 | 0 | 23347.33 | Close | 61.4578 |  | 0 | 27.8 | 0 | 0
4450 | 2 | 6 |  | CC DChg | 12:32:30 | 37:01:41 | -155.1339 | 3.6217 | 1.9456 | 1945.61 | 0 | 0 | 1.9456 | 1945.61 | 7.5674 | 7567.42 | 0 | 0 | 7.5674 | 7567.42 | 2024-06-15 03:14:28 | -0.5618 | -4170.2668 | -4170.2668 | 23345.33 | Close | 61.4987 |  | 0 | 27.8 | 0 | 0
4451 | 2 | 6 |  | CC DChg | 12:33:00 | 37:02:11 | -155.1339 | 3.6213 | 1.9469 | 1946.9 | 0 | 0 | 1.9469 | 1946.9 | 7.5721 | 7572.1 | 0 | 0 | 7.5721 | 7572.1 | 2024-06-15 03:14:58 | -0.5618 | -4170.2668 | -4170.2668 | 23343.33 | Close | 61.5395 |  | 0 | 27.8 | 0 | 0
4452 | 2 | 6 |  | CC DChg | 12:33:30 | 37:02:41 | -155.1339 | 3.621 | 1.9482 | 1948.2 | 0 | 0 | 1.9482 | 1948.2 | 7.5768 | 7576.78 | 0 | 0 | 7.5768 | 7576.78 | 2024-06-15 03:15:28 | -0.5617 | -4170.219 | -4170.219 | 23341.33 | Close | 61.5804 |  | 0 | 27.8 | 0 | 0
4453 | 2 | 6 |  | CC DChg | 12:34:00 | 37:03:11 | -155.1339 | 3.621 | 1.9495 | 1949.49 | 0 | 0 | 1.9495 | 1949.49 | 7.5815 | 7581.46 | 0 | 0 | 7.5815 | 7581.46 | 2024-06-15 03:15:58 | -0.5617 | 0 | 0 | 23342.32 | Close | 61.6212 |  | -0.0002 | 27.8 | 0 | 0
4454 | 2 | 6 |  | CC DChg | 12:34:30 | 37:03:41 | -155.1339 | 3.6207 | 1.9508 | 1950.78 | 0 | 0 | 1.9508 | 1950.78 | 7.5861 | 7586.14 | 0 | 0 | 7.5861 | 7586.14 | 2024-06-15 03:16:28 | -0.5617 | -4170.2668 | -4170.2668 | 23339.33 | Close | 61.6621 |  | 0 | 27.8 | 0 | 0
4455 | 2 | 6 |  | CC DChg | 12:35:00 | 37:04:11 | -155.1339 | 3.6204 | 1.9521 | 1952.07 | 0 | 0 | 1.9521 | 1952.07 | 7.5908 | 7590.83 | 0 | 0 | 7.5908 | 7590.83 | 2024-06-15 03:16:58 | -0.5616 | -4170.219 | -4170.219 | 23337.34 | Close | 61.703 |  | 0 | 27.8 | 0 | 0
4456 | 2 | 6 |  | CC DChg | 12:35:30 | 37:04:41 | -155.1339 | 3.6201 | 1.9534 | 1953.37 | 0 | 0 | 1.9534 | 1953.37 | 7.5955 | 7595.51 | 0 | 0 | 7.5955 | 7595.51 | 2024-06-15 03:17:28 | -0.5616 | -4170.2668 | -4170.2668 | 23335.34 | Close | 61.7438 |  | 0 | 27.8 | 0 | 0
4457 | 2 | 6 |  | CC DChg | 12:36:00 | 37:05:11 | -155.1339 | 3.6201 | 1.9547 | 1954.66 | 0 | 0 | 1.9547 | 1954.66 | 7.6002 | 7600.19 | 0 | 0 | 7.6002 | 7600.19 | 2024-06-15 03:17:58 | -0.5616 | 0 | 0 | 23335.34 | Close | 61.7847 |  | 0 | 27.8 | 0 | 0
4458 | 2 | 6 |  | CC DChg | 12:36:30 | 37:05:41 | -155.1339 | 3.6198 | 1.956 | 1955.95 | 0 | 0 | 1.956 | 1955.95 | 7.6049 | 7604.86 | 0 | 0 | 7.6049 | 7604.86 | 2024-06-15 03:18:28 | -0.5616 | -4169.771 | -4169.771 | 23333.34 | Close | 61.8256 |  | 0 | 27.8 | 0 | 0
4459 | 2 | 6 |  | CC DChg | 12:37:00 | 37:06:11 | -155.1339 | 3.6195 | 1.9572 | 1957.24 | 0 | 0 | 1.9572 | 1957.24 | 7.6095 | 7609.54 | 0 | 0 | 7.6095 | 7609.54 | 2024-06-15 03:18:58 | -0.5615 | -4170.2668 | -4170.2668 | 23332.33 | Close | 61.8664 |  | -0.0002 | 27.8 | 0 | 0
4460 | 2 | 6 |  | CC DChg | 12:37:30 | 37:06:41 | -155.1339 | 3.6192 | 1.9585 | 1958.54 | 0 | 0 | 1.9585 | 1958.54 | 7.6142 | 7614.22 | 0 | 0 | 7.6142 | 7614.22 | 2024-06-15 03:19:28 | -0.5615 | -4156.8576 | -4156.8576 | 23329.34 | Close | 61.9073 |  | 0 | 27.9 | 0 | 0
4461 | 2 | 6 |  | CC DChg | 12:38:00 | 37:07:11 | -155.1339 | 3.6189 | 1.9598 | 1959.83 | 0 | 0 | 1.9598 | 1959.83 | 7.6189 | 7618.9 | 0 | 0 | 7.6189 | 7618.9 | 2024-06-15 03:19:58 | -0.5614 | -4182.8159 | -4182.8159 | 23327.34 | Close | 61.9481 |  | 0 | 28.1 | 0 | 0
4462 | 2 | 6 |  | CC DChg | 12:38:30 | 37:07:41 | -155.1339 | 3.6189 | 1.9611 | 1961.12 | 0 | 0 | 1.9611 | 1961.12 | 7.6236 | 7623.58 | 0 | 0 | 7.6236 | 7623.58 | 2024-06-15 03:20:28 | -0.5614 | 0 | 0 | 23327.34 | Close | 61.989 |  | 0 | 28 | 0 | 0
4463 | 2 | 6 |  | CC DChg | 12:39:00 | 37:08:11 | -155.1339 | 3.6186 | 1.9624 | 1962.42 | 0 | 0 | 1.9624 | 1962.42 | 7.6283 | 7628.26 | 0 | 0 | 7.6283 | 7628.26 | 2024-06-15 03:20:58 | -0.5614 | -4170.2668 | -4170.2668 | 23325.35 | Close | 62.0299 |  | 0 | 28 | 0 | 0
4464 | 2 | 6 |  | CC DChg | 12:39:30 | 37:08:41 | -155.1339 | 3.6182 | 1.9637 | 1963.71 | 0 | 0 | 1.9637 | 1963.71 | 7.6329 | 7632.94 | 0 | 0 | 7.6329 | 7632.94 | 2024-06-15 03:21:28 | -0.5613 | -4156.8099 | -4156.8099 | 23324.33 | Close | 62.0707 |  | -0.0002 | 28 | 0 | 0
4465 | 2 | 6 |  | CC DChg | 12:40:00 | 37:09:11 | -155.1339 | 3.6182 | 1.965 | 1965 | 0 | 0 | 1.965 | 1965 | 7.6376 | 7637.61 | 0 | 0 | 7.6376 | 7637.61 | 2024-06-15 03:21:58 | -0.5613 | 0 | 0 | 23323.34 | Close | 62.1116 |  | 0 | 28 | 0 | 0
4466 | 2 | 6 |  | CC DChg | 12:40:30 | 37:09:41 | -155.1339 | 3.6179 | 1.9663 | 1966.29 | 0 | 0 | 1.9663 | 1966.29 | 7.6423 | 7642.29 | 0 | 0 | 7.6423 | 7642.29 | 2024-06-15 03:22:28 | -0.5613 | -4183.7628 | -4183.7628 | 23321.35 | Close | 62.1525 |  | 0 | 28 | 0 | 0
4467 | 2 | 6 |  | CC DChg | 12:41:00 | 37:10:11 | -155.1339 | 3.6176 | 1.9676 | 1967.59 | 0 | 0 | 1.9676 | 1967.59 | 7.647 | 7646.97 | 0 | 0 | 7.647 | 7646.97 | 2024-06-15 03:22:58 | -0.5612 | -4156.8099 | -4156.8099 | 23319.35 | Close | 62.1933 |  | 0 | 28 | 0 | 0
4468 | 2 | 6 |  | CC DChg | 12:41:30 | 37:10:41 | -155.1339 | 3.6173 | 1.9689 | 1968.88 | 0 | 0 | 1.9689 | 1968.88 | 7.6516 | 7651.64 | 0 | 0 | 7.6516 | 7651.64 | 2024-06-15 03:23:28 | -0.5612 | -4170.2668 | -4170.2668 | 23318.34 | Close | 62.2342 |  | -0.0002 | 27.9 | 0 | 0
4469 | 2 | 6 |  | CC DChg | 12:42:00 | 37:11:11 | -155.1339 | 3.617 | 1.9702 | 1970.17 | 0 | 0 | 1.9702 | 1970.17 | 7.6563 | 7656.32 | 0 | 0 | 7.6563 | 7656.32 | 2024-06-15 03:23:58 | -0.5611 | -4183.7628 | -4183.7628 | 23316.35 | Close | 62.2751 |  | -0.0002 | 28 | 0 | 0
4470 | 2 | 6 |  | CC DChg | 12:42:30 | 37:11:41 | -155.1339 | 3.617 | 1.9715 | 1971.47 | 0 | 0 | 1.9715 | 1971.47 | 7.661 | 7661 | 0 | 0 | 7.661 | 7661 | 2024-06-15 03:24:28 | -0.5611 | 0 | 0 | 23315.36 | Close | 62.3159 |  | 0 | 27.9 | 0 | 0
4471 | 2 | 6 |  | CC DChg | 12:43:00 | 37:12:11 | -155.1339 | 3.6167 | 1.9728 | 1972.76 | 0 | 0 | 1.9728 | 1972.76 | 7.6657 | 7665.67 | 0 | 0 | 7.6657 | 7665.67 | 2024-06-15 03:24:58 | -0.5611 | -4156.8576 | -4156.8576 | 23313.35 | Close | 62.3568 |  | 0 | 27.9 | 0 | 0
4472 | 2 | 6 |  | CC DChg | 12:43:30 | 37:12:41 | -155.1339 | 3.6164 | 1.9741 | 1974.05 | 0 | 0 | 1.9741 | 1974.05 | 7.6703 | 7670.35 | 0 | 0 | 7.6703 | 7670.35 | 2024-06-15 03:25:28 | -0.561 | -4170.2668 | -4170.2668 | 23312.34 | Close | 62.3976 |  | -0.0002 | 27.9 | 0 | 0
4473 | 2 | 6 |  | CC DChg | 12:44:00 | 37:13:11 | -155.1339 | 3.6161 | 1.9753 | 1975.34 | 0 | 0 | 1.9753 | 1975.34 | 7.675 | 7675.02 | 0 | 0 | 7.675 | 7675.02 | 2024-06-15 03:25:58 | -0.561 | -4170.219 | -4170.219 | 23309.35 | Close | 62.4385 |  | 0 | 27.9 | 0 | 0
4474 | 2 | 6 |  | CC DChg | 12:44:30 | 37:13:41 | -155.1339 | 3.6161 | 1.9766 | 1976.64 | 0 | 0 | 1.9766 | 1976.64 | 7.6797 | 7679.7 | 0 | 0 | 7.6797 | 7679.7 | 2024-06-15 03:26:28 | -0.561 | 0 | 0 | 23309.35 | Close | 62.4794 |  | 0 | 27.9 | 0 | 0
4475 | 2 | 6 |  | CC DChg | 12:45:00 | 37:14:11 | -155.1339 | 3.6155 | 1.9779 | 1977.93 | 0 | 0 | 1.9779 | 1977.93 | 7.6844 | 7684.37 | 0 | 0 | 7.6844 | 7684.37 | 2024-06-15 03:26:58 | -0.5609 | -2085.1334 | -2085.1334 | 23305.36 | Close | 62.5202 |  | 0 | 27.9 | 0 | 0
4476 | 2 | 6 |  | CC DChg | 12:45:30 | 37:14:41 | -155.1339 | 3.6151 | 1.9792 | 1979.22 | 0 | 0 | 1.9792 | 1979.22 | 7.689 | 7689.04 | 0 | 0 | 7.689 | 7689.04 | 2024-06-15 03:27:28 | -0.5608 | -4169.771 | -4169.771 | 23303.36 | Close | 62.5611 |  | 0 | 27.9 | 0 | 0
4477 | 2 | 6 |  | CC DChg | 12:46:00 | 37:15:11 | -155.1339 | 3.6148 | 1.9805 | 1980.51 | 0 | 0 | 1.9805 | 1980.51 | 7.6937 | 7693.72 | 0 | 0 | 7.6937 | 7693.72 | 2024-06-15 03:27:58 | -0.5608 | -4183.7628 | -4183.7628 | 23301.37 | Close | 62.602 |  | 0 | 27.9 | 0 | 0
4478 | 2 | 6 |  | CC DChg | 12:46:30 | 37:15:41 | -155.1339 | 3.6148 | 1.9818 | 1981.81 | 0 | 0 | 1.9818 | 1981.81 | 7.6984 | 7698.39 | 0 | 0 | 7.6984 | 7698.39 | 2024-06-15 03:28:28 | -0.5608 | 0 | 0 | 23301.37 | Close | 62.6428 |  | 0 | 27.9 | 0 | 0
4479 | 2 | 6 |  | CC DChg | 12:47:00 | 37:16:11 | -155.1339 | 3.6145 | 1.9831 | 1983.1 | 0 | 0 | 1.9831 | 1983.1 | 7.7031 | 7703.06 | 0 | 0 | 7.7031 | 7703.06 | 2024-06-15 03:28:58 | -0.5607 | -4155.9168 | -4155.9168 | 23300.35 | Close | 62.6837 |  | -0.0002 | 27.9 | 0 | 0
4480 | 2 | 6 |  | CC DChg | 12:47:30 | 37:16:41 | -155.1339 | 3.6142 | 1.9844 | 1984.39 | 0 | 0 | 1.9844 | 1984.39 | 7.7077 | 7707.74 | 0 | 0 | 7.7077 | 7707.74 | 2024-06-15 03:29:28 | -0.5607 | -4170.2668 | -4170.2668 | 23297.36 | Close | 62.7245 |  | 0 | 27.9 | 0 | 0
4481 | 2 | 6 |  | CC DChg | 12:48:00 | 37:17:11 | -155.1339 | 3.6139 | 1.9857 | 1985.69 | 0 | 0 | 1.9857 | 1985.69 | 7.7124 | 7712.41 | 0 | 0 | 7.7124 | 7712.41 | 2024-06-15 03:29:58 | -0.5606 | -4183.7628 | -4183.7628 | 23295.37 | Close | 62.7654 |  | 0 | 27.9 | 0 | 0
4482 | 2 | 6 |  | CC DChg | 12:48:30 | 37:17:41 | -155.1339 | 3.6136 | 1.987 | 1986.98 | 0 | 0 | 1.987 | 1986.98 | 7.7171 | 7717.08 | 0 | 0 | 7.7171 | 7717.08 | 2024-06-15 03:30:28 | -0.5606 | -4156.8099 | -4156.8099 | 23293.37 | Close | 62.8063 |  | 0 | 27.9 | 0 | 0
4483 | 2 | 6 |  | CC DChg | 12:49:00 | 37:18:11 | -155.1339 | 3.6136 | 1.9883 | 1988.27 | 0 | 0 | 1.9883 | 1988.27 | 7.7218 | 7721.75 | 0 | 0 | 7.7218 | 7721.75 | 2024-06-15 03:30:58 | -0.5606 | 0 | 0 | 23293.37 | Close | 62.8471 |  | 0 | 27.9 | 0 | 0
4484 | 2 | 6 |  | CC DChg | 12:49:30 | 37:18:41 | -155.1339 | 3.6133 | 1.9896 | 1989.56 | 0 | 0 | 1.9896 | 1989.56 | 7.7264 | 7726.42 | 0 | 0 | 7.7264 | 7726.42 | 2024-06-15 03:31:28 | -0.5605 | -4170.2668 | -4170.2668 | 23291.37 | Close | 62.888 |  | 0 | 27.9 | 0 | 0
4485 | 2 | 6 |  | CC DChg | 12:50:00 | 37:19:11 | -155.1339 | 3.613 | 1.9909 | 1990.86 | 0 | 0 | 1.9909 | 1990.86 | 7.7311 | 7731.09 | 0 | 0 | 7.7311 | 7731.09 | 2024-06-15 03:31:58 | -0.5605 | -4169.771 | -4169.771 | 23289.37 | Close | 62.9288 |  | 0 | 27.9 | 0 | 0
4486 | 2 | 6 |  | CC DChg | 12:50:30 | 37:19:41 | -155.1339 | 3.6127 | 1.9921 | 1992.15 | 0 | 0 | 1.9921 | 1992.15 | 7.7358 | 7735.76 | 0 | 0 | 7.7358 | 7735.76 | 2024-06-15 03:32:28 | -0.5604 | -4170.2668 | -4170.2668 | 23287.37 | Close | 62.9697 |  | 0 | 27.9 | 0 | 0
4487 | 2 | 6 |  | CC DChg | 12:51:00 | 37:20:11 | -155.1339 | 3.6127 | 1.9934 | 1993.44 | 0 | 0 | 1.9934 | 1993.44 | 7.7404 | 7740.43 | 0 | 0 | 7.7404 | 7740.43 | 2024-06-15 03:32:58 | -0.5604 | 0 | 0 | 23287.37 | Close | 63.0106 |  | 0 | 27.9 | 0 | 0
4488 | 2 | 6 |  | CC DChg | 12:51:30 | 37:20:41 | -155.1339 | 3.6124 | 1.9947 | 1994.73 | 0 | 0 | 1.9947 | 1994.73 | 7.7451 | 7745.1 | 0 | 0 | 7.7451 | 7745.1 | 2024-06-15 03:33:28 | -0.5604 | -4170.219 | -4170.219 | 23285.37 | Close | 63.0514 |  | 0 | 27.9 | 0 | 0
4489 | 2 | 6 |  | CC DChg | 12:52:00 | 37:21:11 | -155.1339 | 3.612 | 1.996 | 1996.03 | 0 | 0 | 1.996 | 1996.03 | 7.7498 | 7749.77 | 0 | 0 | 7.7498 | 7749.77 | 2024-06-15 03:33:58 | -0.5604 | -4170.2668 | -4170.2668 | 23283.38 | Close | 63.0923 |  | 0 | 27.9 | 0 | 0
4490 | 2 | 6 |  | CC DChg | 12:52:30 | 37:21:41 | -155.1339 | 3.6117 | 1.9973 | 1997.32 | 0 | 0 | 1.9973 | 1997.32 | 7.7544 | 7754.44 | 0 | 0 | 7.7544 | 7754.44 | 2024-06-15 03:34:28 | -0.5603 | -4170.2668 | -4170.2668 | 23281.38 | Close | 63.1332 |  | 0 | 27.9 | 0 | 0
4491 | 2 | 6 |  | CC DChg | 12:53:00 | 37:22:11 | -155.1339 | 3.6114 | 1.9986 | 1998.61 | 0 | 0 | 1.9986 | 1998.61 | 7.7591 | 7759.11 | 0 | 0 | 7.7591 | 7759.11 | 2024-06-15 03:34:58 | -0.5603 | -4169.323 | -4169.323 | 23280.37 | Close | 63.174 |  | -0.0002 | 27.9 | 0 | 0
4492 | 2 | 6 |  | CC DChg | 12:53:30 | 37:22:41 | -155.1339 | 3.6114 | 1.9999 | 1999.91 | 0 | 0 | 1.9999 | 1999.91 | 7.7638 | 7763.78 | 0 | 0 | 7.7638 | 7763.78 | 2024-06-15 03:35:28 | -0.5603 | 0 | 0 | 23279.38 | Close | 63.2149 |  | 0 | 27.9 | 0 | 0
4493 | 2 | 6 |  | CC DChg | 12:54:00 | 37:23:11 | -155.1339 | 3.6111 | 2.0012 | 2001.2 | 0 | 0 | 2.0012 | 2001.2 | 7.7684 | 7768.45 | 0 | 0 | 7.7684 | 7768.45 | 2024-06-15 03:35:58 | -0.5602 | -4170.2668 | -4170.2668 | 23277.38 | Close | 63.2557 |  | 0 | 27.9 | 0 | 0
4494 | 2 | 6 |  | CC DChg | 12:54:30 | 37:23:41 | -155.1339 | 3.6108 | 2.0025 | 2002.49 | 0 | 0 | 2.0025 | 2002.49 | 7.7731 | 7773.12 | 0 | 0 | 7.7731 | 7773.12 | 2024-06-15 03:36:28 | -0.5602 | -4170.219 | -4170.219 | 23276.37 | Close | 63.2966 |  | -0.0002 | 27.9 | 0 | 0
4495 | 2 | 6 |  | CC DChg | 12:55:00 | 37:24:11 | -155.1339 | 3.6105 | 2.0038 | 2003.78 | 0 | 0 | 2.0038 | 2003.78 | 7.7778 | 7777.78 | 0 | 0 | 7.7778 | 7777.78 | 2024-06-15 03:36:58 | -0.5601 | -4170.2668 | -4170.2668 | 23274.38 | Close | 63.3375 |  | -0.0002 | 27.9 | 0 | 0
4496 | 2 | 6 |  | CC DChg | 12:55:30 | 37:24:41 | -155.1339 | 3.6102 | 2.0051 | 2005.08 | 0 | 0 | 2.0051 | 2005.08 | 7.7825 | 7782.45 | 0 | 0 | 7.7825 | 7782.45 | 2024-06-15 03:37:28 | -0.5601 | -4170.2668 | -4170.2668 | 23272.38 | Close | 63.3783 |  | -0.0002 | 27.9 | 0 | 0
4497 | 2 | 6 |  | CC DChg | 12:56:00 | 37:25:11 | -155.1339 | 3.6102 | 2.0064 | 2006.37 | 0 | 0 | 2.0064 | 2006.37 | 7.7871 | 7787.12 | 0 | 0 | 7.7871 | 7787.12 | 2024-06-15 03:37:58 | -0.5601 | 0 | 0 | 23271.39 | Close | 63.4192 |  | 0 | 27.9 | 0 | 0
4498 | 2 | 6 |  | CC DChg | 12:56:30 | 37:25:41 | -155.1339 | 3.6099 | 2.0077 | 2007.66 | 0 | 0 | 2.0077 | 2007.66 | 7.7918 | 7791.78 | 0 | 0 | 7.7918 | 7791.78 | 2024-06-15 03:38:28 | -0.56 | -4170.2668 | -4170.2668 | 23269.39 | Close | 63.46 |  | 0 | 27.9 | 0 | 0
4499 | 2 | 6 |  | CC DChg | 12:57:00 | 37:26:11 | -155.1339 | 3.6096 | 2.009 | 2008.95 | 0 | 0 | 2.009 | 2008.95 | 7.7965 | 7796.45 | 0 | 0 | 7.7965 | 7796.45 | 2024-06-15 03:38:58 | -0.56 | -4170.2668 | -4170.2668 | 23268.38 | Close | 63.5009 |  | -0.0002 | 27.9 | 0 | 0
4500 | 2 | 6 |  | CC DChg | 12:57:30 | 37:26:41 | -155.1339 | 3.6093 | 2.0102 | 2010.25 | 0 | 0 | 2.0102 | 2010.25 | 7.8011 | 7801.12 | 0 | 0 | 7.8011 | 7801.12 | 2024-06-15 03:39:28 | -0.5599 | -4170.667 | -4170.667 | 23265.39 | Close | 63.5418 |  | 0 | 27.9 | 0 | 0
4501 | 2 | 6 |  | CC DChg | 12:58:00 | 37:27:11 | -155.1339 | 3.6089 | 2.0115 | 2011.54 | 0 | 0 | 2.0115 | 2011.54 | 7.8058 | 7805.78 | 0 | 0 | 7.8058 | 7805.78 | 2024-06-15 03:39:58 | -0.5599 | -4170.2668 | -4170.2668 | 23263.39 | Close | 63.5826 |  | 0 | 27.8 | 0 | 0
4502 | 2 | 6 |  | CC DChg | 12:58:30 | 37:27:41 | -155.1339 | 3.6089 | 2.0128 | 2012.83 | 0 | 0 | 2.0128 | 2012.83 | 7.8104 | 7810.45 | 0 | 0 | 7.8104 | 7810.45 | 2024-06-15 03:40:28 | -0.5599 | 0 | 0 | 23263.39 | Close | 63.6235 |  | 0 | 27.8 | 0 | 0
4503 | 2 | 6 |  | CC DChg | 12:59:00 | 37:28:11 | -155.1339 | 3.6086 | 2.0141 | 2014.13 | 0 | 0 | 2.0141 | 2014.13 | 7.8151 | 7815.11 | 0 | 0 | 7.8151 | 7815.11 | 2024-06-15 03:40:58 | -0.5598 | -4169.323 | -4169.323 | 23261.4 | Close | 63.6644 |  | 0 | 27.8 | 0 | 0
4504 | 2 | 6 |  | CC DChg | 12:59:30 | 37:28:41 | -155.1339 | 3.6083 | 2.0154 | 2015.42 | 0 | 0 | 2.0154 | 2015.42 | 7.8198 | 7819.78 | 0 | 0 | 7.8198 | 7819.78 | 2024-06-15 03:41:28 | -0.5598 | -4170.2668 | -4170.2668 | 23260.39 | Close | 63.7052 |  | -0.0002 | 27.8 | 0 | 0
4505 | 2 | 6 |  | CC DChg | 13:00:00 | 37:29:11 | -155.1339 | 3.6077 | 2.0167 | 2016.71 | 0 | 0 | 2.0167 | 2016.71 | 7.8244 | 7824.44 | 0 | 0 | 7.8244 | 7824.44 | 2024-06-15 03:41:58 | -0.5597 | -2085.1334 | -2085.1334 | 23255.4 | Close | 63.7461 |  | 0 | 27.8 | 0 | 0
4506 | 2 | 6 |  | CC DChg | 13:00:30 | 37:29:41 | -155.1339 | 3.6074 | 2.018 | 2018 | 0 | 0 | 2.018 | 2018 | 7.8291 | 7829.11 | 0 | 0 | 7.8291 | 7829.11 | 2024-06-15 03:42:28 | -0.5596 | -4169.771 | -4169.771 | 23253.4 | Close | 63.7869 |  | 0 | 27.8 | 0 | 0
4507 | 2 | 6 |  | CC DChg | 13:01:00 | 37:30:11 | -155.1339 | 3.6074 | 2.0193 | 2019.3 | 0 | 0 | 2.0193 | 2019.3 | 7.8338 | 7833.77 | 0 | 0 | 7.8338 | 7833.77 | 2024-06-15 03:42:58 | -0.5596 | 0 | 0 | 23253.4 | Close | 63.8278 |  | 0 | 27.8 | 0 | 0
4508 | 2 | 6 |  | CC DChg | 13:01:30 | 37:30:41 | -155.1339 | 3.6071 | 2.0206 | 2020.59 | 0 | 0 | 2.0206 | 2020.59 | 7.8384 | 7838.43 | 0 | 0 | 7.8384 | 7838.43 | 2024-06-15 03:43:28 | -0.5596 | -4170.2668 | -4170.2668 | 23251.4 | Close | 63.8687 |  | 0 | 28 | 0 | 0
4509 | 2 | 6 |  | CC DChg | 13:02:00 | 37:31:11 | -155.1339 | 3.6068 | 2.0219 | 2021.88 | 0 | 0 | 2.0219 | 2021.88 | 7.8431 | 7843.1 | 0 | 0 | 7.8431 | 7843.1 | 2024-06-15 03:43:58 | -0.5595 | -4170.219 | -4170.219 | 23249.41 | Close | 63.9095 |  | 0 | 28.1 | 0 | 0
4510 | 2 | 6 |  | CC DChg | 13:02:30 | 37:31:41 | -155.1339 | 3.6065 | 2.0232 | 2023.17 | 0 | 0 | 2.0232 | 2023.17 | 7.8478 | 7847.76 | 0 | 0 | 7.8478 | 7847.76 | 2024-06-15 03:44:28 | -0.5595 | -4170.2668 | -4170.2668 | 23247.41 | Close | 63.9504 |  | 0 | 28.1 | 0 | 0
4511 | 2 | 6 |  | CC DChg | 13:03:00 | 37:32:11 | -155.1339 | 3.6065 | 2.0245 | 2024.47 | 0 | 0 | 2.0245 | 2024.47 | 7.8524 | 7852.42 | 0 | 0 | 7.8524 | 7852.42 | 2024-06-15 03:44:58 | -0.5595 | 0 | 0 | 23247.41 | Close | 63.9913 |  | 0 | 28.1 | 0 | 0
4512 | 2 | 6 |  | CC DChg | 13:03:30 | 37:32:41 | -155.1339 | 3.6062 | 2.0258 | 2025.76 | 0 | 0 | 2.0258 | 2025.76 | 7.8571 | 7857.08 | 0 | 0 | 7.8571 | 7857.08 | 2024-06-15 03:45:28 | -0.5594 | -4169.771 | -4169.771 | 23245.41 | Close | 64.0321 |  | 0 | 28 | 0 | 0
4513 | 2 | 6 |  | CC DChg | 13:04:00 | 37:33:11 | -155.1339 | 3.6058 | 2.0271 | 2027.05 | 0 | 0 | 2.0271 | 2027.05 | 7.8617 | 7861.74 | 0 | 0 | 7.8617 | 7861.74 | 2024-06-15 03:45:58 | -0.5594 | -4170.2668 | -4170.2668 | 23244.4 | Close | 64.073 |  | -0.0002 | 28 | 0 | 0
4514 | 2 | 6 |  | CC DChg | 13:04:30 | 37:33:41 | -155.1339 | 3.6055 | 2.0283 | 2028.35 | 0 | 0 | 2.0283 | 2028.35 | 7.8664 | 7866.4 | 0 | 0 | 7.8664 | 7866.4 | 2024-06-15 03:46:28 | -0.5593 | -4170.2668 | -4170.2668 | 23241.41 | Close | 64.1138 |  | 0 | 28 | 0 | 0
4515 | 2 | 6 |  | CC DChg | 13:05:00 | 37:34:11 | -155.1339 | 3.6052 | 2.0296 | 2029.64 | 0 | 0 | 2.0296 | 2029.64 | 7.8711 | 7871.07 | 0 | 0 | 7.8711 | 7871.07 | 2024-06-15 03:46:58 | -0.5593 | -4170.219 | -4170.219 | 23240.41 | Close | 64.1547 |  | -0.0002 | 28 | 0 | 0
4516 | 2 | 6 |  | CC DChg | 13:05:30 | 37:34:41 | -155.1339 | 3.6049 | 2.0309 | 2030.93 | 0 | 0 | 2.0309 | 2030.93 | 7.8757 | 7875.73 | 0 | 0 | 7.8757 | 7875.73 | 2024-06-15 03:47:28 | -0.5592 | -4170.2668 | -4170.2668 | 23238.41 | Close | 64.1956 |  | -0.0002 | 28 | 0 | 0
4517 | 2 | 6 |  | CC DChg | 13:06:00 | 37:35:11 | -155.1339 | 3.6049 | 2.0322 | 2032.22 | 0 | 0 | 2.0322 | 2032.22 | 7.8804 | 7880.39 | 0 | 0 | 7.8804 | 7880.39 | 2024-06-15 03:47:58 | -0.5592 | 0 | 0 | 23238.41 | Close | 64.2364 |  | -0.0002 | 28 | 0 | 0
4518 | 2 | 6 |  | CC DChg | 13:06:30 | 37:35:41 | -155.1339 | 3.6046 | 2.0335 | 2033.52 | 0 | 0 | 2.0335 | 2033.52 | 7.885 | 7885.05 | 0 | 0 | 7.885 | 7885.05 | 2024-06-15 03:48:28 | -0.5592 | -4169.323 | -4169.323 | 23236.41 | Close | 64.2773 |  | -0.0002 | 28 | 0 | 0
4519 | 2 | 6 |  | CC DChg | 13:07:00 | 37:36:11 | -155.1339 | 3.6043 | 2.0348 | 2034.81 | 0 | 0 | 2.0348 | 2034.81 | 7.8897 | 7889.71 | 0 | 0 | 7.8897 | 7889.71 | 2024-06-15 03:48:58 | -0.5591 | -4170.2668 | -4170.2668 | 23233.42 | Close | 64.3182 |  | 0 | 28 | 0 | 0
4520 | 2 | 6 |  | CC DChg | 13:07:30 | 37:36:41 | -155.1339 | 3.604 | 2.0361 | 2036.1 | 0 | 0 | 2.0361 | 2036.1 | 7.8944 | 7894.37 | 0 | 0 | 7.8944 | 7894.37 | 2024-06-15 03:49:28 | -0.5591 | -4156.8576 | -4156.8576 | 23231.41 | Close | 64.359 |  | 0 | 28 | 0 | 0
4521 | 2 | 6 |  | CC DChg | 13:08:00 | 37:37:11 | -155.1339 | 3.6037 | 2.0374 | 2037.39 | 0 | 0 | 2.0374 | 2037.39 | 7.899 | 7899.02 | 0 | 0 | 7.899 | 7899.02 | 2024-06-15 03:49:58 | -0.5591 | -4183.7149 | -4183.7149 | 23229.42 | Close | 64.3999 |  | 0 | 28 | 0 | 0
4522 | 2 | 6 |  | CC DChg | 13:08:30 | 37:37:41 | -155.1339 | 3.6037 | 2.0387 | 2038.69 | 0 | 0 | 2.0387 | 2038.69 | 7.9037 | 7903.68 | 0 | 0 | 7.9037 | 7903.68 | 2024-06-15 03:50:28 | -0.5591 | 0 | 0 | 23230.41 | Close | 64.4407 |  | -0.0002 | 28 | 0 | 0
4523 | 2 | 6 |  | CC DChg | 13:09:00 | 37:38:11 | -155.1339 | 3.6034 | 2.04 | 2039.98 | 0 | 0 | 2.04 | 2039.98 | 7.9083 | 7908.34 | 0 | 0 | 7.9083 | 7908.34 | 2024-06-15 03:50:58 | -0.559 | -4170.2668 | -4170.2668 | 23227.42 | Close | 64.4816 |  | 0 | 28 | 0 | 0
4524 | 2 | 6 |  | CC DChg | 13:09:30 | 37:38:41 | -155.1339 | 3.6031 | 2.0413 | 2041.27 | 0 | 0 | 2.0413 | 2041.27 | 7.913 | 7913 | 0 | 0 | 7.913 | 7913 | 2024-06-15 03:51:28 | -0.559 | -4170.219 | -4170.219 | 23225.43 | Close | 64.5225 |  | 0 | 28 | 0 | 0
4525 | 2 | 6 |  | CC DChg | 13:10:00 | 37:39:11 | -155.1339 | 3.6027 | 2.0426 | 2042.57 | 0 | 0 | 2.0426 | 2042.57 | 7.9177 | 7917.66 | 0 | 0 | 7.9177 | 7917.66 | 2024-06-15 03:51:58 | -0.5589 | -4170.2668 | -4170.2668 | 23223.43 | Close | 64.5633 |  | 0 | 28 | 0 | 0
4526 | 2 | 6 |  | CC DChg | 13:10:30 | 37:39:41 | -155.1339 | 3.6024 | 2.0439 | 2043.86 | 0 | 0 | 2.0439 | 2043.86 | 7.9223 | 7922.31 | 0 | 0 | 7.9223 | 7922.31 | 2024-06-15 03:52:28 | -0.5589 | -4156.8576 | -4156.8576 | 23221.42 | Close | 64.6042 |  | 0 | 28 | 0 | 0
4527 | 2 | 6 |  | CC DChg | 13:11:00 | 37:40:11 | -155.1339 | 3.6021 | 2.0452 | 2045.15 | 0 | 0 | 2.0452 | 2045.15 | 7.927 | 7926.97 | 0 | 0 | 7.927 | 7926.97 | 2024-06-15 03:52:58 | -0.5588 | -4183.2654 | -4183.2654 | 23219.43 | Close | 64.6451 |  | 0 | 28 | 0 | 0
4528 | 2 | 6 |  | CC DChg | 13:11:30 | 37:40:41 | -155.1339 | 3.6018 | 2.0464 | 2046.44 | 0 | 0 | 2.0464 | 2046.44 | 7.9316 | 7931.63 | 0 | 0 | 7.9316 | 7931.63 | 2024-06-15 03:53:28 | -0.5588 | -4170.2668 | -4170.2668 | 23217.43 | Close | 64.6859 |  | 0 | 28 | 0 | 0
4529 | 2 | 6 |  | CC DChg | 13:12:00 | 37:41:11 | -155.1339 | 3.6018 | 2.0477 | 2047.74 | 0 | 0 | 2.0477 | 2047.74 | 7.9363 | 7936.28 | 0 | 0 | 7.9363 | 7936.28 | 2024-06-15 03:53:58 | -0.5588 | 0 | 0 | 23217.43 | Close | 64.7268 |  | 0 | 28 | 0 | 0
4530 | 2 | 6 |  | CC DChg | 13:12:30 | 37:41:41 | -155.1339 | 3.6015 | 2.049 | 2049.03 | 0 | 0 | 2.049 | 2049.03 | 7.9409 | 7940.94 | 0 | 0 | 7.9409 | 7940.94 | 2024-06-15 03:54:28 | -0.5587 | -4156.8099 | -4156.8099 | 23215.43 | Close | 64.7676 |  | 0 | 28 | 0 | 0
4531 | 2 | 6 |  | CC DChg | 13:13:00 | 37:42:11 | -155.1339 | 3.6012 | 2.0503 | 2050.32 | 0 | 0 | 2.0503 | 2050.32 | 7.9456 | 7945.6 | 0 | 0 | 7.9456 | 7945.6 | 2024-06-15 03:54:58 | -0.5587 | -4183.7628 | -4183.7628 | 23214.43 | Close | 64.8085 |  | -0.0002 | 28 | 0 | 0
4532 | 2 | 6 |  | CC DChg | 13:13:30 | 37:42:41 | -155.1339 | 3.6009 | 2.0516 | 2051.62 | 0 | 0 | 2.0516 | 2051.62 | 7.9503 | 7950.25 | 0 | 0 | 7.9503 | 7950.25 | 2024-06-15 03:55:28 | -0.5586 | -4156.8576 | -4156.8576 | 23212.42 | Close | 64.8494 |  | -0.0002 | 28 | 0 | 0
4533 | 2 | 6 |  | CC DChg | 13:14:00 | 37:43:11 | -155.1339 | 3.6006 | 2.0529 | 2052.91 | 0 | 0 | 2.0529 | 2052.91 | 7.9549 | 7954.91 | 0 | 0 | 7.9549 | 7954.91 | 2024-06-15 03:55:58 | -0.5586 | -4169.771 | -4169.771 | 23210.43 | Close | 64.8902 |  | -0.0002 | 28 | 0 | 0
4534 | 2 | 6 |  | CC DChg | 13:14:30 | 37:43:41 | -155.1339 | 3.6006 | 2.0542 | 2054.2 | 0 | 0 | 2.0542 | 2054.2 | 7.9596 | 7959.56 | 0 | 0 | 7.9596 | 7959.56 | 2024-06-15 03:56:28 | -0.5586 | 0 | 0 | 23209.43 | Close | 64.9311 |  | 0 | 28 | 0 | 0
4535 | 2 | 6 |  | CC DChg | 13:15:00 | 37:44:11 | -155.1339 | 3.6 | 2.0555 | 2055.49 | 0 | 0 | 2.0555 | 2055.49 | 7.9642 | 7964.21 | 0 | 0 | 7.9642 | 7964.21 | 2024-06-15 03:56:58 | -0.5585 | -2085.1334 | -2085.1334 | 23205.44 | Close | 64.972 |  | 0 | 28 | 0 | 0
4536 | 2 | 6 |  | CC DChg | 13:15:30 | 37:44:41 | -155.1339 | 3.5996 | 2.0568 | 2056.79 | 0 | 0 | 2.0568 | 2056.79 | 7.9689 | 7968.87 | 0 | 0 | 7.9689 | 7968.87 | 2024-06-15 03:57:28 | -0.5584 | -4169.771 | -4169.771 | 23203.44 | Close | 65.0128 |  | 0 | 28 | 0 | 0
4537 | 2 | 6 |  | CC DChg | 13:16:00 | 37:45:11 | -155.1339 | 3.5993 | 2.0581 | 2058.08 | 0 | 0 | 2.0581 | 2058.08 | 7.9735 | 7973.52 | 0 | 0 | 7.9735 | 7973.52 | 2024-06-15 03:57:58 | -0.5584 | -4170.2668 | -4170.2668 | 23202.43 | Close | 65.0537 |  | -0.0002 | 28 | 0 | 0
4538 | 2 | 6 |  | CC DChg | 13:16:30 | 37:45:41 | -155.1339 | 3.599 | 2.0594 | 2059.37 | 0 | 0 | 2.0594 | 2059.37 | 7.9782 | 7978.17 | 0 | 0 | 7.9782 | 7978.17 | 2024-06-15 03:58:28 | -0.5583 | -4170.2668 | -4170.2668 | 23199.44 | Close | 65.0945 |  | 0 | 28 | 0 | 0
4539 | 2 | 6 |  | CC DChg | 13:17:00 | 37:46:11 | -155.1339 | 3.5987 | 2.0607 | 2060.66 | 0 | 0 | 2.0607 | 2060.66 | 7.9828 | 7982.83 | 0 | 0 | 7.9828 | 7982.83 | 2024-06-15 03:58:58 | -0.5583 | -4169.771 | -4169.771 | 23197.44 | Close | 65.1354 |  | 0 | 28 | 0 | 0
4540 | 2 | 6 |  | CC DChg | 13:17:30 | 37:46:41 | -155.1339 | 3.5984 | 2.062 | 2061.96 | 0 | 0 | 2.062 | 2061.96 | 7.9875 | 7987.48 | 0 | 0 | 7.9875 | 7987.48 | 2024-06-15 03:59:28 | -0.5582 | -4170.2668 | -4170.2668 | 23195.45 | Close | 65.1763 |  | 0 | 28 | 0 | 0
4541 | 2 | 6 |  | CC DChg | 13:18:00 | 37:47:11 | -155.1339 | 3.5981 | 2.0632 | 2063.25 | 0 | 0 | 2.0632 | 2063.25 | 7.9921 | 7992.13 | 0 | 0 | 7.9921 | 7992.13 | 2024-06-15 03:59:58 | -0.5582 | -4170.2668 | -4170.2668 | 23194.44 | Close | 65.2171 |  | -0.0002 | 28 | 0 | 0
4542 | 2 | 6 |  | CC DChg | 13:18:30 | 37:47:41 | -155.1339 | 3.5981 | 2.0645 | 2064.54 | 0 | 0 | 2.0645 | 2064.54 | 7.9968 | 7996.78 | 0 | 0 | 7.9968 | 7996.78 | 2024-06-15 04:00:28 | -0.5582 | 0 | 0 | 23194.44 | Close | 65.258 |  | -0.0002 | 28 | 0 | 0
4543 | 2 | 6 |  | CC DChg | 13:19:00 | 37:48:11 | -155.1339 | 3.5978 | 2.0658 | 2065.84 | 0 | 0 | 2.0658 | 2065.84 | 8.0014 | 8001.43 | 0 | 0 | 8.0014 | 8001.43 | 2024-06-15 04:00:58 | -0.5581 | -4170.2668 | -4170.2668 | 23191.45 | Close | 65.2989 |  | 0 | 28 | 0 | 0
4544 | 2 | 6 |  | CC DChg | 13:19:30 | 37:48:41 | -155.1339 | 3.5975 | 2.0671 | 2067.13 | 0 | 0 | 2.0671 | 2067.13 | 8.0061 | 8006.08 | 0 | 0 | 8.0061 | 8006.08 | 2024-06-15 04:01:28 | -0.5581 | -4170.2668 | -4170.2668 | 23189.45 | Close | 65.3397 |  | 0 | 28 | 0 | 0
4545 | 2 | 6 |  | CC DChg | 13:20:00 | 37:49:11 | -155.1339 | 3.5972 | 2.0684 | 2068.42 | 0 | 0 | 2.0684 | 2068.42 | 8.0107 | 8010.73 | 0 | 0 | 8.0107 | 8010.73 | 2024-06-15 04:01:58 | -0.558 | -4169.771 | -4169.771 | 23188.44 | Close | 65.3806 |  | -0.0002 | 28 | 0 | 0
4546 | 2 | 6 |  | CC DChg | 13:20:30 | 37:49:41 | -155.1339 | 3.5969 | 2.0697 | 2069.71 | 0 | 0 | 2.0697 | 2069.71 | 8.0154 | 8015.38 | 0 | 0 | 8.0154 | 8015.38 | 2024-06-15 04:02:28 | -0.558 | -4170.2668 | -4170.2668 | 23185.45 | Close | 65.4214 |  | 0 | 28 | 0 | 0
4547 | 2 | 6 |  | CC DChg | 13:21:00 | 37:50:11 | -155.1339 | 3.5965 | 2.071 | 2071.01 | 0 | 0 | 2.071 | 2071.01 | 8.02 | 8020.03 | 0 | 0 | 8.02 | 8020.03 | 2024-06-15 04:02:58 | -0.5579 | -4170.2668 | -4170.2668 | 23183.46 | Close | 65.4623 |  | 0 | 27.9 | 0 | 0
4548 | 2 | 6 |  | CC DChg | 13:21:30 | 37:50:41 | -155.1339 | 3.5962 | 2.0723 | 2072.3 | 0 | 0 | 2.0723 | 2072.3 | 8.0247 | 8024.68 | 0 | 0 | 8.0247 | 8024.68 | 2024-06-15 04:03:28 | -0.5579 | -4170.219 | -4170.219 | 23181.46 | Close | 65.5032 |  | 0 | 27.9 | 0 | 0
4549 | 2 | 6 |  | CC DChg | 13:22:00 | 37:51:11 | -155.1339 | 3.5959 | 2.0736 | 2073.59 | 0 | 0 | 2.0736 | 2073.59 | 8.0293 | 8029.33 | 0 | 0 | 8.0293 | 8029.33 | 2024-06-15 04:03:58 | -0.5578 | -4170.2668 | -4170.2668 | 23179.46 | Close | 65.544 |  | 0 | 27.9 | 0 | 0
4550 | 2 | 6 |  | CC DChg | 13:22:30 | 37:51:41 | -155.1339 | 3.5956 | 2.0749 | 2074.88 | 0 | 0 | 2.0749 | 2074.88 | 8.034 | 8033.98 | 0 | 0 | 8.034 | 8033.98 | 2024-06-15 04:04:28 | -0.5578 | -4170.2668 | -4170.2668 | 23177.46 | Close | 65.5849 |  | 0 | 27.9 | 0 | 0
4551 | 2 | 6 |  | CC DChg | 13:23:00 | 37:52:11 | -155.1339 | 3.5956 | 2.0762 | 2076.18 | 0 | 0 | 2.0762 | 2076.18 | 8.0386 | 8038.63 | 0 | 0 | 8.0386 | 8038.63 | 2024-06-15 04:04:58 | -0.5578 | 0 | 0 | 23178.45 | Close | 65.6258 |  | -0.0002 | 27.9 | 0 | 0
4552 | 2 | 6 |  | CC DChg | 13:23:30 | 37:52:41 | -155.1339 | 3.5953 | 2.0775 | 2077.47 | 0 | 0 | 2.0775 | 2077.47 | 8.0433 | 8043.28 | 0 | 0 | 8.0433 | 8043.28 | 2024-06-15 04:05:28 | -0.5578 | -4170.2668 | -4170.2668 | 23175.46 | Close | 65.6666 |  | 0 | 27.9 | 0 | 0
4553 | 2 | 6 |  | CC DChg | 13:24:00 | 37:53:11 | -155.1339 | 3.595 | 2.0788 | 2078.76 | 0 | 0 | 2.0788 | 2078.76 | 8.0479 | 8047.92 | 0 | 0 | 8.0479 | 8047.92 | 2024-06-15 04:05:58 | -0.5577 | -4170.2668 | -4170.2668 | 23174.46 | Close | 65.7075 |  | -0.0002 | 27.9 | 0 | 0
4554 | 2 | 6 |  | CC DChg | 13:24:30 | 37:53:41 | -155.1339 | 3.5947 | 2.0801 | 2080.06 | 0 | 0 | 2.0801 | 2080.06 | 8.0526 | 8052.57 | 0 | 0 | 8.0526 | 8052.57 | 2024-06-15 04:06:28 | -0.5577 | -4169.323 | -4169.323 | 23171.47 | Close | 65.7483 |  | 0 | 27.9 | 0 | 0
4555 | 2 | 6 |  | CC DChg | 13:25:00 | 37:54:11 | -155.1339 | 3.5944 | 2.0813 | 2081.35 | 0 | 0 | 2.0813 | 2081.35 | 8.0572 | 8057.22 | 0 | 0 | 8.0572 | 8057.22 | 2024-06-15 04:06:58 | -0.5576 | -4170.2668 | -4170.2668 | 23169.47 | Close | 65.7892 |  | 0 | 27.9 | 0 | 0
4556 | 2 | 6 |  | CC DChg | 13:25:30 | 37:54:41 | -155.1339 | 3.5941 | 2.0826 | 2082.64 | 0 | 0 | 2.0826 | 2082.64 | 8.0619 | 8061.87 | 0 | 0 | 8.0619 | 8061.87 | 2024-06-15 04:07:28 | -0.5576 | -4170.2668 | -4170.2668 | 23167.47 | Close | 65.8301 |  | 0 | 27.9 | 0 | 0
4557 | 2 | 6 |  | CC DChg | 13:26:00 | 37:55:11 | -155.1339 | 3.5938 | 2.0839 | 2083.93 | 0 | 0 | 2.0839 | 2083.93 | 8.0665 | 8066.51 | 0 | 0 | 8.0665 | 8066.51 | 2024-06-15 04:07:58 | -0.5575 | -4170.219 | -4170.219 | 23166.46 | Close | 65.8709 |  | -0.0002 | 27.9 | 0 | 0
4558 | 2 | 6 |  | CC DChg | 13:26:30 | 37:55:41 | -154.7619 | 3.5934 | 2.0852 | 2085.22 | 0 | 0 | 2.0852 | 2085.22 | 8.0711 | 8071.15 | 0 | 0 | 8.0711 | 8071.15 | 2024-06-15 04:08:28 | -0.5561 | -4160.2666 | -4160.2666 | 23220.15 | Close | 65.9117 |  | -0.0002 | 28.1 | 0 | 0
4559 | 2 | 6 |  | CC DChg | 13:27:00 | 37:56:11 | -155.1339 | 3.5931 | 2.0865 | 2086.52 | 0 | 0 | 2.0865 | 2086.52 | 8.0758 | 8075.79 | 0 | 0 | 8.0758 | 8075.79 | 2024-06-15 04:08:58 | -0.5574 | -4170.2668 | -4170.2668 | 23161.48 | Close | 65.9526 |  | 0 | 28.2 | 0 | 0
4560 | 2 | 6 |  | CC DChg | 13:27:30 | 37:56:41 | -155.1339 | 3.5928 | 2.0878 | 2087.81 | 0 | 0 | 2.0878 | 2087.81 | 8.0804 | 8080.45 | 0 | 0 | 8.0804 | 8080.45 | 2024-06-15 04:09:28 | -0.5574 | -4179.7712 | -4179.7712 | 23160.47 | Close | 65.9935 |  | -0.0002 | 28.1 | 0 | 0
4561 | 2 | 6 |  | CC DChg | 13:28:00 | 37:57:11 | -155.1339 | 3.5922 | 2.0891 | 2089.1 | 0 | 0 | 2.0891 | 2089.1 | 8.0851 | 8085.09 | 0 | 0 | 8.0851 | 8085.09 | 2024-06-15 04:09:58 | -0.5573 | -2085.1334 | -2085.1334 | 23155.48 | Close | 66.0344 |  | 0 | 28.1 | 0 | 0
4562 | 2 | 6 |  | CC DChg | 13:28:30 | 37:57:41 | -155.1339 | 3.5922 | 2.0904 | 2090.4 | 0 | 0 | 2.0904 | 2090.4 | 8.0897 | 8089.74 | 0 | 0 | 8.0897 | 8089.74 | 2024-06-15 04:10:28 | -0.5573 | 0 | 0 | 23155.48 | Close | 66.0752 |  | 0 | 28.1 | 0 | 0
4563 | 2 | 6 |  | CC DChg | 13:29:00 | 37:58:11 | -155.1339 | 3.5919 | 2.0917 | 2091.69 | 0 | 0 | 2.0917 | 2091.69 | 8.0944 | 8094.38 | 0 | 0 | 8.0944 | 8094.38 | 2024-06-15 04:10:58 | -0.5572 | -4170.219 | -4170.219 | 23154.47 | Close | 66.1161 |  | -0.0002 | 28.1 | 0 | 0
4564 | 2 | 6 |  | CC DChg | 13:29:30 | 37:58:41 | -155.1339 | 3.5916 | 2.093 | 2092.98 | 0 | 0 | 2.093 | 2092.98 | 8.099 | 8099.02 | 0 | 0 | 8.099 | 8099.02 | 2024-06-15 04:11:28 | -0.5572 | -4170.2668 | -4170.2668 | 23152.48 | Close | 66.157 |  | -0.0002 | 28.1 | 0 | 0
4565 | 2 | 6 |  | CC DChg | 13:30:00 | 37:59:11 | -155.1339 | 3.5913 | 2.0943 | 2094.28 | 0 | 0 | 2.0943 | 2094.28 | 8.1037 | 8103.67 | 0 | 0 | 8.1037 | 8103.67 | 2024-06-15 04:11:58 | -0.5571 | -4170.2668 | -4170.2668 | 23149.49 | Close | 66.1978 |  | 0 | 28.1 | 0 | 0
4566 | 2 | 6 |  | CC DChg | 13:30:30 | 37:59:41 | -155.1339 | 3.591 | 2.0956 | 2095.57 | 0 | 0 | 2.0956 | 2095.57 | 8.1083 | 8108.31 | 0 | 0 | 8.1083 | 8108.31 | 2024-06-15 04:12:28 | -0.5571 | -4170.667 | -4170.667 | 23148.48 | Close | 66.2387 |  | -0.0002 | 28.1 | 0 | 0
4567 | 2 | 6 |  | CC DChg | 13:31:00 | 38:00:11 | -155.1339 | 3.5907 | 2.0969 | 2096.86 | 0 | 0 | 2.0969 | 2096.86 | 8.1129 | 8112.95 | 0 | 0 | 8.1129 | 8112.95 | 2024-06-15 04:12:58 | -0.557 | -4170.2668 | -4170.2668 | 23145.49 | Close | 66.2796 |  | 0 | 28.1 | 0 | 0
4568 | 2 | 6 |  | CC DChg | 13:31:30 | 38:00:41 | -155.1339 | 3.5903 | 2.0982 | 2098.15 | 0 | 0 | 2.0982 | 2098.15 | 8.1176 | 8117.59 | 0 | 0 | 8.1176 | 8117.59 | 2024-06-15 04:13:28 | -0.557 | -4170.2668 | -4170.2668 | 23144.48 | Close | 66.3204 |  | -0.0002 | 28.1 | 0 | 0
4569 | 2 | 6 |  | CC DChg | 13:32:00 | 38:01:11 | -155.1339 | 3.59 | 2.0994 | 2099.45 | 0 | 0 | 2.0994 | 2099.45 | 8.1222 | 8122.23 | 0 | 0 | 8.1222 | 8122.23 | 2024-06-15 04:13:58 | -0.5569 | -4169.323 | -4169.323 | 23141.49 | Close | 66.3613 |  | 0 | 28.1 | 0 | 0
4570 | 2 | 6 |  | CC DChg | 13:32:30 | 38:01:41 | -155.1339 | 3.5897 | 2.1007 | 2100.74 | 0 | 0 | 2.1007 | 2100.74 | 8.1269 | 8126.87 | 0 | 0 | 8.1269 | 8126.87 | 2024-06-15 04:14:28 | -0.5569 | -4170.2668 | -4170.2668 | 23139.49 | Close | 66.4021 |  | 0 | 28.1 | 0 | 0
4571 | 2 | 6 |  | CC DChg | 13:33:00 | 38:02:11 | -155.1339 | 3.5894 | 2.102 | 2102.03 | 0 | 0 | 2.102 | 2102.03 | 8.1315 | 8131.51 | 0 | 0 | 8.1315 | 8131.51 | 2024-06-15 04:14:58 | -0.5568 | -4170.2668 | -4170.2668 | 23138.49 | Close | 66.443 |  | -0.0002 | 28.1 | 0 | 0
4572 | 2 | 6 |  | CC DChg | 13:33:30 | 38:02:41 | -155.1339 | 3.5891 | 2.1033 | 2103.33 | 0 | 0 | 2.1033 | 2103.33 | 8.1362 | 8136.15 | 0 | 0 | 8.1362 | 8136.15 | 2024-06-15 04:15:28 | -0.5568 | -4170.219 | -4170.219 | 23135.5 | Close | 66.4839 |  | 0 | 28.1 | 0 | 0
4573 | 2 | 6 |  | CC DChg | 13:34:00 | 38:03:11 | -155.1339 | 3.5888 | 2.1046 | 2104.62 | 0 | 0 | 2.1046 | 2104.62 | 8.1408 | 8140.79 | 0 | 0 | 8.1408 | 8140.79 | 2024-06-15 04:15:58 | -0.5567 | -4170.2668 | -4170.2668 | 23133.5 | Close | 66.5247 |  | 0 | 28.1 | 0 | 0
4574 | 2 | 6 |  | CC DChg | 13:34:30 | 38:03:41 | -155.1339 | 3.5885 | 2.1059 | 2105.91 | 0 | 0 | 2.1059 | 2105.91 | 8.1454 | 8145.43 | 0 | 0 | 8.1454 | 8145.43 | 2024-06-15 04:16:28 | -0.5567 | -4170.2668 | -4170.2668 | 23132.49 | Close | 66.5656 |  | -0.0002 | 28.1 | 0 | 0
4575 | 2 | 6 |  | CC DChg | 13:35:00 | 38:04:11 | -155.1339 | 3.5882 | 2.1072 | 2107.2 | 0 | 0 | 2.1072 | 2107.2 | 8.1501 | 8150.07 | 0 | 0 | 8.1501 | 8150.07 | 2024-06-15 04:16:58 | -0.5566 | -4170.219 | -4170.219 | 23129.5 | Close | 66.6065 |  | 0 | 28.1 | 0 | 0
4576 | 2 | 6 |  | CC DChg | 13:35:30 | 38:04:41 | -155.1339 | 3.5879 | 2.1085 | 2108.5 | 0 | 0 | 2.1085 | 2108.5 | 8.1547 | 8154.71 | 0 | 0 | 8.1547 | 8154.71 | 2024-06-15 04:17:28 | -0.5566 | -4170.2668 | -4170.2668 | 23127.5 | Close | 66.6473 |  | 0 | 28.1 | 0 | 0
4577 | 2 | 6 |  | CC DChg | 13:36:00 | 38:05:11 | -155.1339 | 3.5875 | 2.1098 | 2109.79 | 0 | 0 | 2.1098 | 2109.79 | 8.1593 | 8159.35 | 0 | 0 | 8.1593 | 8159.35 | 2024-06-15 04:17:58 | -0.5566 | -4170.2668 | -4170.2668 | 23125.51 | Close | 66.6882 |  | 0 | 28.1 | 0 | 0
4578 | 2 | 6 |  | CC DChg | 13:36:30 | 38:05:41 | -155.1339 | 3.5872 | 2.1111 | 2111.08 | 0 | 0 | 2.1111 | 2111.08 | 8.164 | 8163.99 | 0 | 0 | 8.164 | 8163.99 | 2024-06-15 04:18:28 | -0.5565 | -4156.8099 | -4156.8099 | 23123.5 | Close | 66.7291 |  | 0 | 28.1 | 0 | 0
4579 | 2 | 6 |  | CC DChg | 13:37:00 | 38:06:11 | -155.1339 | 3.5869 | 2.1124 | 2112.37 | 0 | 0 | 2.1124 | 2112.37 | 8.1686 | 8168.62 | 0 | 0 | 8.1686 | 8168.62 | 2024-06-15 04:18:58 | -0.5565 | -4183.7628 | -4183.7628 | 23121.51 | Close | 66.7699 |  | 0 | 28 | 0 | 0
4580 | 2 | 6 |  | CC DChg | 13:37:30 | 38:06:41 | -155.1339 | 3.5866 | 2.1137 | 2113.67 | 0 | 0 | 2.1137 | 2113.67 | 8.1733 | 8173.26 | 0 | 0 | 8.1733 | 8173.26 | 2024-06-15 04:19:28 | -0.5564 | -4170.2668 | -4170.2668 | 23120.5 | Close | 66.8108 |  | -0.0002 | 28.1 | 0 | 0
4581 | 2 | 6 |  | CC DChg | 13:38:00 | 38:07:11 | -155.1339 | 3.5863 | 2.115 | 2114.96 | 0 | 0 | 2.115 | 2114.96 | 8.1779 | 8177.9 | 0 | 0 | 8.1779 | 8177.9 | 2024-06-15 04:19:58 | -0.5564 | -4156.3634 | -4156.3634 | 23117.51 | Close | 66.8516 |  | 0 | 28.1 | 0 | 0
4582 | 2 | 6 |  | CC DChg | 13:38:30 | 38:07:41 | -155.1339 | 3.586 | 2.1163 | 2116.25 | 0 | 0 | 2.1163 | 2116.25 | 8.1825 | 8182.53 | 0 | 0 | 8.1825 | 8182.53 | 2024-06-15 04:20:28 | -0.5563 | -4183.7628 | -4183.7628 | 23115.52 | Close | 66.8925 |  | 0 | 28.1 | 0 | 0
4583 | 2 | 6 |  | CC DChg | 13:39:00 | 38:08:11 | -155.1339 | 3.5857 | 2.1175 | 2117.55 | 0 | 0 | 2.1175 | 2117.55 | 8.1872 | 8187.17 | 0 | 0 | 8.1872 | 8187.17 | 2024-06-15 04:20:58 | -0.5563 | -4156.8576 | -4156.8576 | 23113.51 | Close | 66.9334 |  | 0 | 28.1 | 0 | 0
4584 | 2 | 6 |  | CC DChg | 13:39:30 | 38:08:41 | -155.1339 | 3.5854 | 2.1188 | 2118.84 | 0 | 0 | 2.1188 | 2118.84 | 8.1918 | 8191.8 | 0 | 0 | 8.1918 | 8191.8 | 2024-06-15 04:21:28 | -0.5562 | -4170.219 | -4170.219 | 23111.51 | Close | 66.9742 |  | 0 | 28.1 | 0 | 0
4585 | 2 | 6 |  | CC DChg | 13:40:00 | 38:09:11 | -155.1339 | 3.5851 | 2.1201 | 2120.13 | 0 | 0 | 2.1201 | 2120.13 | 8.1964 | 8196.44 | 0 | 0 | 8.1964 | 8196.44 | 2024-06-15 04:21:58 | -0.5562 | -4183.7628 | -4183.7628 | 23109.52 | Close | 67.0151 |  | 0 | 28.1 | 0 | 0
4586 | 2 | 6 |  | CC DChg | 13:40:30 | 38:09:41 | -155.1339 | 3.5848 | 2.1214 | 2121.42 | 0 | 0 | 2.1214 | 2121.42 | 8.2011 | 8201.07 | 0 | 0 | 8.2011 | 8201.07 | 2024-06-15 04:22:28 | -0.5561 | -4156.8576 | -4156.8576 | 23108.51 | Close | 67.056 |  | -0.0002 | 28 | 0 | 0
4587 | 2 | 6 |  | CC DChg | 13:41:00 | 38:10:11 | -155.1339 | 3.5841 | 2.1227 | 2122.72 | 0 | 0 | 2.1227 | 2122.72 | 8.2057 | 8205.71 | 0 | 0 | 8.2057 | 8205.71 | 2024-06-15 04:22:58 | -0.556 | -2085.1095 | -2085.1095 | 23103.52 | Close | 67.0968 |  | 0 | 28.1 | 0 | 0
4588 | 2 | 6 |  | CC DChg | 13:41:30 | 38:10:41 | -155.1339 | 3.5838 | 2.124 | 2124.01 | 0 | 0 | 2.124 | 2124.01 | 8.2103 | 8210.34 | 0 | 0 | 8.2103 | 8210.34 | 2024-06-15 04:23:28 | -0.556 | -4170.2668 | -4170.2668 | 23101.52 | Close | 67.1377 |  | 0 | 28 | 0 | 0
4589 | 2 | 6 |  | CC DChg | 13:42:00 | 38:11:11 | -155.1339 | 3.5835 | 2.1253 | 2125.3 | 0 | 0 | 2.1253 | 2125.3 | 8.215 | 8214.97 | 0 | 0 | 8.215 | 8214.97 | 2024-06-15 04:23:58 | -0.5559 | -4183.7628 | -4183.7628 | 23099.53 | Close | 67.1785 |  | 0 | 28 | 0 | 0
4590 | 2 | 6 |  | CC DChg | 13:42:30 | 38:11:41 | -155.1339 | 3.5832 | 2.1266 | 2126.59 | 0 | 0 | 2.1266 | 2126.59 | 8.2196 | 8219.61 | 0 | 0 | 8.2196 | 8219.61 | 2024-06-15 04:24:28 | -0.5559 | -4155.9168 | -4155.9168 | 23097.52 | Close | 67.2194 |  | 0 | 28 | 0 | 0
4591 | 2 | 6 |  | CC DChg | 13:43:00 | 38:12:11 | -155.1339 | 3.5829 | 2.1279 | 2127.89 | 0 | 0 | 2.1279 | 2127.89 | 8.2242 | 8224.24 | 0 | 0 | 8.2242 | 8224.24 | 2024-06-15 04:24:58 | -0.5558 | -4170.2668 | -4170.2668 | 23095.53 | Close | 67.2603 |  | 0 | 28 | 0 | 0
4592 | 2 | 6 |  | CC DChg | 13:43:30 | 38:12:41 | -155.1339 | 3.5826 | 2.1292 | 2129.18 | 0 | 0 | 2.1292 | 2129.18 | 8.2289 | 8228.87 | 0 | 0 | 8.2289 | 8228.87 | 2024-06-15 04:25:28 | -0.5558 | -4170.2668 | -4170.2668 | 23093.53 | Close | 67.3011 |  | 0 | 28 | 0 | 0
4593 | 2 | 6 |  | CC DChg | 13:44:00 | 38:13:11 | -155.1339 | 3.5823 | 2.1305 | 2130.47 | 0 | 0 | 2.1305 | 2130.47 | 8.2335 | 8233.5 | 0 | 0 | 8.2335 | 8233.5 | 2024-06-15 04:25:58 | -0.5557 | -4170.219 | -4170.219 | 23091.53 | Close | 67.342 |  | 0 | 28 | 0 | 0
4594 | 2 | 6 |  | CC DChg | 13:44:30 | 38:13:41 | -155.1339 | 3.582 | 2.1318 | 2131.77 | 0 | 0 | 2.1318 | 2131.77 | 8.2381 | 8238.13 | 0 | 0 | 8.2381 | 8238.13 | 2024-06-15 04:26:28 | -0.5557 | -4170.2668 | -4170.2668 | 23089.53 | Close | 67.3829 |  | 0 | 28 | 0 | 0
4595 | 2 | 6 |  | CC DChg | 13:45:00 | 38:14:11 | -155.1339 | 3.5817 | 2.1331 | 2133.06 | 0 | 0 | 2.1331 | 2133.06 | 8.2428 | 8242.76 | 0 | 0 | 8.2428 | 8242.76 | 2024-06-15 04:26:58 | -0.5556 | -4170.2668 | -4170.2668 | 23087.53 | Close | 67.4237 |  | 0 | 28 | 0 | 0
4596 | 2 | 6 |  | CC DChg | 13:45:30 | 38:14:41 | -155.1339 | 3.5813 | 2.1344 | 2134.35 | 0 | 0 | 2.1344 | 2134.35 | 8.2474 | 8247.39 | 0 | 0 | 8.2474 | 8247.39 | 2024-06-15 04:27:28 | -0.5556 | -4170.667 | -4170.667 | 23085.53 | Close | 67.4646 |  | 0 | 28 | 0 | 0
4597 | 2 | 6 |  | CC DChg | 13:46:00 | 38:15:11 | -155.1339 | 3.5807 | 2.1356 | 2135.64 | 0 | 0 | 2.1356 | 2135.64 | 8.252 | 8252.02 | 0 | 0 | 8.252 | 8252.02 | 2024-06-15 04:27:58 | -0.5555 | -2085.1334 | -2085.1334 | 23082.53 | Close | 67.5054 |  | -0.0002 | 28 | 0 | 0
4598 | 2 | 6 |  | CC DChg | 13:46:30 | 38:15:41 | -155.1339 | 3.5804 | 2.1369 | 2136.94 | 0 | 0 | 2.1369 | 2136.94 | 8.2566 | 8256.65 | 0 | 0 | 8.2566 | 8256.65 | 2024-06-15 04:28:28 | -0.5554 | -4170.2668 | -4170.2668 | 23079.54 | Close | 67.5463 |  | 0 | 28 | 0 | 0
4599 | 2 | 6 |  | CC DChg | 13:47:00 | 38:16:11 | -155.1339 | 3.5801 | 2.1382 | 2138.23 | 0 | 0 | 2.1382 | 2138.23 | 8.2613 | 8261.28 | 0 | 0 | 8.2613 | 8261.28 | 2024-06-15 04:28:58 | -0.5554 | -4169.323 | -4169.323 | 23077.54 | Close | 67.5872 |  | 0 | 28 | 0 | 0
4600 | 2 | 6 |  | CC DChg | 13:47:30 | 38:16:41 | -155.1339 | 3.5798 | 2.1395 | 2139.52 | 0 | 0 | 2.1395 | 2139.52 | 8.2659 | 8265.91 | 0 | 0 | 8.2659 | 8265.91 | 2024-06-15 04:29:28 | -0.5553 | -4170.2668 | -4170.2668 | 23075.54 | Close | 67.628 |  | 0 | 28 | 0 | 0
4601 | 2 | 6 |  | CC DChg | 13:48:00 | 38:17:11 | -155.1339 | 3.5795 | 2.1408 | 2140.82 | 0 | 0 | 2.1408 | 2140.82 | 8.2705 | 8270.53 | 0 | 0 | 8.2705 | 8270.53 | 2024-06-15 04:29:58 | -0.5553 | -4170.2668 | -4170.2668 | 23073.54 | Close | 67.6689 |  | 0 | 28 | 0 | 0
4602 | 2 | 6 |  | CC DChg | 13:48:30 | 38:17:41 | -155.1339 | 3.5792 | 2.1421 | 2142.11 | 0 | 0 | 2.1421 | 2142.11 | 8.2752 | 8275.16 | 0 | 0 | 8.2752 | 8275.16 | 2024-06-15 04:30:28 | -0.5553 | -4170.667 | -4170.667 | 23071.55 | Close | 67.7098 |  | 0 | 28 | 0 | 0
4603 | 2 | 6 |  | CC DChg | 13:49:00 | 38:18:11 | -155.1339 | 3.5789 | 2.1434 | 2143.4 | 0 | 0 | 2.1434 | 2143.4 | 8.2798 | 8279.79 | 0 | 0 | 8.2798 | 8279.79 | 2024-06-15 04:30:58 | -0.5552 | -4170.2668 | -4170.2668 | 23069.55 | Close | 67.7506 |  | 0 | 28 | 0 | 0
4604 | 2 | 6 |  | CC DChg | 13:49:30 | 38:18:41 | -155.1339 | 3.5786 | 2.1447 | 2144.69 | 0 | 0 | 2.1447 | 2144.69 | 8.2844 | 8284.41 | 0 | 0 | 8.2844 | 8284.41 | 2024-06-15 04:31:28 | -0.5552 | -4170.2668 | -4170.2668 | 23067.55 | Close | 67.7915 |  | 0 | 27.9 | 0 | 0
4605 | 2 | 6 |  | CC DChg | 13:50:00 | 38:19:11 | -155.1339 | 3.5782 | 2.146 | 2145.99 | 0 | 0 | 2.146 | 2145.99 | 8.289 | 8289.04 | 0 | 0 | 8.289 | 8289.04 | 2024-06-15 04:31:58 | -0.5551 | -4170.219 | -4170.219 | 23065.55 | Close | 67.8323 |  | 0 | 28 | 0 | 0
4606 | 2 | 6 |  | CC DChg | 13:50:30 | 38:19:41 | -155.1339 | 3.5779 | 2.1473 | 2147.28 | 0 | 0 | 2.1473 | 2147.28 | 8.2937 | 8293.67 | 0 | 0 | 8.2937 | 8293.67 | 2024-06-15 04:32:28 | -0.5551 | -4170.2668 | -4170.2668 | 23063.55 | Close | 67.8732 |  | 0 | 28.2 | 0 | 0
4607 | 2 | 6 |  | CC DChg | 13:51:00 | 38:20:11 | -155.1339 | 3.5776 | 2.1486 | 2148.57 | 0 | 0 | 2.1486 | 2148.57 | 8.2983 | 8298.29 | 0 | 0 | 8.2983 | 8298.29 | 2024-06-15 04:32:58 | -0.555 | -4170.2668 | -4170.2668 | 23061.56 | Close | 67.9141 |  | 0 | 28.3 | 0 | 0
4608 | 2 | 6 |  | CC DChg | 13:51:30 | 38:20:41 | -155.1339 | 3.577 | 2.1499 | 2149.86 | 0 | 0 | 2.1499 | 2149.86 | 8.3029 | 8302.92 | 0 | 0 | 8.3029 | 8302.92 | 2024-06-15 04:33:28 | -0.5549 | -2084.8855 | -2084.8855 | 23057.56 | Close | 67.9549 |  | 0 | 28.2 | 0 | 0
4609 | 2 | 6 |  | CC DChg | 13:52:00 | 38:21:11 | -155.1339 | 3.577 | 2.1512 | 2151.16 | 0 | 0 | 2.1512 | 2151.16 | 8.3075 | 8307.54 | 0 | 0 | 8.3075 | 8307.54 | 2024-06-15 04:33:58 | -0.5549 | 0 | 0 | 23057.56 | Close | 67.9958 |  | 0 | 28.2 | 0 | 0
4610 | 2 | 6 |  | CC DChg | 13:52:30 | 38:21:41 | -155.1339 | 3.5761 | 2.1525 | 2152.45 | 0 | 0 | 2.1525 | 2152.45 | 8.3122 | 8312.16 | 0 | 0 | 8.3122 | 8312.16 | 2024-06-15 04:34:28 | -0.5548 | -1390.0889 | -1390.0889 | 23051.56 | Close | 68.0367 |  | 0 | 28.2 | 0 | 0
4611 | 2 | 6 |  | CC DChg | 13:53:00 | 38:22:11 | -155.1339 | 3.5758 | 2.1537 | 2153.74 | 0 | 0 | 2.1537 | 2153.74 | 8.3168 | 8316.79 | 0 | 0 | 8.3168 | 8316.79 | 2024-06-15 04:34:58 | -0.5547 | -4170.667 | -4170.667 | 23049.57 | Close | 68.0775 |  | 0 | 28.2 | 0 | 0
4612 | 2 | 6 |  | CC DChg | 13:53:30 | 38:22:41 | -155.1339 | 3.5755 | 2.155 | 2155.04 | 0 | 0 | 2.155 | 2155.04 | 8.3214 | 8321.41 | 0 | 0 | 8.3214 | 8321.41 | 2024-06-15 04:35:28 | -0.5547 | -4170.2668 | -4170.2668 | 23047.57 | Close | 68.1184 |  | 0 | 28.2 | 0 | 0
4613 | 2 | 6 |  | CC DChg | 13:54:00 | 38:23:11 | -155.1339 | 3.5751 | 2.1563 | 2156.33 | 0 | 0 | 2.1563 | 2156.33 | 8.326 | 8326.03 | 0 | 0 | 8.326 | 8326.03 | 2024-06-15 04:35:58 | -0.5546 | -4170.2668 | -4170.2668 | 23046.56 | Close | 68.1593 |  | -0.0002 | 28.2 | 0 | 0
4614 | 2 | 6 |  | CC DChg | 13:54:30 | 38:23:41 | -155.1339 | 3.5748 | 2.1576 | 2157.62 | 0 | 0 | 2.1576 | 2157.62 | 8.3307 | 8330.65 | 0 | 0 | 8.3307 | 8330.65 | 2024-06-15 04:36:28 | -0.5546 | -4170.219 | -4170.219 | 23043.57 | Close | 68.2001 |  | 0 | 28.1 | 0 | 0
4615 | 2 | 6 |  | CC DChg | 13:55:00 | 38:24:11 | -155.1339 | 3.5745 | 2.1589 | 2158.91 | 0 | 0 | 2.1589 | 2158.91 | 8.3353 | 8335.28 | 0 | 0 | 8.3353 | 8335.28 | 2024-06-15 04:36:58 | -0.5545 | -4170.2668 | -4170.2668 | 23041.57 | Close | 68.241 |  | 0 | 28.2 | 0 | 0
4616 | 2 | 6 |  | CC DChg | 13:55:30 | 38:24:41 | -155.1339 | 3.5742 | 2.1602 | 2160.21 | 0 | 0 | 2.1602 | 2160.21 | 8.3399 | 8339.9 | 0 | 0 | 8.3399 | 8339.9 | 2024-06-15 04:37:28 | -0.5545 | -4170.2668 | -4170.2668 | 23039.57 | Close | 68.2818 |  | 0 | 28.2 | 0 | 0
4617 | 2 | 6 |  | CC DChg | 13:56:00 | 38:25:11 | -155.1339 | 3.5736 | 2.1615 | 2161.5 | 0 | 0 | 2.1615 | 2161.5 | 8.3445 | 8344.52 | 0 | 0 | 8.3445 | 8344.52 | 2024-06-15 04:37:58 | -0.5544 | -2081.5282 | -2081.5282 | 23035.57 | Close | 68.3227 |  | 0 | 28.2 | 0 | 0
4618 | 2 | 6 |  | CC DChg | 13:56:30 | 38:25:41 | -155.1339 | 3.5736 | 2.1628 | 2162.79 | 0 | 0 | 2.1628 | 2162.79 | 8.3491 | 8349.14 | 0 | 0 | 8.3491 | 8349.14 | 2024-06-15 04:38:28 | -0.5544 | 0 | 0 | 23035.57 | Close | 68.3636 |  | 0 | 28.1 | 0 | 0
4619 | 2 | 6 |  | CC DChg | 13:57:00 | 38:26:11 | -155.1339 | 3.573 | 2.1641 | 2164.09 | 0 | 0 | 2.1641 | 2164.09 | 8.3538 | 8353.76 | 0 | 0 | 8.3538 | 8353.76 | 2024-06-15 04:38:58 | -0.5543 | -2088.502 | -2088.502 | 23032.57 | Close | 68.4044 |  | -0.0002 | 28.2 | 0 | 0
4620 | 2 | 6 |  | CC DChg | 13:57:30 | 38:26:41 | -155.1339 | 3.5727 | 2.1654 | 2165.38 | 0 | 0 | 2.1654 | 2165.38 | 8.3584 | 8358.37 | 0 | 0 | 8.3584 | 8358.37 | 2024-06-15 04:39:28 | -0.5542 | -4156.8099 | -4156.8099 | 23029.58 | Close | 68.4453 |  | 0 | 28.2 | 0 | 0
4621 | 2 | 6 |  | CC DChg | 13:58:00 | 38:27:11 | -155.1339 | 3.5724 | 2.1667 | 2166.67 | 0 | 0 | 2.1667 | 2166.67 | 8.363 | 8362.99 | 0 | 0 | 8.363 | 8362.99 | 2024-06-15 04:39:58 | -0.5542 | -4183.7628 | -4183.7628 | 23027.58 | Close | 68.4862 |  | 0 | 28.2 | 0 | 0
4622 | 2 | 6 |  | CC DChg | 13:58:30 | 38:27:41 | -155.1339 | 3.572 | 2.168 | 2167.96 | 0 | 0 | 2.168 | 2167.96 | 8.3676 | 8367.61 | 0 | 0 | 8.3676 | 8367.61 | 2024-06-15 04:40:28 | -0.5541 | -4170.2668 | -4170.2668 | 23025.59 | Close | 68.527 |  | 0 | 28.1 | 0 | 0
4623 | 2 | 6 |  | CC DChg | 13:59:00 | 38:28:11 | -155.1339 | 3.5717 | 2.1693 | 2169.26 | 0 | 0 | 2.1693 | 2169.26 | 8.3722 | 8372.23 | 0 | 0 | 8.3722 | 8372.23 | 2024-06-15 04:40:58 | -0.5541 | -4170.219 | -4170.219 | 23023.59 | Close | 68.5679 |  | 0 | 28.1 | 0 | 0
4624 | 2 | 6 |  | CC DChg | 13:59:30 | 38:28:41 | -155.1339 | 3.5714 | 2.1705 | 2170.55 | 0 | 0 | 2.1705 | 2170.55 | 8.3768 | 8376.85 | 0 | 0 | 8.3768 | 8376.85 | 2024-06-15 04:41:28 | -0.554 | -4170.2668 | -4170.2668 | 23021.59 | Close | 68.6087 |  | 0 | 28.2 | 0 | 0
4625 | 2 | 6 |  | CC DChg | 14:00:00 | 38:29:11 | -155.1339 | 3.5711 | 2.1718 | 2171.84 | 0 | 0 | 2.1718 | 2171.84 | 8.3815 | 8381.46 | 0 | 0 | 8.3815 | 8381.46 | 2024-06-15 04:41:58 | -0.554 | -4170.2668 | -4170.2668 | 23020.58 | Close | 68.6496 |  | -0.0002 | 28.2 | 0 | 0
4626 | 2 | 6 |  | CC DChg | 14:00:30 | 38:29:41 | -155.1339 | 3.5705 | 2.1731 | 2173.13 | 0 | 0 | 2.1731 | 2173.13 | 8.3861 | 8386.08 | 0 | 0 | 8.3861 | 8386.08 | 2024-06-15 04:42:28 | -0.5539 | -2081.7518 | -2081.7518 | 23015.59 | Close | 68.6905 |  | 0 | 28.1 | 0 | 0
4627 | 2 | 6 |  | CC DChg | 14:01:00 | 38:30:11 | -155.1339 | 3.5702 | 2.1744 | 2174.43 | 0 | 0 | 2.1744 | 2174.43 | 8.3907 | 8390.69 | 0 | 0 | 8.3907 | 8390.69 | 2024-06-15 04:42:58 | -0.5539 | -4183.7628 | -4183.7628 | 23013.6 | Close | 68.7313 |  | 0 | 28.1 | 0 | 0
4628 | 2 | 6 |  | CC DChg | 14:01:30 | 38:30:41 | -155.1339 | 3.5699 | 2.1757 | 2175.72 | 0 | 0 | 2.1757 | 2175.72 | 8.3953 | 8395.31 | 0 | 0 | 8.3953 | 8395.31 | 2024-06-15 04:43:28 | -0.5538 | -4170.2668 | -4170.2668 | 23011.6 | Close | 68.7722 |  | 0 | 28.1 | 0 | 0
4629 | 2 | 6 |  | CC DChg | 14:02:00 | 38:31:11 | -155.1339 | 3.5696 | 2.177 | 2177.01 | 0 | 0 | 2.177 | 2177.01 | 8.3999 | 8399.92 | 0 | 0 | 8.3999 | 8399.92 | 2024-06-15 04:43:58 | -0.5538 | -4156.8099 | -4156.8099 | 23009.59 | Close | 68.8131 |  | 0 | 28.1 | 0 | 0
4630 | 2 | 6 |  | CC DChg | 14:02:30 | 38:31:41 | -155.1339 | 3.5693 | 2.1783 | 2178.31 | 0 | 0 | 2.1783 | 2178.31 | 8.4045 | 8404.54 | 0 | 0 | 8.4045 | 8404.54 | 2024-06-15 04:44:28 | -0.5537 | -4183.7628 | -4183.7628 | 23007.6 | Close | 68.8539 |  | 0 | 28.1 | 0 | 0
4631 | 2 | 6 |  | CC DChg | 14:03:00 | 38:32:11 | -155.1339 | 3.5686 | 2.1796 | 2179.6 | 0 | 0 | 2.1796 | 2179.6 | 8.4092 | 8409.15 | 0 | 0 | 8.4092 | 8409.15 | 2024-06-15 04:44:58 | -0.5536 | -2081.7757 | -2081.7757 | 23004.59 | Close | 68.8948 |  | -0.0002 | 28.1 | 0 | 0
4632 | 2 | 6 |  | CC DChg | 14:03:30 | 38:32:41 | -155.1339 | 3.5683 | 2.1809 | 2180.89 | 0 | 0 | 2.1809 | 2180.89 | 8.4138 | 8413.77 | 0 | 0 | 8.4138 | 8413.77 | 2024-06-15 04:45:28 | -0.5536 | -4182.8159 | -4182.8159 | 23002.6 | Close | 68.9356 |  | -0.0002 | 28.1 | 0 | 0
4633 | 2 | 6 |  | CC DChg | 14:04:00 | 38:33:11 | -155.1339 | 3.568 | 2.1822 | 2182.18 | 0 | 0 | 2.1822 | 2182.18 | 8.4184 | 8418.38 | 0 | 0 | 8.4184 | 8418.38 | 2024-06-15 04:45:58 | -0.5535 | -4156.8576 | -4156.8576 | 23000.59 | Close | 68.9765 |  | -0.0002 | 28.1 | 0 | 0
4634 | 2 | 6 |  | CC DChg | 14:04:30 | 38:33:41 | -155.1339 | 3.5677 | 2.1835 | 2183.48 | 0 | 0 | 2.1835 | 2183.48 | 8.423 | 8422.99 | 0 | 0 | 8.423 | 8422.99 | 2024-06-15 04:46:28 | -0.5535 | -4170.2668 | -4170.2668 | 22997.6 | Close | 69.0174 |  | 0 | 28.1 | 0 | 0
4635 | 2 | 6 |  | CC DChg | 14:05:00 | 38:34:11 | -155.1339 | 3.5671 | 2.1848 | 2184.77 | 0 | 0 | 2.1848 | 2184.77 | 8.4276 | 8427.6 | 0 | 0 | 8.4276 | 8427.6 | 2024-06-15 04:46:58 | -0.5534 | -2085.3335 | -2085.3335 | 22993.61 | Close | 69.0582 |  | 0 | 28.1 | 0 | 0
4636 | 2 | 6 |  | CC DChg | 14:05:30 | 38:34:41 | -155.1339 | 3.5668 | 2.1861 | 2186.06 | 0 | 0 | 2.1861 | 2186.06 | 8.4322 | 8432.21 | 0 | 0 | 8.4322 | 8432.21 | 2024-06-15 04:47:28 | -0.5533 | -4170.2668 | -4170.2668 | 22991.61 | Close | 69.0991 |  | 0 | 28.1 | 0 | 0
4637 | 2 | 6 |  | CC DChg | 14:06:00 | 38:35:11 | -155.1339 | 3.5665 | 2.1874 | 2187.36 | 0 | 0 | 2.1874 | 2187.36 | 8.4368 | 8436.83 | 0 | 0 | 8.4368 | 8436.83 | 2024-06-15 04:47:58 | -0.5533 | -4170.2668 | -4170.2668 | 22989.61 | Close | 69.14 |  | 0 | 28.1 | 0 | 0
4638 | 2 | 6 |  | CC DChg | 14:06:30 | 38:35:41 | -155.1339 | 3.5662 | 2.1886 | 2188.65 | 0 | 0 | 2.1886 | 2188.65 | 8.4414 | 8441.44 | 0 | 0 | 8.4414 | 8441.44 | 2024-06-15 04:48:28 | -0.5532 | -4170.219 | -4170.219 | 22988.6 | Close | 69.1808 |  | -0.0002 | 28.1 | 0 | 0
4639 | 2 | 6 |  | CC DChg | 14:07:00 | 38:36:11 | -155.1339 | 3.5658 | 2.1899 | 2189.94 | 0 | 0 | 2.1899 | 2189.94 | 8.446 | 8446.05 | 0 | 0 | 8.446 | 8446.05 | 2024-06-15 04:48:58 | -0.5532 | -4170.2668 | -4170.2668 | 22986.61 | Close | 69.2217 |  | -0.0002 | 28.1 | 0 | 0
4640 | 2 | 6 |  | CC DChg | 14:07:30 | 38:36:41 | -155.1339 | 3.5655 | 2.1912 | 2191.23 | 0 | 0 | 2.1912 | 2191.23 | 8.4507 | 8450.66 | 0 | 0 | 8.4507 | 8450.66 | 2024-06-15 04:49:28 | -0.5531 | -4170.2668 | -4170.2668 | 22983.62 | Close | 69.2626 |  | 0 | 28.1 | 0 | 0
4641 | 2 | 6 |  | CC DChg | 14:08:00 | 38:37:11 | -155.1339 | 3.5652 | 2.1925 | 2192.53 | 0 | 0 | 2.1925 | 2192.53 | 8.4553 | 8455.27 | 0 | 0 | 8.4553 | 8455.27 | 2024-06-15 04:49:58 | -0.5531 | -4170.219 | -4170.219 | 22981.62 | Close | 69.3034 |  | 0 | 28.1 | 0 | 0
4642 | 2 | 6 |  | CC DChg | 14:08:30 | 38:37:41 | -155.1339 | 3.5649 | 2.1938 | 2193.82 | 0 | 0 | 2.1938 | 2193.82 | 8.4599 | 8459.87 | 0 | 0 | 8.4599 | 8459.87 | 2024-06-15 04:50:28 | -0.553 | -4170.2668 | -4170.2668 | 22979.62 | Close | 69.3443 |  | 0 | 28.1 | 0 | 0
4643 | 2 | 6 |  | CC DChg | 14:09:00 | 38:38:11 | -155.1339 | 3.5643 | 2.1951 | 2195.11 | 0 | 0 | 2.1951 | 2195.11 | 8.4645 | 8464.48 | 0 | 0 | 8.4645 | 8464.48 | 2024-06-15 04:50:58 | -0.5529 | -2085.1334 | -2085.1334 | 22976.61 | Close | 69.3851 |  | -0.0002 | 28.1 | 0 | 0
4644 | 2 | 6 |  | CC DChg | 14:09:30 | 38:38:41 | -155.1339 | 3.564 | 2.1964 | 2196.4 | 0 | 0 | 2.1964 | 2196.4 | 8.4691 | 8469.09 | 0 | 0 | 8.4691 | 8469.09 | 2024-06-15 04:51:28 | -0.5529 | -4170.219 | -4170.219 | 22973.62 | Close | 69.426 |  | 0 | 28.1 | 0 | 0
4645 | 2 | 6 |  | CC DChg | 14:10:00 | 38:39:11 | -155.1339 | 3.564 | 2.1977 | 2197.7 | 0 | 0 | 2.1977 | 2197.7 | 8.4737 | 8473.7 | 0 | 0 | 8.4737 | 8473.7 | 2024-06-15 04:51:58 | -0.5529 | 0 | 0 | 22973.62 | Close | 69.4669 |  | 0 | 28.1 | 0 | 0
4646 | 2 | 6 |  | CC DChg | 14:10:30 | 38:39:41 | -155.1339 | 3.5634 | 2.199 | 2198.99 | 0 | 0 | 2.199 | 2198.99 | 8.4783 | 8478.3 | 0 | 0 | 8.4783 | 8478.3 | 2024-06-15 04:52:28 | -0.5528 | -2085.1334 | -2085.1334 | 22969.63 | Close | 69.5077 |  | 0 | 28.1 | 0 | 0
4647 | 2 | 6 |  | CC DChg | 14:11:00 | 38:40:11 | -155.1339 | 3.5631 | 2.2003 | 2200.28 | 0 | 0 | 2.2003 | 2200.28 | 8.4829 | 8482.91 | 0 | 0 | 8.4829 | 8482.91 | 2024-06-15 04:52:58 | -0.5528 | -4170.219 | -4170.219 | 22968.62 | Close | 69.5486 |  | -0.0002 | 28.1 | 0 | 0
4648 | 2 | 6 |  | CC DChg | 14:11:30 | 38:40:41 | -155.1339 | 3.5627 | 2.2016 | 2201.58 | 0 | 0 | 2.2016 | 2201.58 | 8.4875 | 8487.52 | 0 | 0 | 8.4875 | 8487.52 | 2024-06-15 04:53:28 | -0.5527 | -4170.2668 | -4170.2668 | 22965.63 | Close | 69.5895 |  | 0 | 28.1 | 0 | 0
4649 | 2 | 6 |  | CC DChg | 14:12:00 | 38:41:11 | -155.1339 | 3.5624 | 2.2029 | 2202.87 | 0 | 0 | 2.2029 | 2202.87 | 8.4921 | 8492.12 | 0 | 0 | 8.4921 | 8492.12 | 2024-06-15 04:53:58 | -0.5527 | -4170.2668 | -4170.2668 | 22963.63 | Close | 69.6303 |  | 0 | 28.1 | 0 | 0
4650 | 2 | 6 |  | CC DChg | 14:12:30 | 38:41:41 | -155.1339 | 3.5621 | 2.2042 | 2204.16 | 0 | 0 | 2.2042 | 2204.16 | 8.4967 | 8496.73 | 0 | 0 | 8.4967 | 8496.73 | 2024-06-15 04:54:28 | -0.5526 | -4170.219 | -4170.219 | 22962.63 | Close | 69.6712 |  | -0.0002 | 28.1 | 0 | 0
4651 | 2 | 6 |  | CC DChg | 14:13:00 | 38:42:11 | -155.1339 | 3.5618 | 2.2055 | 2205.45 | 0 | 0 | 2.2055 | 2205.45 | 8.5013 | 8501.33 | 0 | 0 | 8.5013 | 8501.33 | 2024-06-15 04:54:58 | -0.5526 | -4170.2668 | -4170.2668 | 22959.64 | Close | 69.7121 |  | 0 | 28 | 0 | 0
4652 | 2 | 6 |  | CC DChg | 14:13:30 | 38:42:41 | -155.1339 | 3.5609 | 2.2067 | 2206.75 | 0 | 0 | 2.2067 | 2206.75 | 8.5059 | 8505.94 | 0 | 0 | 8.5059 | 8505.94 | 2024-06-15 04:55:28 | -0.5524 | -1390.0889 | -1390.0889 | 22954.63 | Close | 69.7529 |  | -0.0002 | 28 | 0 | 0
4653 | 2 | 6 |  | CC DChg | 14:14:00 | 38:43:11 | -155.1339 | 3.5609 | 2.208 | 2208.04 | 0 | 0 | 2.208 | 2208.04 | 8.5105 | 8510.54 | 0 | 0 | 8.5105 | 8510.54 | 2024-06-15 04:55:58 | -0.5524 | 0 | 0 | 22953.64 | Close | 69.7938 |  | 0 | 28 | 0 | 0
4654 | 2 | 6 |  | CC DChg | 14:14:30 | 38:43:41 | -155.1339 | 3.5603 | 2.2093 | 2209.33 | 0 | 0 | 2.2093 | 2209.33 | 8.5151 | 8515.14 | 0 | 0 | 8.5151 | 8515.14 | 2024-06-15 04:56:28 | -0.5523 | -2085.1334 | -2085.1334 | 22949.65 | Close | 69.8346 |  | 0 | 28 | 0 | 0
4655 | 2 | 6 |  | CC DChg | 14:15:00 | 38:44:11 | -155.1339 | 3.56 | 2.2106 | 2210.62 | 0 | 0 | 2.2106 | 2210.62 | 8.5197 | 8519.74 | 0 | 0 | 8.5197 | 8519.74 | 2024-06-15 04:56:58 | -0.5523 | -4170.2668 | -4170.2668 | 22947.65 | Close | 69.8755 |  | 0 | 28 | 0 | 0
4656 | 2 | 6 |  | CC DChg | 14:15:30 | 38:44:41 | -155.1339 | 3.5596 | 2.2119 | 2211.92 | 0 | 0 | 2.2119 | 2211.92 | 8.5243 | 8524.35 | 0 | 0 | 8.5243 | 8524.35 | 2024-06-15 04:57:28 | -0.5522 | -4170.219 | -4170.219 | 22945.65 | Close | 69.9164 |  | 0 | 28.1 | 0 | 0
4657 | 2 | 6 |  | CC DChg | 14:16:00 | 38:45:11 | -155.1339 | 3.5593 | 2.2132 | 2213.21 | 0 | 0 | 2.2132 | 2213.21 | 8.5289 | 8528.95 | 0 | 0 | 8.5289 | 8528.95 | 2024-06-15 04:57:58 | -0.5522 | -4170.2668 | -4170.2668 | 22943.65 | Close | 69.9572 |  | 0 | 28.2 | 0 | 0
4658 | 2 | 6 |  | CC DChg | 14:16:30 | 38:45:41 | -155.1339 | 3.559 | 2.2145 | 2214.5 | 0 | 0 | 2.2145 | 2214.5 | 8.5336 | 8533.55 | 0 | 0 | 8.5336 | 8533.55 | 2024-06-15 04:58:28 | -0.5521 | -4170.2668 | -4170.2668 | 22941.65 | Close | 69.9981 |  | 0 | 28.2 | 0 | 0
4659 | 2 | 6 |  | CC DChg | 14:17:00 | 38:46:11 | -155.1339 | 3.5587 | 2.2158 | 2215.8 | 0 | 0 | 2.2158 | 2215.8 | 8.5382 | 8538.15 | 0 | 0 | 8.5382 | 8538.15 | 2024-06-15 04:58:58 | -0.5521 | -4170.219 | -4170.219 | 22939.65 | Close | 70.039 |  | 0 | 28.2 | 0 | 0
4660 | 2 | 6 |  | CC DChg | 14:17:30 | 38:46:41 | -155.1339 | 3.5584 | 2.2171 | 2217.09 | 0 | 0 | 2.2171 | 2217.09 | 8.5428 | 8542.75 | 0 | 0 | 8.5428 | 8542.75 | 2024-06-15 04:59:28 | -0.552 | -4170.2668 | -4170.2668 | 22937.66 | Close | 70.0798 |  | 0 | 28.2 | 0 | 0
4661 | 2 | 6 |  | CC DChg | 14:18:00 | 38:47:11 | -155.1339 | 3.5581 | 2.2184 | 2218.38 | 0 | 0 | 2.2184 | 2218.38 | 8.5474 | 8547.35 | 0 | 0 | 8.5474 | 8547.35 | 2024-06-15 04:59:58 | -0.552 | -4170.2668 | -4170.2668 | 22935.66 | Close | 70.1207 |  | 0 | 28.2 | 0 | 0
4662 | 2 | 6 |  | CC DChg | 14:18:30 | 38:47:41 | -155.1339 | 3.5578 | 2.2197 | 2219.67 | 0 | 0 | 2.2197 | 2219.67 | 8.552 | 8551.95 | 0 | 0 | 8.552 | 8551.95 | 2024-06-15 05:00:28 | -0.5519 | -4170.219 | -4170.219 | 22934.65 | Close | 70.1615 |  | -0.0002 | 28.2 | 0 | 0
4663 | 2 | 6 |  | CC DChg | 14:19:00 | 38:48:11 | -155.1339 | 3.5575 | 2.221 | 2220.97 | 0 | 0 | 2.221 | 2220.97 | 8.5566 | 8556.55 | 0 | 0 | 8.5566 | 8556.55 | 2024-06-15 05:00:58 | -0.5519 | -4170.2668 | -4170.2668 | 22931.66 | Close | 70.2024 |  | 0 | 28.2 | 0 | 0
4664 | 2 | 6 |  | CC DChg | 14:19:30 | 38:48:41 | -155.1339 | 3.5569 | 2.2223 | 2222.26 | 0 | 0 | 2.2223 | 2222.26 | 8.5611 | 8561.15 | 0 | 0 | 8.5611 | 8561.15 | 2024-06-15 05:01:28 | -0.5518 | -2081.7757 | -2081.7757 | 22927.66 | Close | 70.2433 |  | 0 | 28.2 | 0 | 0
4665 | 2 | 6 |  | CC DChg | 14:20:00 | 38:49:11 | -155.1339 | 3.5569 | 2.2236 | 2223.55 | 0 | 0 | 2.2236 | 2223.55 | 8.5657 | 8565.75 | 0 | 0 | 8.5657 | 8565.75 | 2024-06-15 05:01:58 | -0.5518 | 0 | 0 | 22927.66 | Close | 70.2841 |  | 0 | 28.2 | 0 | 0
4666 | 2 | 6 |  | CC DChg | 14:20:30 | 38:49:41 | -155.1339 | 3.5565 | 2.2248 | 2224.85 | 0 | 0 | 2.2248 | 2224.85 | 8.5703 | 8570.35 | 0 | 0 | 8.5703 | 8570.35 | 2024-06-15 05:02:28 | -0.5517 | -4183.7628 | -4183.7628 | 22925.67 | Close | 70.325 |  | 0 | 28.2 | 0 | 0
4667 | 2 | 6 |  | CC DChg | 14:21:00 | 38:50:11 | -155.1339 | 3.5562 | 2.2261 | 2226.14 | 0 | 0 | 2.2261 | 2226.14 | 8.5749 | 8574.94 | 0 | 0 | 8.5749 | 8574.94 | 2024-06-15 05:02:58 | -0.5517 | -4170.2668 | -4170.2668 | 22923.67 | Close | 70.3659 |  | 0 | 28.2 | 0 | 0
4668 | 2 | 6 |  | CC DChg | 14:21:30 | 38:50:41 | -155.1339 | 3.5556 | 2.2274 | 2227.43 | 0 | 0 | 2.2274 | 2227.43 | 8.5795 | 8579.54 | 0 | 0 | 8.5795 | 8579.54 | 2024-06-15 05:03:28 | -0.5516 | -2085.3335 | -2085.3335 | 22919.67 | Close | 70.4067 |  | 0 | 28.2 | 0 | 0
4669 | 2 | 6 |  | CC DChg | 14:22:00 | 38:51:11 | -155.1339 | 3.5553 | 2.2287 | 2228.72 | 0 | 0 | 2.2287 | 2228.72 | 8.5841 | 8584.14 | 0 | 0 | 8.5841 | 8584.14 | 2024-06-15 05:03:58 | -0.5515 | -4170.2668 | -4170.2668 | 22917.67 | Close | 70.4476 |  | 0 | 28.1 | 0 | 0
4670 | 2 | 6 |  | CC DChg | 14:22:30 | 38:51:41 | -155.1339 | 3.555 | 2.23 | 2230.02 | 0 | 0 | 2.23 | 2230.02 | 8.5887 | 8588.73 | 0 | 0 | 8.5887 | 8588.73 | 2024-06-15 05:04:28 | -0.5515 | -4156.8576 | -4156.8576 | 22915.67 | Close | 70.4885 |  | 0 | 28.1 | 0 | 0
4671 | 2 | 6 |  | CC DChg | 14:23:00 | 38:52:11 | -155.1339 | 3.5547 | 2.2313 | 2231.31 | 0 | 0 | 2.2313 | 2231.31 | 8.5933 | 8593.33 | 0 | 0 | 8.5933 | 8593.33 | 2024-06-15 05:04:58 | -0.5515 | -4182.8159 | -4182.8159 | 22913.68 | Close | 70.5293 |  | 0 | 28.1 | 0 | 0
4672 | 2 | 6 |  | CC DChg | 14:23:30 | 38:52:41 | -155.1339 | 3.5544 | 2.2326 | 2232.6 | 0 | 0 | 2.2326 | 2232.6 | 8.5979 | 8597.92 | 0 | 0 | 8.5979 | 8597.92 | 2024-06-15 05:05:28 | -0.5514 | -4170.2668 | -4170.2668 | 22912.67 | Close | 70.5702 |  | -0.0002 | 28.1 | 0 | 0
4673 | 2 | 6 |  | CC DChg | 14:24:00 | 38:53:11 | -155.1339 | 3.5541 | 2.2339 | 2233.89 | 0 | 0 | 2.2339 | 2233.89 | 8.6025 | 8602.52 | 0 | 0 | 8.6025 | 8602.52 | 2024-06-15 05:05:58 | -0.5514 | -4156.8576 | -4156.8576 | 22909.67 | Close | 70.611 |  | 0 | 28.1 | 0 | 0
4674 | 2 | 6 |  | CC DChg | 14:24:30 | 38:53:41 | -155.1339 | 3.5538 | 2.2352 | 2235.19 | 0 | 0 | 2.2352 | 2235.19 | 8.6071 | 8607.11 | 0 | 0 | 8.6071 | 8607.11 | 2024-06-15 05:06:28 | -0.5513 | -4170.667 | -4170.667 | 22907.68 | Close | 70.6519 |  | 0 | 28.1 | 0 | 0
4675 | 2 | 6 |  | CC DChg | 14:25:00 | 38:54:11 | -155.1339 | 3.5531 | 2.2365 | 2236.48 | 0 | 0 | 2.2365 | 2236.48 | 8.6117 | 8611.71 | 0 | 0 | 8.6117 | 8611.71 | 2024-06-15 05:06:58 | -0.5512 | -2085.1334 | -2085.1334 | 22903.68 | Close | 70.6928 |  | 0 | 28.1 | 0 | 0
4676 | 2 | 6 |  | CC DChg | 14:25:30 | 38:54:41 | -155.1339 | 3.5525 | 2.2378 | 2237.77 | 0 | 0 | 2.2378 | 2237.77 | 8.6163 | 8616.3 | 0 | 0 | 8.6163 | 8616.3 | 2024-06-15 05:07:28 | -0.5511 | -2088.502 | -2088.502 | 22899.69 | Close | 70.7336 |  | 0 | 28.1 | 0 | 0
4677 | 2 | 6 |  | CC DChg | 14:26:00 | 38:55:11 | -155.1339 | 3.5522 | 2.2391 | 2239.07 | 0 | 0 | 2.2391 | 2239.07 | 8.6209 | 8620.89 | 0 | 0 | 8.6209 | 8620.89 | 2024-06-15 05:07:58 | -0.5511 | -4156.3634 | -4156.3634 | 22897.68 | Close | 70.7745 |  | 0 | 28.1 | 0 | 0
4678 | 2 | 6 |  | CC DChg | 14:26:30 | 38:55:41 | -155.1339 | 3.5519 | 2.2404 | 2240.36 | 0 | 0 | 2.2404 | 2240.36 | 8.6255 | 8625.48 | 0 | 0 | 8.6255 | 8625.48 | 2024-06-15 05:08:28 | -0.551 | -4170.2668 | -4170.2668 | 22896.68 | Close | 70.8154 |  | -0.0002 | 28.1 | 0 | 0
4679 | 2 | 6 |  | CC DChg | 14:27:00 | 38:56:11 | -155.1339 | 3.5516 | 2.2417 | 2241.65 | 0 | 0 | 2.2417 | 2241.65 | 8.6301 | 8630.07 | 0 | 0 | 8.6301 | 8630.07 | 2024-06-15 05:08:58 | -0.551 | -4183.7628 | -4183.7628 | 22893.69 | Close | 70.8562 |  | 0 | 28.1 | 0 | 0
4680 | 2 | 6 |  | CC DChg | 14:27:30 | 38:56:41 | -155.1339 | 3.5513 | 2.2429 | 2242.94 | 0 | 0 | 2.2429 | 2242.94 | 8.6347 | 8634.67 | 0 | 0 | 8.6347 | 8634.67 | 2024-06-15 05:09:28 | -0.5509 | -4156.8099 | -4156.8099 | 22891.69 | Close | 70.8971 |  | 0 | 28.1 | 0 | 0
4681 | 2 | 6 |  | CC DChg | 14:28:00 | 38:57:11 | -155.1339 | 3.551 | 2.2442 | 2244.24 | 0 | 0 | 2.2442 | 2244.24 | 8.6393 | 8639.26 | 0 | 0 | 8.6393 | 8639.26 | 2024-06-15 05:09:58 | -0.5509 | -4170.2668 | -4170.2668 | 22889.69 | Close | 70.9379 |  | 0 | 28.1 | 0 | 0
4682 | 2 | 6 |  | CC DChg | 14:28:30 | 38:57:41 | -155.1339 | 3.5507 | 2.2455 | 2245.53 | 0 | 0 | 2.2455 | 2245.53 | 8.6438 | 8643.85 | 0 | 0 | 8.6438 | 8643.85 | 2024-06-15 05:10:28 | -0.5508 | -4170.2668 | -4170.2668 | 22888.68 | Close | 70.9788 |  | -0.0002 | 28.1 | 0 | 0
4683 | 2 | 6 |  | CC DChg | 14:29:00 | 38:58:11 | -155.1339 | 3.5503 | 2.2468 | 2246.82 | 0 | 0 | 2.2468 | 2246.82 | 8.6484 | 8648.44 | 0 | 0 | 8.6484 | 8648.44 | 2024-06-15 05:10:58 | -0.5508 | -4169.771 | -4169.771 | 22885.69 | Close | 71.0197 |  | 0 | 28.1 | 0 | 0
4684 | 2 | 6 |  | CC DChg | 14:29:30 | 38:58:41 | -155.1339 | 3.5497 | 2.2481 | 2248.12 | 0 | 0 | 2.2481 | 2248.12 | 8.653 | 8653.03 | 0 | 0 | 8.653 | 8653.03 | 2024-06-15 05:11:28 | -0.5507 | -2085.1334 | -2085.1334 | 22881.7 | Close | 71.0605 |  | 0 | 28.1 | 0 | 0
4685 | 2 | 6 |  | CC DChg | 14:30:00 | 38:59:11 | -155.1339 | 3.5494 | 2.2494 | 2249.41 | 0 | 0 | 2.2494 | 2249.41 | 8.6576 | 8657.62 | 0 | 0 | 8.6576 | 8657.62 | 2024-06-15 05:11:58 | -0.5506 | -4170.2668 | -4170.2668 | 22879.7 | Close | 71.1014 |  | 0 | 28.1 | 0 | 0
4686 | 2 | 6 |  | CC DChg | 14:30:30 | 38:59:41 | -155.1339 | 3.5491 | 2.2507 | 2250.7 | 0 | 0 | 2.2507 | 2250.7 | 8.6622 | 8662.2 | 0 | 0 | 8.6622 | 8662.2 | 2024-06-15 05:12:28 | -0.5506 | -4170.219 | -4170.219 | 22877.7 | Close | 71.1423 |  | 0 | 28.1 | 0 | 0
4687 | 2 | 6 |  | CC DChg | 14:31:00 | 39:00:11 | -155.1339 | 3.5488 | 2.252 | 2251.99 | 0 | 0 | 2.252 | 2251.99 | 8.6668 | 8666.79 | 0 | 0 | 8.6668 | 8666.79 | 2024-06-15 05:12:58 | -0.5505 | -4170.2668 | -4170.2668 | 22875.7 | Close | 71.1831 |  | 0 | 28.1 | 0 | 0
4688 | 2 | 6 |  | CC DChg | 14:31:30 | 39:00:41 | -155.1339 | 3.5485 | 2.2533 | 2253.29 | 0 | 0 | 2.2533 | 2253.29 | 8.6714 | 8671.38 | 0 | 0 | 8.6714 | 8671.38 | 2024-06-15 05:13:28 | -0.5505 | -4170.2668 | -4170.2668 | 22873.7 | Close | 71.224 |  | 0 | 28.1 | 0 | 0
4689 | 2 | 6 |  | CC DChg | 14:32:00 | 39:01:11 | -155.1339 | 3.5479 | 2.2546 | 2254.58 | 0 | 0 | 2.2546 | 2254.58 | 8.676 | 8675.97 | 0 | 0 | 8.676 | 8675.97 | 2024-06-15 05:13:58 | -0.5504 | -2085.3335 | -2085.3335 | 22869.71 | Close | 71.2649 |  | 0 | 28.1 | 0 | 0
4690 | 2 | 6 |  | CC DChg | 14:32:30 | 39:01:41 | -155.1339 | 3.5476 | 2.2559 | 2255.87 | 0 | 0 | 2.2559 | 2255.87 | 8.6806 | 8680.55 | 0 | 0 | 8.6806 | 8680.55 | 2024-06-15 05:14:28 | -0.5503 | -4170.2668 | -4170.2668 | 22867.71 | Close | 71.3057 |  | 0 | 28.1 | 0 | 0
4691 | 2 | 6 |  | CC DChg | 14:33:00 | 39:02:11 | -155.1339 | 3.5476 | 2.2572 | 2257.16 | 0 | 0 | 2.2572 | 2257.16 | 8.6851 | 8685.14 | 0 | 0 | 8.6851 | 8685.14 | 2024-06-15 05:14:58 | -0.5503 | 0 | 0 | 22867.71 | Close | 71.3466 |  | 0 | 28.1 | 0 | 0
4692 | 2 | 6 |  | CC DChg | 14:33:30 | 39:02:41 | -155.1339 | 3.5469 | 2.2585 | 2258.46 | 0 | 0 | 2.2585 | 2258.46 | 8.6897 | 8689.73 | 0 | 0 | 8.6897 | 8689.73 | 2024-06-15 05:15:28 | -0.5503 | -2085.1095 | -2085.1095 | 22863.71 | Close | 71.3874 |  | 0 | 28.1 | 0 | 0
4693 | 2 | 6 |  | CC DChg | 14:34:00 | 39:03:11 | -155.1339 | 3.5466 | 2.2598 | 2259.75 | 0 | 0 | 2.2598 | 2259.75 | 8.6943 | 8694.31 | 0 | 0 | 8.6943 | 8694.31 | 2024-06-15 05:15:58 | -0.5502 | -4170.2668 | -4170.2668 | 22861.71 | Close | 71.4283 |  | 0 | 28 | 0 | 0
4694 | 2 | 6 |  | CC DChg | 14:34:30 | 39:03:41 | -155.1339 | 3.5463 | 2.261 | 2261.04 | 0 | 0 | 2.261 | 2261.04 | 8.6989 | 8698.89 | 0 | 0 | 8.6989 | 8698.89 | 2024-06-15 05:16:28 | -0.5502 | -4170.2668 | -4170.2668 | 22859.72 | Close | 71.4692 |  | 0 | 28 | 0 | 0
4695 | 2 | 6 |  | CC DChg | 14:35:00 | 39:04:11 | -155.1339 | 3.546 | 2.2623 | 2262.34 | 0 | 0 | 2.2623 | 2262.34 | 8.7035 | 8703.48 | 0 | 0 | 8.7035 | 8703.48 | 2024-06-15 05:16:58 | -0.5501 | -4169.771 | -4169.771 | 22857.72 | Close | 71.51 |  | 0 | 28 | 0 | 0
4696 | 2 | 6 |  | CC DChg | 14:35:30 | 39:04:41 | -155.1339 | 3.5451 | 2.2636 | 2263.63 | 0 | 0 | 2.2636 | 2263.63 | 8.7081 | 8708.06 | 0 | 0 | 8.7081 | 8708.06 | 2024-06-15 05:17:28 | -0.55 | -1390.0889 | -1390.0889 | 22852.71 | Close | 71.5509 |  | -0.0002 | 28 | 0 | 0
4697 | 2 | 6 |  | CC DChg | 14:36:00 | 39:05:11 | -155.1339 | 3.5448 | 2.2649 | 2264.92 | 0 | 0 | 2.2649 | 2264.92 | 8.7126 | 8712.64 | 0 | 0 | 8.7126 | 8712.64 | 2024-06-15 05:17:58 | -0.5499 | -4170.2668 | -4170.2668 | 22849.73 | Close | 71.5918 |  | 0 | 28 | 0 | 0
4698 | 2 | 6 |  | CC DChg | 14:36:30 | 39:05:41 | -155.1339 | 3.5445 | 2.2662 | 2266.21 | 0 | 0 | 2.2662 | 2266.21 | 8.7172 | 8717.23 | 0 | 0 | 8.7172 | 8717.23 | 2024-06-15 05:18:28 | -0.5499 | -4169.771 | -4169.771 | 22848.72 | Close | 71.6326 |  | -0.0002 | 28 | 0 | 0
4699 | 2 | 6 |  | CC DChg | 14:37:00 | 39:06:11 | -155.1339 | 3.5441 | 2.2675 | 2267.51 | 0 | 0 | 2.2675 | 2267.51 | 8.7218 | 8721.81 | 0 | 0 | 8.7218 | 8721.81 | 2024-06-15 05:18:58 | -0.5498 | -4170.2668 | -4170.2668 | 22845.73 | Close | 71.6735 |  | 0 | 28 | 0 | 0
4700 | 2 | 6 |  | CC DChg | 14:37:30 | 39:06:41 | -155.1339 | 3.5438 | 2.2688 | 2268.8 | 0 | 0 | 2.2688 | 2268.8 | 8.7264 | 8726.39 | 0 | 0 | 8.7264 | 8726.39 | 2024-06-15 05:19:28 | -0.5498 | -4170.2668 | -4170.2668 | 22843.73 | Close | 71.7143 |  | 0 | 28 | 0 | 0
4701 | 2 | 6 |  | CC DChg | 14:38:00 | 39:07:11 | -155.1339 | 3.5432 | 2.2701 | 2270.09 | 0 | 0 | 2.2701 | 2270.09 | 8.731 | 8730.97 | 0 | 0 | 8.731 | 8730.97 | 2024-06-15 05:19:58 | -0.5497 | -2085.1095 | -2085.1095 | 22840.73 | Close | 71.7552 |  | -0.0002 | 28.3 | 0 | 0
4702 | 2 | 6 |  | CC DChg | 14:38:30 | 39:07:41 | -155.1339 | 3.5429 | 2.2714 | 2271.39 | 0 | 0 | 2.2714 | 2271.39 | 8.7356 | 8735.55 | 0 | 0 | 8.7356 | 8735.55 | 2024-06-15 05:20:28 | -0.5496 | -4170.2668 | -4170.2668 | 22837.74 | Close | 71.7961 |  | 0 | 28.3 | 0 | 0
4703 | 2 | 6 |  | CC DChg | 14:39:00 | 39:08:11 | -155.1339 | 3.5426 | 2.2727 | 2272.68 | 0 | 0 | 2.2727 | 2272.68 | 8.7401 | 8740.13 | 0 | 0 | 8.7401 | 8740.13 | 2024-06-15 05:20:58 | -0.5496 | -4170.2668 | -4170.2668 | 22835.74 | Close | 71.8369 |  | 0 | 28.3 | 0 | 0
4704 | 2 | 6 |  | CC DChg | 14:39:30 | 39:08:41 | -155.1339 | 3.542 | 2.274 | 2273.97 | 0 | 0 | 2.274 | 2273.97 | 8.7447 | 8744.71 | 0 | 0 | 8.7447 | 8744.71 | 2024-06-15 05:21:28 | -0.5495 | -2085.1095 | -2085.1095 | 22831.74 | Close | 71.8778 |  | 0 | 28.2 | 0 | 0
4705 | 2 | 6 |  | CC DChg | 14:40:00 | 39:09:11 | -155.1339 | 3.5417 | 2.2753 | 2275.26 | 0 | 0 | 2.2753 | 2275.26 | 8.7493 | 8749.29 | 0 | 0 | 8.7493 | 8749.29 | 2024-06-15 05:21:58 | -0.5494 | -4170.2668 | -4170.2668 | 22829.74 | Close | 71.9187 |  | 0 | 28.2 | 0 | 0
4706 | 2 | 6 |  | CC DChg | 14:40:30 | 39:09:41 | -155.1339 | 3.5414 | 2.2766 | 2276.56 | 0 | 0 | 2.2766 | 2276.56 | 8.7539 | 8753.87 | 0 | 0 | 8.7539 | 8753.87 | 2024-06-15 05:22:28 | -0.5494 | -4170.2668 | -4170.2668 | 22827.74 | Close | 71.9595 |  | 0 | 28.2 | 0 | 0
4707 | 2 | 6 |  | CC DChg | 14:41:00 | 39:10:11 | -155.1339 | 3.541 | 2.2778 | 2277.85 | 0 | 0 | 2.2778 | 2277.85 | 8.7584 | 8758.45 | 0 | 0 | 8.7584 | 8758.45 | 2024-06-15 05:22:58 | -0.5493 | -4156.8099 | -4156.8099 | 22825.74 | Close | 72.0004 |  | 0 | 28.2 | 0 | 0
4708 | 2 | 6 |  | CC DChg | 14:41:30 | 39:10:41 | -155.1339 | 3.5404 | 2.2791 | 2279.14 | 0 | 0 | 2.2791 | 2279.14 | 8.763 | 8763.02 | 0 | 0 | 8.763 | 8763.02 | 2024-06-15 05:23:28 | -0.5492 | -2088.502 | -2088.502 | 22821.75 | Close | 72.0412 |  | 0 | 28.2 | 0 | 0
4709 | 2 | 6 |  | CC DChg | 14:42:00 | 39:11:11 | -155.1339 | 3.5401 | 2.2804 | 2280.43 | 0 | 0 | 2.2804 | 2280.43 | 8.7676 | 8767.6 | 0 | 0 | 8.7676 | 8767.6 | 2024-06-15 05:23:58 | -0.5492 | -4156.8576 | -4156.8576 | 22819.74 | Close | 72.0821 |  | 0 | 28.2 | 0 | 0
4710 | 2 | 6 |  | CC DChg | 14:42:30 | 39:11:41 | -155.1339 | 3.5398 | 2.2817 | 2281.73 | 0 | 0 | 2.2817 | 2281.73 | 8.7722 | 8772.18 | 0 | 0 | 8.7722 | 8772.18 | 2024-06-15 05:24:28 | -0.5491 | -4184.6138 | -4184.6138 | 22817.75 | Close | 72.123 |  | 0 | 28.2 | 0 | 0
4711 | 2 | 6 |  | CC DChg | 14:43:00 | 39:12:11 | -155.1339 | 3.5392 | 2.283 | 2283.02 | 0 | 0 | 2.283 | 2283.02 | 8.7768 | 8776.75 | 0 | 0 | 8.7768 | 8776.75 | 2024-06-15 05:24:58 | -0.549 | -2081.7757 | -2081.7757 | 22813.75 | Close | 72.1638 |  | 0 | 28.2 | 0 | 0
4712 | 2 | 6 |  | CC DChg | 14:43:30 | 39:12:41 | -155.1339 | 3.5389 | 2.2843 | 2284.31 | 0 | 0 | 2.2843 | 2284.31 | 8.7813 | 8781.33 | 0 | 0 | 8.7813 | 8781.33 | 2024-06-15 05:25:28 | -0.549 | -4183.7628 | -4183.7628 | 22811.76 | Close | 72.2047 |  | 0 | 28.2 | 0 | 0
4713 | 2 | 6 |  | CC DChg | 14:44:00 | 39:13:11 | -155.1339 | 3.5386 | 2.2856 | 2285.61 | 0 | 0 | 2.2856 | 2285.61 | 8.7859 | 8785.9 | 0 | 0 | 8.7859 | 8785.9 | 2024-06-15 05:25:58 | -0.549 | -4156.3634 | -4156.3634 | 22809.75 | Close | 72.2456 |  | 0 | 28.2 | 0 | 0
4714 | 2 | 6 |  | CC DChg | 14:44:30 | 39:13:41 | -155.1339 | 3.5379 | 2.2869 | 2286.9 | 0 | 0 | 2.2869 | 2286.9 | 8.7905 | 8790.48 | 0 | 0 | 8.7905 | 8790.48 | 2024-06-15 05:26:28 | -0.5489 | -2085.1334 | -2085.1334 | 22806.75 | Close | 72.2864 |  | -0.0002 | 28.2 | 0 | 0
4715 | 2 | 6 |  | CC DChg | 14:45:00 | 39:14:11 | -155.1339 | 3.5373 | 2.2882 | 2288.19 | 0 | 0 | 2.2882 | 2288.19 | 8.7951 | 8795.05 | 0 | 0 | 8.7951 | 8795.05 | 2024-06-15 05:26:58 | -0.5488 | -2085.1334 | -2085.1334 | 22801.76 | Close | 72.3273 |  | 0 | 28.2 | 0 | 0
4716 | 2 | 6 |  | CC DChg | 14:45:30 | 39:14:41 | -155.1339 | 3.537 | 2.2895 | 2289.48 | 0 | 0 | 2.2895 | 2289.48 | 8.7996 | 8799.62 | 0 | 0 | 8.7996 | 8799.62 | 2024-06-15 05:27:28 | -0.5487 | -4170.219 | -4170.219 | 22799.76 | Close | 72.3682 |  | 0 | 28.2 | 0 | 0
4717 | 2 | 6 |  | CC DChg | 14:46:00 | 39:15:11 | -155.1339 | 3.5364 | 2.2908 | 2290.78 | 0 | 0 | 2.2908 | 2290.78 | 8.8042 | 8804.2 | 0 | 0 | 8.8042 | 8804.2 | 2024-06-15 05:27:58 | -0.5486 | -2085.1334 | -2085.1334 | 22796.76 | Close | 72.409 |  | -0.0002 | 28.2 | 0 | 0
4718 | 2 | 6 |  | CC DChg | 14:46:30 | 39:15:41 | -155.1339 | 3.5361 | 2.2921 | 2292.07 | 0 | 0 | 2.2921 | 2292.07 | 8.8088 | 8808.77 | 0 | 0 | 8.8088 | 8808.77 | 2024-06-15 05:28:28 | -0.5486 | -4170.2668 | -4170.2668 | 22793.77 | Close | 72.4499 |  | 0 | 28.2 | 0 | 0
4719 | 2 | 6 |  | CC DChg | 14:47:00 | 39:16:11 | -155.1339 | 3.5355 | 2.2934 | 2293.36 | 0 | 0 | 2.2934 | 2293.36 | 8.8133 | 8813.34 | 0 | 0 | 8.8133 | 8813.34 | 2024-06-15 05:28:58 | -0.5485 | -2084.6615 | -2084.6615 | 22790.76 | Close | 72.4907 |  | -0.0002 | 28.2 | 0 | 0
4720 | 2 | 6 |  | CC DChg | 14:47:30 | 39:16:41 | -155.1339 | 3.5352 | 2.2947 | 2294.65 | 0 | 0 | 2.2947 | 2294.65 | 8.8179 | 8817.91 | 0 | 0 | 8.8179 | 8817.91 | 2024-06-15 05:29:28 | -0.5484 | -4170.2668 | -4170.2668 | 22787.77 | Close | 72.5316 |  | 0 | 28.2 | 0 | 0
4721 | 2 | 6 |  | CC DChg | 14:48:00 | 39:17:11 | -155.1339 | 3.5348 | 2.2959 | 2295.95 | 0 | 0 | 2.2959 | 2295.95 | 8.8225 | 8822.48 | 0 | 0 | 8.8225 | 8822.48 | 2024-06-15 05:29:58 | -0.5484 | -4170.2668 | -4170.2668 | 22785.77 | Close | 72.5725 |  | 0 | 28.2 | 0 | 0
4722 | 2 | 6 |  | CC DChg | 14:48:30 | 39:17:41 | -155.1339 | 3.5342 | 2.2972 | 2297.24 | 0 | 0 | 2.2972 | 2297.24 | 8.827 | 8827.05 | 0 | 0 | 8.827 | 8827.05 | 2024-06-15 05:30:28 | -0.5483 | -2084.6615 | -2084.6615 | 22781.78 | Close | 72.6133 |  | 0 | 28.2 | 0 | 0
4723 | 2 | 6 |  | CC DChg | 14:49:00 | 39:18:11 | -155.1339 | 3.5339 | 2.2985 | 2298.53 | 0 | 0 | 2.2985 | 2298.53 | 8.8316 | 8831.62 | 0 | 0 | 8.8316 | 8831.62 | 2024-06-15 05:30:58 | -0.5482 | -4170.2668 | -4170.2668 | 22780.77 | Close | 72.6542 |  | -0.0002 | 28.2 | 0 | 0
4724 | 2 | 6 |  | CC DChg | 14:49:30 | 39:18:41 | -155.1339 | 3.5333 | 2.2998 | 2299.83 | 0 | 0 | 2.2998 | 2299.83 | 8.8362 | 8836.18 | 0 | 0 | 8.8362 | 8836.18 | 2024-06-15 05:31:28 | -0.5481 | -2085.1334 | -2085.1334 | 22775.78 | Close | 72.695 |  | 0 | 28.2 | 0 | 0
4725 | 2 | 6 |  | CC DChg | 14:50:00 | 39:19:11 | -155.1339 | 3.5327 | 2.3011 | 2301.12 | 0 | 0 | 2.3011 | 2301.12 | 8.8408 | 8840.75 | 0 | 0 | 8.8408 | 8840.75 | 2024-06-15 05:31:58 | -0.548 | -2085.5575 | -2085.5575 | 22771.79 | Close | 72.7359 |  | 0 | 28.2 | 0 | 0
4726 | 2 | 6 |  | CC DChg | 14:50:30 | 39:19:41 | -155.1339 | 3.5324 | 2.3024 | 2302.41 | 0 | 0 | 2.3024 | 2302.41 | 8.8453 | 8845.32 | 0 | 0 | 8.8453 | 8845.32 | 2024-06-15 05:32:28 | -0.548 | -4170.2668 | -4170.2668 | 22769.79 | Close | 72.7768 |  | 0 | 28.2 | 0 | 0
4727 | 2 | 6 |  | CC DChg | 14:51:00 | 39:20:11 | -155.1339 | 3.5321 | 2.3037 | 2303.7 | 0 | 0 | 2.3037 | 2303.7 | 8.8499 | 8849.88 | 0 | 0 | 8.8499 | 8849.88 | 2024-06-15 05:32:58 | -0.5479 | -4170.2668 | -4170.2668 | 22767.79 | Close | 72.8176 |  | 0 | 28.2 | 0 | 0
4728 | 2 | 6 |  | CC DChg | 14:51:30 | 39:20:41 | -155.1339 | 3.5314 | 2.305 | 2305 | 0 | 0 | 2.305 | 2305 | 8.8545 | 8854.45 | 0 | 0 | 8.8545 | 8854.45 | 2024-06-15 05:33:28 | -0.5478 | -2085.1095 | -2085.1095 | 22763.79 | Close | 72.8585 |  | 0 | 28.2 | 0 | 0
4729 | 2 | 6 |  | CC DChg | 14:52:00 | 39:21:11 | -155.1339 | 3.5311 | 2.3063 | 2306.29 | 0 | 0 | 2.3063 | 2306.29 | 8.859 | 8859.02 | 0 | 0 | 8.859 | 8859.02 | 2024-06-15 05:33:58 | -0.5478 | -4170.2668 | -4170.2668 | 22761.79 | Close | 72.8994 |  | 0 | 28.2 | 0 | 0
4730 | 2 | 6 |  | CC DChg | 14:52:30 | 39:21:41 | -155.1339 | 3.5305 | 2.3076 | 2307.58 | 0 | 0 | 2.3076 | 2307.58 | 8.8636 | 8863.58 | 0 | 0 | 8.8636 | 8863.58 | 2024-06-15 05:34:28 | -0.5477 | -2085.1334 | -2085.1334 | 22757.8 | Close | 72.9402 |  | 0 | 28.1 | 0 | 0
4731 | 2 | 6 |  | CC DChg | 14:53:00 | 39:22:11 | -155.1339 | 3.5296 | 2.3089 | 2308.88 | 0 | 0 | 2.3089 | 2308.88 | 8.8681 | 8868.14 | 0 | 0 | 8.8681 | 8868.14 | 2024-06-15 05:34:58 | -0.5476 | -1389.9237 | -1389.9237 | 22751.8 | Close | 72.9811 |  | 0 | 28.1 | 0 | 0
4732 | 2 | 6 |  | CC DChg | 14:53:30 | 39:22:41 | -155.1339 | 3.5293 | 2.3102 | 2310.17 | 0 | 0 | 2.3102 | 2310.17 | 8.8727 | 8872.71 | 0 | 0 | 8.8727 | 8872.71 | 2024-06-15 05:35:28 | -0.5475 | -4170.2668 | -4170.2668 | 22750.8 | Close | 73.022 |  | -0.0002 | 28.1 | 0 | 0
4733 | 2 | 6 |  | CC DChg | 14:54:00 | 39:23:11 | -155.1339 | 3.5286 | 2.3115 | 2311.46 | 0 | 0 | 2.3115 | 2311.46 | 8.8773 | 8877.27 | 0 | 0 | 8.8773 | 8877.27 | 2024-06-15 05:35:58 | -0.5474 | -2085.1334 | -2085.1334 | 22746.8 | Close | 73.0628 |  | -0.0002 | 28.1 | 0 | 0
4734 | 2 | 6 |  | CC DChg | 14:54:30 | 39:23:41 | -155.1339 | 3.5283 | 2.3128 | 2312.75 | 0 | 0 | 2.3128 | 2312.75 | 8.8818 | 8881.83 | 0 | 0 | 8.8818 | 8881.83 | 2024-06-15 05:36:28 | -0.5474 | -4170.219 | -4170.219 | 22743.81 | Close | 73.1037 |  | 0 | 28.1 | 0 | 0
4735 | 2 | 6 |  | CC DChg | 14:55:00 | 39:24:11 | -155.1339 | 3.5277 | 2.314 | 2314.05 | 0 | 0 | 2.314 | 2314.05 | 8.8864 | 8886.39 | 0 | 0 | 8.8864 | 8886.39 | 2024-06-15 05:36:58 | -0.5473 | -2085.1334 | -2085.1334 | 22739.81 | Close | 73.1445 |  | 0 | 28.1 | 0 | 0
4736 | 2 | 6 |  | CC DChg | 14:55:30 | 39:24:41 | -155.1339 | 3.5271 | 2.3153 | 2315.34 | 0 | 0 | 2.3153 | 2315.34 | 8.891 | 8890.95 | 0 | 0 | 8.891 | 8890.95 | 2024-06-15 05:37:28 | -0.5472 | -2085.1334 | -2085.1334 | 22735.82 | Close | 73.1854 |  | 0 | 28.1 | 0 | 0
4737 | 2 | 6 |  | CC DChg | 14:56:00 | 39:25:11 | -155.1339 | 3.5268 | 2.3166 | 2316.63 | 0 | 0 | 2.3166 | 2316.63 | 8.8955 | 8895.51 | 0 | 0 | 8.8955 | 8895.51 | 2024-06-15 05:37:58 | -0.5471 | -4170.219 | -4170.219 | 22733.82 | Close | 73.2263 |  | 0 | 28.1 | 0 | 0
4738 | 2 | 6 |  | CC DChg | 14:56:30 | 39:25:41 | -155.1339 | 3.5262 | 2.3179 | 2317.92 | 0 | 0 | 2.3179 | 2317.92 | 8.9001 | 8900.07 | 0 | 0 | 8.9001 | 8900.07 | 2024-06-15 05:38:28 | -0.547 | -2085.1334 | -2085.1334 | 22729.82 | Close | 73.2671 |  | 0 | 28.1 | 0 | 0
4739 | 2 | 6 |  | CC DChg | 14:57:00 | 39:26:11 | -155.1339 | 3.5259 | 2.3192 | 2319.22 | 0 | 0 | 2.3192 | 2319.22 | 8.9046 | 8904.63 | 0 | 0 | 8.9046 | 8904.63 | 2024-06-15 05:38:58 | -0.547 | -4156.8576 | -4156.8576 | 22727.82 | Close | 73.308 |  | 0 | 28.1 | 0 | 0
4740 | 2 | 6 |  | CC DChg | 14:57:30 | 39:26:41 | -155.1339 | 3.5252 | 2.3205 | 2320.51 | 0 | 0 | 2.3205 | 2320.51 | 8.9092 | 8909.19 | 0 | 0 | 8.9092 | 8909.19 | 2024-06-15 05:39:28 | -0.5469 | -2088.478 | -2088.478 | 22723.83 | Close | 73.3489 |  | 0 | 28.1 | 0 | 0
4741 | 2 | 6 |  | CC DChg | 14:58:00 | 39:27:11 | -155.1339 | 3.5246 | 2.3218 | 2321.8 | 0 | 0 | 2.3218 | 2321.8 | 8.9137 | 8913.74 | 0 | 0 | 8.9137 | 8913.74 | 2024-06-15 05:39:58 | -0.5468 | -2085.1334 | -2085.1334 | 22719.83 | Close | 73.3897 |  | 0 | 28.1 | 0 | 0
4742 | 2 | 6 |  | CC DChg | 14:58:30 | 39:27:41 | -155.1339 | 3.5243 | 2.3231 | 2323.1 | 0 | 0 | 2.3231 | 2323.1 | 8.9183 | 8918.3 | 0 | 0 | 8.9183 | 8918.3 | 2024-06-15 05:40:28 | -0.5467 | -4156.8576 | -4156.8576 | 22717.83 | Close | 73.4306 |  | 0 | 28.1 | 0 | 0
4743 | 2 | 6 |  | CC DChg | 14:59:00 | 39:28:11 | -155.1339 | 3.5237 | 2.3244 | 2324.39 | 0 | 0 | 2.3244 | 2324.39 | 8.9229 | 8922.86 | 0 | 0 | 8.9229 | 8922.86 | 2024-06-15 05:40:58 | -0.5466 | -2088.478 | -2088.478 | 22713.84 | Close | 73.4715 |  | 0 | 28.1 | 0 | 0
4744 | 2 | 6 |  | CC DChg | 14:59:30 | 39:28:41 | -155.1339 | 3.5234 | 2.3257 | 2325.68 | 0 | 0 | 2.3257 | 2325.68 | 8.9274 | 8927.41 | 0 | 0 | 8.9274 | 8927.41 | 2024-06-15 05:41:28 | -0.5466 | -4156.8576 | -4156.8576 | 22711.83 | Close | 73.5123 |  | 0 | 28.1 | 0 | 0
4745 | 2 | 6 |  | CC DChg | 15:00:00 | 39:29:11 | -155.1339 | 3.5228 | 2.327 | 2326.97 | 0 | 0 | 2.327 | 2326.97 | 8.932 | 8931.96 | 0 | 0 | 8.932 | 8931.96 | 2024-06-15 05:41:58 | -0.5465 | -2085.1334 | -2085.1334 | 22707.83 | Close | 73.5532 |  | 0 | 28.1 | 0 | 0
4746 | 2 | 6 |  | CC DChg | 15:00:30 | 39:29:41 | -155.1339 | 3.5218 | 2.3283 | 2328.27 | 0 | 0 | 2.3283 | 2328.27 | 8.9365 | 8936.52 | 0 | 0 | 8.9365 | 8936.52 | 2024-06-15 05:42:28 | -0.5464 | -1389.9237 | -1389.9237 | 22701.84 | Close | 73.594 |  | 0 | 28.3 | 0 | 0
4747 | 2 | 6 |  | CC DChg | 15:01:00 | 39:30:11 | -155.1339 | 3.5212 | 2.3296 | 2329.56 | 0 | 0 | 2.3296 | 2329.56 | 8.9411 | 8941.07 | 0 | 0 | 8.9411 | 8941.07 | 2024-06-15 05:42:58 | -0.5463 | -2085.1334 | -2085.1334 | 22697.84 | Close | 73.6349 |  | 0 | 28.3 | 0 | 0
4748 | 2 | 6 |  | CC DChg | 15:01:30 | 39:30:41 | -155.1339 | 3.5209 | 2.3309 | 2330.85 | 0 | 0 | 2.3309 | 2330.85 | 8.9456 | 8945.62 | 0 | 0 | 8.9456 | 8945.62 | 2024-06-15 05:43:28 | -0.5462 | -4170.2668 | -4170.2668 | 22695.85 | Close | 73.6758 |  | 0 | 28.3 | 0 | 0
4749 | 2 | 6 |  | CC DChg | 15:02:00 | 39:31:11 | -155.1339 | 3.5203 | 2.3321 | 2332.15 | 0 | 0 | 2.3321 | 2332.15 | 8.9502 | 8950.17 | 0 | 0 | 8.9502 | 8950.17 | 2024-06-15 05:43:58 | -0.5461 | -2085.3335 | -2085.3335 | 22691.85 | Close | 73.7166 |  | 0 | 28.3 | 0 | 0
4750 | 2 | 6 |  | CC DChg | 15:02:30 | 39:31:41 | -155.1339 | 3.52 | 2.3334 | 2333.44 | 0 | 0 | 2.3334 | 2333.44 | 8.9547 | 8954.72 | 0 | 0 | 8.9547 | 8954.72 | 2024-06-15 05:44:28 | -0.5461 | -4170.2668 | -4170.2668 | 22690.84 | Close | 73.7575 |  | -0.0002 | 28.2 | 0 | 0
4751 | 2 | 6 |  | CC DChg | 15:03:00 | 39:32:11 | -155.1339 | 3.5193 | 2.3347 | 2334.73 | 0 | 0 | 2.3347 | 2334.73 | 8.9593 | 8959.27 | 0 | 0 | 8.9593 | 8959.27 | 2024-06-15 05:44:58 | -0.546 | -2085.1334 | -2085.1334 | 22685.85 | Close | 73.7984 |  | 0 | 28.2 | 0 | 0
4752 | 2 | 6 |  | CC DChg | 15:03:30 | 39:32:41 | -155.1339 | 3.5187 | 2.336 | 2336.02 | 0 | 0 | 2.336 | 2336.02 | 8.9638 | 8963.82 | 0 | 0 | 8.9638 | 8963.82 | 2024-06-15 05:45:28 | -0.5459 | -2085.1095 | -2085.1095 | 22681.86 | Close | 73.8392 |  | 0 | 28.2 | 0 | 0
4753 | 2 | 6 |  | CC DChg | 15:04:00 | 39:33:11 | -155.1339 | 3.5184 | 2.3373 | 2337.32 | 0 | 0 | 2.3373 | 2337.32 | 8.9684 | 8968.37 | 0 | 0 | 8.9684 | 8968.37 | 2024-06-15 05:45:58 | -0.5458 | -4170.2668 | -4170.2668 | 22679.86 | Close | 73.8801 |  | 0 | 28.2 | 0 | 0
4754 | 2 | 6 |  | CC DChg | 15:04:30 | 39:33:41 | -155.1339 | 3.5178 | 2.3386 | 2338.61 | 0 | 0 | 2.3386 | 2338.61 | 8.9729 | 8972.92 | 0 | 0 | 8.9729 | 8972.92 | 2024-06-15 05:46:28 | -0.5457 | -2085.1334 | -2085.1334 | 22675.86 | Close | 73.921 |  | 0 | 28.2 | 0 | 0
4755 | 2 | 6 |  | CC DChg | 15:05:00 | 39:34:11 | -155.1339 | 3.5172 | 2.3399 | 2339.9 | 0 | 0 | 2.3399 | 2339.9 | 8.9775 | 8977.47 | 0 | 0 | 8.9775 | 8977.47 | 2024-06-15 05:46:58 | -0.5456 | -2084.6615 | -2084.6615 | 22671.87 | Close | 73.9618 |  | 0 | 28.2 | 0 | 0
4756 | 2 | 6 |  | CC DChg | 15:05:30 | 39:34:41 | -155.1339 | 3.5169 | 2.3412 | 2341.19 | 0 | 0 | 2.3412 | 2341.19 | 8.982 | 8982.01 | 0 | 0 | 8.982 | 8982.01 | 2024-06-15 05:47:28 | -0.5456 | -4170.2668 | -4170.2668 | 22669.87 | Close | 74.0027 |  | 0 | 28.2 | 0 | 0
4757 | 2 | 6 |  | CC DChg | 15:06:00 | 39:35:11 | -155.1339 | 3.5162 | 2.3425 | 2342.49 | 0 | 0 | 2.3425 | 2342.49 | 8.9866 | 8986.56 | 0 | 0 | 8.9866 | 8986.56 | 2024-06-15 05:47:58 | -0.5455 | -2085.1334 | -2085.1334 | 22665.87 | Close | 74.0435 |  | 0 | 28.2 | 0 | 0
4758 | 2 | 6 |  | CC DChg | 15:06:30 | 39:35:41 | -155.1339 | 3.5159 | 2.3438 | 2343.78 | 0 | 0 | 2.3438 | 2343.78 | 8.9911 | 8991.11 | 0 | 0 | 8.9911 | 8991.11 | 2024-06-15 05:48:28 | -0.5454 | -4170.219 | -4170.219 | 22663.87 | Close | 74.0844 |  | 0 | 28.2 | 0 | 0
4759 | 2 | 6 |  | CC DChg | 15:07:00 | 39:36:11 | -155.1339 | 3.5153 | 2.3451 | 2345.07 | 0 | 0 | 2.3451 | 2345.07 | 8.9957 | 8995.65 | 0 | 0 | 8.9957 | 8995.65 | 2024-06-15 05:48:58 | -0.5453 | -2085.1334 | -2085.1334 | 22659.88 | Close | 74.1253 |  | 0 | 28.2 | 0 | 0
4760 | 2 | 6 |  | CC DChg | 15:07:30 | 39:36:41 | -155.1339 | 3.5147 | 2.3464 | 2346.37 | 0 | 0 | 2.3464 | 2346.37 | 9.0002 | 9000.19 | 0 | 0 | 9.0002 | 9000.19 | 2024-06-15 05:49:28 | -0.5452 | -2085.1334 | -2085.1334 | 22655.88 | Close | 74.1661 |  | 0 | 28.2 | 0 | 0
4761 | 2 | 6 |  | CC DChg | 15:08:00 | 39:37:11 | -155.1339 | 3.5144 | 2.3477 | 2347.66 | 0 | 0 | 2.3477 | 2347.66 | 9.0047 | 9004.74 | 0 | 0 | 9.0047 | 9004.74 | 2024-06-15 05:49:58 | -0.5452 | -4170.219 | -4170.219 | 22653.88 | Close | 74.207 |  | 0 | 28.2 | 0 | 0
4762 | 2 | 6 |  | CC DChg | 15:08:30 | 39:37:41 | -155.1339 | 3.5138 | 2.349 | 2348.95 | 0 | 0 | 2.349 | 2348.95 | 9.0093 | 9009.28 | 0 | 0 | 9.0093 | 9009.28 | 2024-06-15 05:50:28 | -0.5451 | -2085.1334 | -2085.1334 | 22650.88 | Close | 74.2478 |  | -0.0002 | 28.2 | 0 | 0
4763 | 2 | 6 |  | CC DChg | 15:09:00 | 39:38:11 | -155.1339 | 3.5131 | 2.3502 | 2350.24 | 0 | 0 | 2.3502 | 2350.24 | 9.0138 | 9013.82 | 0 | 0 | 9.0138 | 9013.82 | 2024-06-15 05:50:58 | -0.545 | -2085.1334 | -2085.1334 | 22645.89 | Close | 74.2887 |  | 0 | 28.2 | 0 | 0
4764 | 2 | 6 |  | CC DChg | 15:09:30 | 39:38:41 | -155.1339 | 3.5125 | 2.3515 | 2351.54 | 0 | 0 | 2.3515 | 2351.54 | 9.0184 | 9018.37 | 0 | 0 | 9.0184 | 9018.37 | 2024-06-15 05:51:28 | -0.5449 | -2085.1095 | -2085.1095 | 22641.89 | Close | 74.3296 |  | 0 | 28.2 | 0 | 0
4765 | 2 | 6 |  | CC DChg | 15:10:00 | 39:39:11 | -155.1339 | 3.5122 | 2.3528 | 2352.83 | 0 | 0 | 2.3528 | 2352.83 | 9.0229 | 9022.91 | 0 | 0 | 9.0229 | 9022.91 | 2024-06-15 05:51:58 | -0.5449 | -4170.2668 | -4170.2668 | 22639.89 | Close | 74.3704 |  | 0 | 28.2 | 0 | 0
4766 | 2 | 6 |  | CC DChg | 15:10:30 | 39:39:41 | -155.1339 | 3.5119 | 2.3541 | 2354.12 | 0 | 0 | 2.3541 | 2354.12 | 9.0274 | 9027.45 | 0 | 0 | 9.0274 | 9027.45 | 2024-06-15 05:52:28 | -0.5448 | -4170.2668 | -4170.2668 | 22637.9 | Close | 74.4113 |  | 0 | 28.2 | 0 | 0
4767 | 2 | 6 |  | CC DChg | 15:11:00 | 39:40:11 | -155.1339 | 3.5113 | 2.3554 | 2355.42 | 0 | 0 | 2.3554 | 2355.42 | 9.032 | 9031.99 | 0 | 0 | 9.032 | 9031.99 | 2024-06-15 05:52:58 | -0.5447 | -2085.1095 | -2085.1095 | 22633.9 | Close | 74.4522 |  | 0 | 28.2 | 0 | 0
4768 | 2 | 6 |  | CC DChg | 15:11:30 | 39:40:41 | -155.1339 | 3.5107 | 2.3567 | 2356.71 | 0 | 0 | 2.3567 | 2356.71 | 9.0365 | 9036.52 | 0 | 0 | 9.0365 | 9036.52 | 2024-06-15 05:53:28 | -0.5446 | -2085.1334 | -2085.1334 | 22629.9 | Close | 74.493 |  | 0 | 28.2 | 0 | 0
4769 | 2 | 6 |  | CC DChg | 15:12:00 | 39:41:11 | -155.1339 | 3.5104 | 2.358 | 2358 | 0 | 0 | 2.358 | 2358 | 9.0411 | 9041.06 | 0 | 0 | 9.0411 | 9041.06 | 2024-06-15 05:53:58 | -0.5446 | -4170.2668 | -4170.2668 | 22627.9 | Close | 74.5339 |  | 0 | 28.2 | 0 | 0
4770 | 2 | 6 |  | CC DChg | 15:12:30 | 39:41:41 | -155.1339 | 3.5097 | 2.3593 | 2359.29 | 0 | 0 | 2.3593 | 2359.29 | 9.0456 | 9045.6 | 0 | 0 | 9.0456 | 9045.6 | 2024-06-15 05:54:28 | -0.5445 | -2085.1095 | -2085.1095 | 22623.91 | Close | 74.5748 |  | 0 | 28.2 | 0 | 0
4771 | 2 | 6 |  | CC DChg | 15:13:00 | 39:42:11 | -155.1339 | 3.5094 | 2.3606 | 2360.59 | 0 | 0 | 2.3606 | 2360.59 | 9.0501 | 9050.14 | 0 | 0 | 9.0501 | 9050.14 | 2024-06-15 05:54:58 | -0.5444 | -4170.2668 | -4170.2668 | 22622.9 | Close | 74.6156 |  | -0.0002 | 28.2 | 0 | 0
4772 | 2 | 6 |  | CC DChg | 15:13:30 | 39:42:41 | -155.1339 | 3.5088 | 2.3619 | 2361.88 | 0 | 0 | 2.3619 | 2361.88 | 9.0547 | 9054.67 | 0 | 0 | 9.0547 | 9054.67 | 2024-06-15 05:55:28 | -0.5443 | -2085.1334 | -2085.1334 | 22617.91 | Close | 74.6565 |  | 0 | 28.2 | 0 | 0
4773 | 2 | 6 |  | CC DChg | 15:14:00 | 39:43:11 | -155.1339 | 3.5085 | 2.3632 | 2363.17 | 0 | 0 | 2.3632 | 2363.17 | 9.0592 | 9059.21 | 0 | 0 | 9.0592 | 9059.21 | 2024-06-15 05:55:58 | -0.5443 | -4170.219 | -4170.219 | 22615.91 | Close | 74.6973 |  | 0 | 28.1 | 0 | 0
4774 | 2 | 6 |  | CC DChg | 15:14:30 | 39:43:41 | -155.1339 | 3.5079 | 2.3645 | 2364.46 | 0 | 0 | 2.3645 | 2364.46 | 9.0637 | 9063.74 | 0 | 0 | 9.0637 | 9063.74 | 2024-06-15 05:56:28 | -0.5442 | -2085.1334 | -2085.1334 | 22611.92 | Close | 74.7382 |  | 0 | 28.2 | 0 | 0
4775 | 2 | 6 |  | CC DChg | 15:15:00 | 39:44:11 | -155.1339 | 3.5073 | 2.3658 | 2365.76 | 0 | 0 | 2.3658 | 2365.76 | 9.0683 | 9068.28 | 0 | 0 | 9.0683 | 9068.28 | 2024-06-15 05:56:58 | -0.5441 | -2081.7757 | -2081.7757 | 22608.91 | Close | 74.7791 |  | -0.0002 | 28.1 | 0 | 0
4776 | 2 | 6 |  | CC DChg | 15:15:30 | 39:44:41 | -155.1339 | 3.5069 | 2.367 | 2367.05 | 0 | 0 | 2.367 | 2367.05 | 9.0728 | 9072.81 | 0 | 0 | 9.0728 | 9072.81 | 2024-06-15 05:57:28 | -0.544 | -4182.8159 | -4182.8159 | 22605.92 | Close | 74.8199 |  | 0 | 28.1 | 0 | 0
4777 | 2 | 6 |  | CC DChg | 15:16:00 | 39:45:11 | -155.1339 | 3.5066 | 2.3683 | 2368.34 | 0 | 0 | 2.3683 | 2368.34 | 9.0773 | 9077.35 | 0 | 0 | 9.0773 | 9077.35 | 2024-06-15 05:57:58 | -0.544 | -4156.8576 | -4156.8576 | 22604.91 | Close | 74.8608 |  | -0.0002 | 28.1 | 0 | 0
4778 | 2 | 6 |  | CC DChg | 15:16:30 | 39:45:41 | -155.1339 | 3.5057 | 2.3696 | 2369.64 | 0 | 0 | 2.3696 | 2369.64 | 9.0819 | 9081.88 | 0 | 0 | 9.0819 | 9081.88 | 2024-06-15 05:58:28 | -0.5439 | -1390.0889 | -1390.0889 | 22597.92 | Close | 74.9017 |  | 0 | 28.1 | 0 | 0
4779 | 2 | 6 |  | CC DChg | 15:17:00 | 39:46:11 | -155.1339 | 3.5051 | 2.3709 | 2370.93 | 0 | 0 | 2.3709 | 2370.93 | 9.0864 | 9086.41 | 0 | 0 | 9.0864 | 9086.41 | 2024-06-15 05:58:58 | -0.5438 | -2085.1095 | -2085.1095 | 22593.93 | Close | 74.9425 |  | 0 | 28.1 | 0 | 0
4780 | 2 | 6 |  | CC DChg | 15:17:30 | 39:46:41 | -155.1339 | 3.5048 | 2.3722 | 2372.22 | 0 | 0 | 2.3722 | 2372.22 | 9.0909 | 9090.94 | 0 | 0 | 9.0909 | 9090.94 | 2024-06-15 05:59:28 | -0.5437 | -4170.2668 | -4170.2668 | 22592.92 | Close | 74.9834 |  | -0.0002 | 28.1 | 0 | 0
4781 | 2 | 6 |  | CC DChg | 15:18:00 | 39:47:11 | -155.1339 | 3.5042 | 2.3735 | 2373.51 | 0 | 0 | 2.3735 | 2373.51 | 9.0955 | 9095.47 | 0 | 0 | 9.0955 | 9095.47 | 2024-06-15 05:59:58 | -0.5436 | -2085.1334 | -2085.1334 | 22587.93 | Close | 75.0242 |  | 0 | 28.1 | 0 | 0
4782 | 2 | 6 |  | CC DChg | 15:18:30 | 39:47:41 | -155.1339 | 3.5038 | 2.3748 | 2374.81 | 0 | 0 | 2.3748 | 2374.81 | 9.1 | 9100 | 0 | 0 | 9.1 | 9100 | 2024-06-15 06:00:28 | -0.5436 | -4170.219 | -4170.219 | 22585.93 | Close | 75.0651 |  | 0 | 28.1 | 0 | 0
4783 | 2 | 6 |  | CC DChg | 15:19:00 | 39:48:11 | -155.1339 | 3.5032 | 2.3761 | 2376.1 | 0 | 0 | 2.3761 | 2376.1 | 9.1045 | 9104.53 | 0 | 0 | 9.1045 | 9104.53 | 2024-06-15 06:00:58 | -0.5435 | -2085.1334 | -2085.1334 | 22581.94 | Close | 75.106 |  | 0 | 28.1 | 0 | 0
4784 | 2 | 6 |  | CC DChg | 15:19:30 | 39:48:41 | -155.1339 | 3.5026 | 2.3774 | 2377.39 | 0 | 0 | 2.3774 | 2377.39 | 9.1091 | 9109.06 | 0 | 0 | 9.1091 | 9109.06 | 2024-06-15 06:01:28 | -0.5434 | -2085.1334 | -2085.1334 | 22577.94 | Close | 75.1468 |  | 0 | 28.1 | 0 | 0
4785 | 2 | 6 |  | CC DChg | 15:20:00 | 39:49:11 | -155.1339 | 3.5023 | 2.3787 | 2378.68 | 0 | 0 | 2.3787 | 2378.68 | 9.1136 | 9113.59 | 0 | 0 | 9.1136 | 9113.59 | 2024-06-15 06:01:58 | -0.5433 | -4170.219 | -4170.219 | 22576.93 | Close | 75.1877 |  | -0.0002 | 28.1 | 0 | 0
4786 | 2 | 6 |  | CC DChg | 15:20:30 | 39:49:41 | -155.1339 | 3.5017 | 2.38 | 2379.98 | 0 | 0 | 2.38 | 2379.98 | 9.1181 | 9118.12 | 0 | 0 | 9.1181 | 9118.12 | 2024-06-15 06:02:28 | -0.5432 | -2085.1334 | -2085.1334 | 22571.95 | Close | 75.2286 |  | 0 | 28.1 | 0 | 0
4787 | 2 | 6 |  | CC DChg | 15:21:00 | 39:50:11 | -155.1339 | 3.5011 | 2.3813 | 2381.27 | 0 | 0 | 2.3813 | 2381.27 | 9.1226 | 9122.64 | 0 | 0 | 9.1226 | 9122.64 | 2024-06-15 06:02:58 | -0.5431 | -2085.1334 | -2085.1334 | 22567.95 | Close | 75.2694 |  | 0 | 28.1 | 0 | 0
4788 | 2 | 6 |  | CC DChg | 15:21:30 | 39:50:41 | -155.1339 | 3.5007 | 2.3826 | 2382.56 | 0 | 0 | 2.3826 | 2382.56 | 9.1272 | 9127.17 | 0 | 0 | 9.1272 | 9127.17 | 2024-06-15 06:03:28 | -0.5431 | -4170.219 | -4170.219 | 22566.94 | Close | 75.3103 |  | -0.0002 | 28.1 | 0 | 0
4789 | 2 | 6 |  | CC DChg | 15:22:00 | 39:51:11 | -155.1339 | 3.5001 | 2.3839 | 2383.86 | 0 | 0 | 2.3839 | 2383.86 | 9.1317 | 9131.69 | 0 | 0 | 9.1317 | 9131.69 | 2024-06-15 06:03:58 | -0.543 | -2085.1334 | -2085.1334 | 22561.95 | Close | 75.3511 |  | 0 | 28.1 | 0 | 0
4790 | 2 | 6 |  | CC DChg | 15:22:30 | 39:51:41 | -155.1339 | 3.4998 | 2.3851 | 2385.15 | 0 | 0 | 2.3851 | 2385.15 | 9.1362 | 9136.22 | 0 | 0 | 9.1362 | 9136.22 | 2024-06-15 06:04:28 | -0.5429 | -4170.2668 | -4170.2668 | 22559.96 | Close | 75.392 |  | 0 | 28.3 | 0 | 0
4791 | 2 | 6 |  | CC DChg | 15:23:00 | 39:52:11 | -155.1339 | 3.4992 | 2.3864 | 2386.44 | 0 | 0 | 2.3864 | 2386.44 | 9.1407 | 9140.74 | 0 | 0 | 9.1407 | 9140.74 | 2024-06-15 06:04:58 | -0.5428 | -2084.6615 | -2084.6615 | 22555.96 | Close | 75.4329 |  | 0 | 28.3 | 0 | 0
4792 | 2 | 6 |  | CC DChg | 15:23:30 | 39:52:41 | -155.1339 | 3.4983 | 2.3877 | 2387.73 | 0 | 0 | 2.3877 | 2387.73 | 9.1453 | 9145.26 | 0 | 0 | 9.1453 | 9145.26 | 2024-06-15 06:05:28 | -0.5427 | -1390.0889 | -1390.0889 | 22549.96 | Close | 75.4737 |  | 0 | 28.3 | 0 | 0
4793 | 2 | 6 |  | CC DChg | 15:24:00 | 39:53:11 | -155.1339 | 3.4976 | 2.389 | 2389.03 | 0 | 0 | 2.389 | 2389.03 | 9.1498 | 9149.79 | 0 | 0 | 9.1498 | 9149.79 | 2024-06-15 06:05:58 | -0.5426 | -2085.1334 | -2085.1334 | 22545.97 | Close | 75.5146 |  | 0 | 28.3 | 0 | 0
4794 | 2 | 6 |  | CC DChg | 15:24:30 | 39:53:41 | -155.1339 | 3.4973 | 2.3903 | 2390.32 | 0 | 0 | 2.3903 | 2390.32 | 9.1543 | 9154.31 | 0 | 0 | 9.1543 | 9154.31 | 2024-06-15 06:06:28 | -0.5426 | -4170.219 | -4170.219 | 22543.97 | Close | 75.5555 |  | 0 | 28.3 | 0 | 0
4795 | 2 | 6 |  | CC DChg | 15:25:00 | 39:54:11 | -155.1339 | 3.4967 | 2.3916 | 2391.61 | 0 | 0 | 2.3916 | 2391.61 | 9.1588 | 9158.83 | 0 | 0 | 9.1588 | 9158.83 | 2024-06-15 06:06:58 | -0.5425 | -2085.1334 | -2085.1334 | 22539.97 | Close | 75.5963 |  | 0 | 28.2 | 0 | 0
4796 | 2 | 6 |  | CC DChg | 15:25:30 | 39:54:41 | -155.1339 | 3.4961 | 2.3929 | 2392.91 | 0 | 0 | 2.3929 | 2392.91 | 9.1633 | 9163.35 | 0 | 0 | 9.1633 | 9163.35 | 2024-06-15 06:07:28 | -0.5424 | -2085.1334 | -2085.1334 | 22535.98 | Close | 75.6372 |  | 0 | 28.2 | 0 | 0
4797 | 2 | 6 |  | CC DChg | 15:26:00 | 39:55:11 | -155.1339 | 3.4958 | 2.3942 | 2394.2 | 0 | 0 | 2.3942 | 2394.2 | 9.1679 | 9167.87 | 0 | 0 | 9.1679 | 9167.87 | 2024-06-15 06:07:58 | -0.5423 | -4170.219 | -4170.219 | 22533.98 | Close | 75.678 |  | 0 | 28.2 | 0 | 0
4798 | 2 | 6 |  | CC DChg | 15:26:30 | 39:55:41 | -155.1339 | 3.4952 | 2.3955 | 2395.49 | 0 | 0 | 2.3955 | 2395.49 | 9.1724 | 9172.39 | 0 | 0 | 9.1724 | 9172.39 | 2024-06-15 06:08:28 | -0.5422 | -2085.1334 | -2085.1334 | 22529.98 | Close | 75.7189 |  | 0 | 28.2 | 0 | 0
4799 | 2 | 6 |  | CC DChg | 15:27:00 | 39:56:11 | -155.1339 | 3.4945 | 2.3968 | 2396.78 | 0 | 0 | 2.3968 | 2396.78 | 9.1769 | 9176.91 | 0 | 0 | 9.1769 | 9176.91 | 2024-06-15 06:08:58 | -0.5421 | -2081.7757 | -2081.7757 | 22525.98 | Close | 75.7598 |  | 0 | 28.2 | 0 | 0
4800 | 2 | 6 |  | CC DChg | 15:27:30 | 39:56:41 | -155.1339 | 3.4942 | 2.3981 | 2398.08 | 0 | 0 | 2.3981 | 2398.08 | 9.1814 | 9181.42 | 0 | 0 | 9.1814 | 9181.42 | 2024-06-15 06:09:28 | -0.5421 | -4183.7149 | -4183.7149 | 22523.99 | Close | 75.8006 |  | 0 | 28.2 | 0 | 0
4801 | 2 | 6 |  | CC DChg | 15:28:00 | 39:57:11 | -155.1339 | 3.4936 | 2.3994 | 2399.37 | 0 | 0 | 2.3994 | 2399.37 | 9.1859 | 9185.94 | 0 | 0 | 9.1859 | 9185.94 | 2024-06-15 06:09:58 | -0.542 | -2085.1334 | -2085.1334 | 22519.99 | Close | 75.8415 |  | 0 | 28.2 | 0 | 0
4802 | 2 | 6 |  | CC DChg | 15:28:30 | 39:57:41 | -155.1339 | 3.493 | 2.4007 | 2400.66 | 0 | 0 | 2.4007 | 2400.66 | 9.1905 | 9190.46 | 0 | 0 | 9.1905 | 9190.46 | 2024-06-15 06:10:28 | -0.5419 | -2085.1334 | -2085.1334 | 22515.99 | Close | 75.8824 |  | 0 | 28.2 | 0 | 0
4803 | 2 | 6 |  | CC DChg | 15:29:00 | 39:58:11 | -155.1339 | 3.4924 | 2.402 | 2401.95 | 0 | 0 | 2.402 | 2401.95 | 9.195 | 9194.97 | 0 | 0 | 9.195 | 9194.97 | 2024-06-15 06:10:58 | -0.5418 | -2081.7518 | -2081.7518 | 22512.98 | Close | 75.9232 |  | -0.0002 | 28.2 | 0 | 0
4804 | 2 | 6 |  | CC DChg | 15:29:30 | 39:58:41 | -155.1339 | 3.4918 | 2.4032 | 2403.25 | 0 | 0 | 2.4032 | 2403.25 | 9.1995 | 9199.48 | 0 | 0 | 9.1995 | 9199.48 | 2024-06-15 06:11:28 | -0.5417 | -2088.502 | -2088.502 | 22508.99 | Close | 75.9641 |  | -0.0002 | 28.2 | 0 | 0
4805 | 2 | 6 |  | CC DChg | 15:30:00 | 39:59:11 | -155.1339 | 3.4914 | 2.4045 | 2404.54 | 0 | 0 | 2.4045 | 2404.54 | 9.204 | 9204 | 0 | 0 | 9.204 | 9204 | 2024-06-15 06:11:58 | -0.5416 | -4156.8576 | -4156.8576 | 22506.99 | Close | 76.005 |  | -0.0002 | 28.2 | 0 | 0
4806 | 2 | 6 |  | CC DChg | 15:30:30 | 39:59:41 | -155.1339 | 3.4905 | 2.4058 | 2405.83 | 0 | 0 | 2.4058 | 2405.83 | 9.2085 | 9208.51 | 0 | 0 | 9.2085 | 9208.51 | 2024-06-15 06:12:28 | -0.5415 | -1390.073 | -1390.073 | 22500.99 | Close | 76.0458 |  | -0.0002 | 28.2 | 0 | 0
4807 | 2 | 6 |  | CC DChg | 15:31:00 | 40:00:11 | -155.1339 | 3.4899 | 2.4071 | 2407.13 | 0 | 0 | 2.4071 | 2407.13 | 9.213 | 9213.02 | 0 | 0 | 9.213 | 9213.02 | 2024-06-15 06:12:58 | -0.5414 | -2085.1334 | -2085.1334 | 22497 | Close | 76.0867 |  | -0.0002 | 28.2 | 0 | 0
4808 | 2 | 6 |  | CC DChg | 15:31:30 | 40:00:41 | -155.1339 | 3.4893 | 2.4084 | 2408.42 | 0 | 0 | 2.4084 | 2408.42 | 9.2175 | 9217.53 | 0 | 0 | 9.2175 | 9217.53 | 2024-06-15 06:13:28 | -0.5413 | -2085.1334 | -2085.1334 | 22492.01 | Close | 76.1275 |  | 0 | 28.2 | 0 | 0
4809 | 2 | 6 |  | CC DChg | 15:32:00 | 40:01:11 | -155.1339 | 3.4887 | 2.4097 | 2409.71 | 0 | 0 | 2.4097 | 2409.71 | 9.222 | 9222.05 | 0 | 0 | 9.222 | 9222.05 | 2024-06-15 06:13:58 | -0.5412 | -2085.1095 | -2085.1095 | 22488.01 | Close | 76.1684 |  | 0 | 28.2 | 0 | 0
4810 | 2 | 6 |  | CC DChg | 15:32:30 | 40:01:41 | -155.1339 | 3.4883 | 2.411 | 2411 | 0 | 0 | 2.411 | 2411 | 9.2266 | 9226.56 | 0 | 0 | 9.2266 | 9226.56 | 2024-06-15 06:14:28 | -0.5412 | -4170.2668 | -4170.2668 | 22486.01 | Close | 76.2093 |  | 0 | 28.2 | 0 | 0
4811 | 2 | 6 |  | CC DChg | 15:33:00 | 40:02:11 | -155.1339 | 3.4877 | 2.4123 | 2412.3 | 0 | 0 | 2.4123 | 2412.3 | 9.2311 | 9231.07 | 0 | 0 | 9.2311 | 9231.07 | 2024-06-15 06:14:58 | -0.5411 | -2085.1334 | -2085.1334 | 22483.01 | Close | 76.2501 |  | -0.0002 | 28.2 | 0 | 0
4812 | 2 | 6 |  | CC DChg | 15:33:30 | 40:02:41 | -155.1339 | 3.4871 | 2.4136 | 2413.59 | 0 | 0 | 2.4136 | 2413.59 | 9.2356 | 9235.57 | 0 | 0 | 9.2356 | 9235.57 | 2024-06-15 06:15:28 | -0.541 | -2084.6615 | -2084.6615 | 22478.02 | Close | 76.291 |  | 0 | 28.2 | 0 | 0
4813 | 2 | 6 |  | CC DChg | 15:34:00 | 40:03:11 | -155.1339 | 3.4865 | 2.4149 | 2414.88 | 0 | 0 | 2.4149 | 2414.88 | 9.2401 | 9240.08 | 0 | 0 | 9.2401 | 9240.08 | 2024-06-15 06:15:58 | -0.5409 | -2085.1334 | -2085.1334 | 22474.02 | Close | 76.3319 |  | 0 | 28.2 | 0 | 0
4814 | 2 | 6 |  | CC DChg | 15:34:30 | 40:03:41 | -155.1339 | 3.4862 | 2.4162 | 2416.17 | 0 | 0 | 2.4162 | 2416.17 | 9.2446 | 9244.59 | 0 | 0 | 9.2446 | 9244.59 | 2024-06-15 06:16:28 | -0.5408 | -4170.2668 | -4170.2668 | 22472.03 | Close | 76.3727 |  | 0 | 28.2 | 0 | 0
4815 | 2 | 6 |  | CC DChg | 15:35:00 | 40:04:11 | -155.1339 | 3.4856 | 2.4175 | 2417.47 | 0 | 0 | 2.4175 | 2417.47 | 9.2491 | 9249.09 | 0 | 0 | 9.2491 | 9249.09 | 2024-06-15 06:16:58 | -0.5407 | -2085.5575 | -2085.5575 | 22468.03 | Close | 76.4136 |  | 0 | 28.2 | 0 | 0
4816 | 2 | 6 |  | CC DChg | 15:35:30 | 40:04:41 | -155.1339 | 3.4849 | 2.4188 | 2418.76 | 0 | 0 | 2.4188 | 2418.76 | 9.2536 | 9253.6 | 0 | 0 | 9.2536 | 9253.6 | 2024-06-15 06:17:28 | -0.5406 | -2085.1334 | -2085.1334 | 22464.03 | Close | 76.4545 |  | 0 | 28.2 | 0 | 0
4817 | 2 | 6 |  | CC DChg | 15:36:00 | 40:05:11 | -155.1339 | 3.4846 | 2.4201 | 2420.05 | 0 | 0 | 2.4201 | 2420.05 | 9.2581 | 9258.1 | 0 | 0 | 9.2581 | 9258.1 | 2024-06-15 06:17:58 | -0.5406 | -4170.2668 | -4170.2668 | 22462.03 | Close | 76.4953 |  | 0 | 28.2 | 0 | 0
4818 | 2 | 6 |  | CC DChg | 15:36:30 | 40:05:41 | -155.1339 | 3.484 | 2.4213 | 2421.35 | 0 | 0 | 2.4213 | 2421.35 | 9.2626 | 9262.61 | 0 | 0 | 9.2626 | 9262.61 | 2024-06-15 06:18:28 | -0.5405 | -2085.1095 | -2085.1095 | 22458.04 | Close | 76.5362 |  | 0 | 28.2 | 0 | 0
4819 | 2 | 6 |  | CC DChg | 15:37:00 | 40:06:11 | -155.1339 | 3.4834 | 2.4226 | 2422.64 | 0 | 0 | 2.4226 | 2422.64 | 9.2671 | 9267.11 | 0 | 0 | 9.2671 | 9267.11 | 2024-06-15 06:18:58 | -0.5404 | -2085.1334 | -2085.1334 | 22455.03 | Close | 76.577 |  | -0.0002 | 28.2 | 0 | 0
4820 | 2 | 6 |  | CC DChg | 15:37:30 | 40:06:41 | -155.1339 | 3.4825 | 2.4239 | 2423.93 | 0 | 0 | 2.4239 | 2423.93 | 9.2716 | 9271.61 | 0 | 0 | 9.2716 | 9271.61 | 2024-06-15 06:19:28 | -0.5402 | -1390.0889 | -1390.0889 | 22448.05 | Close | 76.6179 |  | 0 | 28.2 | 0 | 0
4821 | 2 | 6 |  | CC DChg | 15:38:00 | 40:07:11 | -155.1339 | 3.4821 | 2.4252 | 2425.22 | 0 | 0 | 2.4252 | 2425.22 | 9.2761 | 9276.12 | 0 | 0 | 9.2761 | 9276.12 | 2024-06-15 06:19:58 | -0.5402 | -4170.219 | -4170.219 | 22446.05 | Close | 76.6588 |  | 0 | 28.2 | 0 | 0
4822 | 2 | 6 |  | CC DChg | 15:38:30 | 40:07:41 | -155.1339 | 3.4815 | 2.4265 | 2426.52 | 0 | 0 | 2.4265 | 2426.52 | 9.2806 | 9280.62 | 0 | 0 | 9.2806 | 9280.62 | 2024-06-15 06:20:28 | -0.5401 | -2085.1334 | -2085.1334 | 22442.05 | Close | 76.6996 |  | 0 | 28.1 | 0 | 0
4823 | 2 | 6 |  | CC DChg | 15:39:00 | 40:08:11 | -155.1339 | 3.4809 | 2.4278 | 2427.81 | 0 | 0 | 2.4278 | 2427.81 | 9.2851 | 9285.12 | 0 | 0 | 9.2851 | 9285.12 | 2024-06-15 06:20:58 | -0.54 | -2085.1334 | -2085.1334 | 22438.06 | Close | 76.7405 |  | 0 | 28.2 | 0 | 0
4824 | 2 | 6 |  | CC DChg | 15:39:30 | 40:08:41 | -155.1339 | 3.4806 | 2.4291 | 2429.1 | 0 | 0 | 2.4291 | 2429.1 | 9.2896 | 9289.62 | 0 | 0 | 9.2896 | 9289.62 | 2024-06-15 06:21:28 | -0.54 | -4169.323 | -4169.323 | 22436.06 | Close | 76.7813 |  | 0 | 28.1 | 0 | 0
4825 | 2 | 6 |  | CC DChg | 15:40:00 | 40:09:11 | -155.1339 | 3.48 | 2.4304 | 2430.4 | 0 | 0 | 2.4304 | 2430.4 | 9.2941 | 9294.12 | 0 | 0 | 9.2941 | 9294.12 | 2024-06-15 06:21:58 | -0.5399 | -2085.1334 | -2085.1334 | 22432.06 | Close | 76.8222 |  | 0 | 28.1 | 0 | 0
4826 | 2 | 6 |  | CC DChg | 15:40:30 | 40:09:41 | -155.1339 | 3.4797 | 2.4317 | 2431.69 | 0 | 0 | 2.4317 | 2431.69 | 9.2986 | 9298.62 | 0 | 0 | 9.2986 | 9298.62 | 2024-06-15 06:22:28 | -0.5398 | -4170.2668 | -4170.2668 | 22431.05 | Close | 76.8631 |  | -0.0002 | 28.1 | 0 | 0
4827 | 2 | 6 |  | CC DChg | 15:41:00 | 40:10:11 | -155.1339 | 3.4794 | 2.433 | 2432.98 | 0 | 0 | 2.433 | 2432.98 | 9.3031 | 9303.11 | 0 | 0 | 9.3031 | 9303.11 | 2024-06-15 06:22:58 | -0.5398 | -4169.323 | -4169.323 | 22428.06 | Close | 76.9039 |  | 0 | 28.1 | 0 | 0
4828 | 2 | 6 |  | CC DChg | 15:41:30 | 40:10:41 | -155.1339 | 3.4787 | 2.4343 | 2434.27 | 0 | 0 | 2.4343 | 2434.27 | 9.3076 | 9307.61 | 0 | 0 | 9.3076 | 9307.61 | 2024-06-15 06:23:28 | -0.5397 | -2081.7757 | -2081.7757 | 22424.06 | Close | 76.9448 |  | 0 | 28.1 | 0 | 0
4829 | 2 | 6 |  | CC DChg | 15:42:00 | 40:11:11 | -155.1339 | 3.4784 | 2.4356 | 2435.57 | 0 | 0 | 2.4356 | 2435.57 | 9.3121 | 9312.11 | 0 | 0 | 9.3121 | 9312.11 | 2024-06-15 06:23:58 | -0.5396 | -4183.7628 | -4183.7628 | 22422.07 | Close | 76.9857 |  | 0 | 28.1 | 0 | 0
4830 | 2 | 6 |  | CC DChg | 15:42:30 | 40:11:41 | -155.1339 | 3.4778 | 2.4369 | 2436.86 | 0 | 0 | 2.4369 | 2436.86 | 9.3166 | 9316.61 | 0 | 0 | 9.3166 | 9316.61 | 2024-06-15 06:24:28 | -0.5395 | -2082.1991 | -2082.1991 | 22418.07 | Close | 77.0265 |  | 0 | 28.1 | 0 | 0
4831 | 2 | 6 |  | CC DChg | 15:43:00 | 40:12:11 | -155.1339 | 3.4775 | 2.4382 | 2438.15 | 0 | 0 | 2.4382 | 2438.15 | 9.3211 | 9321.1 | 0 | 0 | 9.3211 | 9321.1 | 2024-06-15 06:24:58 | -0.5395 | -4183.7628 | -4183.7628 | 22416.07 | Close | 77.0674 |  | 0 | 28.1 | 0 | 0
4832 | 2 | 6 |  | CC DChg | 15:43:30 | 40:12:41 | -155.1339 | 3.4772 | 2.4394 | 2439.44 | 0 | 0 | 2.4394 | 2439.44 | 9.3256 | 9325.6 | 0 | 0 | 9.3256 | 9325.6 | 2024-06-15 06:25:28 | -0.5394 | -4170.2668 | -4170.2668 | 22414.08 | Close | 77.1083 |  | 0 | 28.1 | 0 | 0
4833 | 2 | 6 |  | CC DChg | 15:44:00 | 40:13:11 | -155.1339 | 3.4766 | 2.4407 | 2440.74 | 0 | 0 | 2.4407 | 2440.74 | 9.3301 | 9330.09 | 0 | 0 | 9.3301 | 9330.09 | 2024-06-15 06:25:58 | -0.5393 | -2084.6615 | -2084.6615 | 22410.08 | Close | 77.1491 |  | 0 | 28.1 | 0 | 0
4834 | 2 | 6 |  | CC DChg | 15:44:30 | 40:13:41 | -155.1339 | 3.4763 | 2.442 | 2442.03 | 0 | 0 | 2.442 | 2442.03 | 9.3346 | 9334.58 | 0 | 0 | 9.3346 | 9334.58 | 2024-06-15 06:26:28 | -0.5393 | -4170.2668 | -4170.2668 | 22408.08 | Close | 77.19 |  | 0 | 28.1 | 0 | 0
4835 | 2 | 6 |  | CC DChg | 15:45:00 | 40:14:11 | -155.1339 | 3.4759 | 2.4433 | 2443.32 | 0 | 0 | 2.4433 | 2443.32 | 9.3391 | 9339.08 | 0 | 0 | 9.3391 | 9339.08 | 2024-06-15 06:26:58 | -0.5392 | -4156.8576 | -4156.8576 | 22406.08 | Close | 77.2308 |  | 0 | 28.1 | 0 | 0
4836 | 2 | 6 |  | CC DChg | 15:45:30 | 40:14:41 | -155.1339 | 3.4756 | 2.4446 | 2444.62 | 0 | 0 | 2.4446 | 2444.62 | 9.3436 | 9343.57 | 0 | 0 | 9.3436 | 9343.57 | 2024-06-15 06:27:28 | -0.5392 | -4170.219 | -4170.219 | 22404.08 | Close | 77.2717 |  | 0 | 28 | 0 | 0
4837 | 2 | 6 |  | CC DChg | 15:46:00 | 40:15:11 | -155.1339 | 3.4747 | 2.4459 | 2445.91 | 0 | 0 | 2.4459 | 2445.91 | 9.3481 | 9348.06 | 0 | 0 | 9.3481 | 9348.06 | 2024-06-15 06:27:58 | -0.539 | -1390.0889 | -1390.0889 | 22398.08 | Close | 77.3126 |  | 0 | 28 | 0 | 0
4838 | 2 | 6 |  | CC DChg | 15:46:30 | 40:15:41 | -155.1339 | 3.4744 | 2.4472 | 2447.2 | 0 | 0 | 2.4472 | 2447.2 | 9.3526 | 9352.56 | 0 | 0 | 9.3526 | 9352.56 | 2024-06-15 06:28:28 | -0.539 | -4183.7628 | -4183.7628 | 22396.09 | Close | 77.3534 |  | 0 | 28 | 0 | 0
4839 | 2 | 6 |  | CC DChg | 15:47:00 | 40:16:11 | -155.1339 | 3.4741 | 2.4485 | 2448.49 | 0 | 0 | 2.4485 | 2448.49 | 9.357 | 9357.05 | 0 | 0 | 9.357 | 9357.05 | 2024-06-15 06:28:58 | -0.5389 | -4156.8099 | -4156.8099 | 22394.09 | Close | 77.3943 |  | 0 | 28 | 0 | 0
4840 | 2 | 6 |  | CC DChg | 15:47:30 | 40:16:41 | -155.1339 | 3.4738 | 2.4498 | 2449.79 | 0 | 0 | 2.4498 | 2449.79 | 9.3615 | 9361.54 | 0 | 0 | 9.3615 | 9361.54 | 2024-06-15 06:29:28 | -0.5389 | -4170.2668 | -4170.2668 | 22392.09 | Close | 77.4352 |  | 0 | 28 | 0 | 0
4841 | 2 | 6 |  | CC DChg | 15:48:00 | 40:17:11 | -155.1339 | 3.4735 | 2.4511 | 2451.08 | 0 | 0 | 2.4511 | 2451.08 | 9.366 | 9366.03 | 0 | 0 | 9.366 | 9366.03 | 2024-06-15 06:29:58 | -0.5389 | -4183.7628 | -4183.7628 | 22390.1 | Close | 77.476 |  | 0 | 28.3 | 0 | 0
4842 | 2 | 6 |  | CC DChg | 15:48:30 | 40:17:41 | -155.1339 | 3.4732 | 2.4524 | 2452.37 | 0 | 0 | 2.4524 | 2452.37 | 9.3705 | 9370.52 | 0 | 0 | 9.3705 | 9370.52 | 2024-06-15 06:30:28 | -0.5388 | -4156.8099 | -4156.8099 | 22388.09 | Close | 77.5169 |  | 0 | 28.3 | 0 | 0
4843 | 2 | 6 |  | CC DChg | 15:49:00 | 40:18:11 | -155.1339 | 3.4728 | 2.4537 | 2453.67 | 0 | 0 | 2.4537 | 2453.67 | 9.375 | 9375.01 | 0 | 0 | 9.375 | 9375.01 | 2024-06-15 06:30:58 | -0.5388 | -4170.2668 | -4170.2668 | 22387.08 | Close | 77.5577 |  | -0.0002 | 28.3 | 0 | 0
4844 | 2 | 6 |  | CC DChg | 15:49:30 | 40:18:41 | -155.1339 | 3.4725 | 2.455 | 2454.96 | 0 | 0 | 2.455 | 2454.96 | 9.3795 | 9379.5 | 0 | 0 | 9.3795 | 9379.5 | 2024-06-15 06:31:28 | -0.5387 | -4170.2668 | -4170.2668 | 22384.1 | Close | 77.5986 |  | 0 | 28.3 | 0 | 0
4845 | 2 | 6 |  | CC DChg | 15:50:00 | 40:19:11 | -155.1339 | 3.4722 | 2.4563 | 2456.25 | 0 | 0 | 2.4563 | 2456.25 | 9.384 | 9383.99 | 0 | 0 | 9.384 | 9383.99 | 2024-06-15 06:31:58 | -0.5387 | -4170.219 | -4170.219 | 22382.1 | Close | 77.6395 |  | 0 | 28.2 | 0 | 0
4846 | 2 | 6 |  | CC DChg | 15:50:30 | 40:19:41 | -155.1339 | 3.4719 | 2.4575 | 2457.54 | 0 | 0 | 2.4575 | 2457.54 | 9.3885 | 9388.48 | 0 | 0 | 9.3885 | 9388.48 | 2024-06-15 06:32:28 | -0.5386 | -4170.2668 | -4170.2668 | 22380.1 | Close | 77.6803 |  | 0 | 28.2 | 0 | 0
4847 | 2 | 6 |  | CC DChg | 15:51:00 | 40:20:11 | -155.1339 | 3.4716 | 2.4588 | 2458.84 | 0 | 0 | 2.4588 | 2458.84 | 9.393 | 9392.97 | 0 | 0 | 9.393 | 9392.97 | 2024-06-15 06:32:58 | -0.5386 | -4170.2668 | -4170.2668 | 22378.1 | Close | 77.7212 |  | 0 | 28.2 | 0 | 0
4848 | 2 | 6 |  | CC DChg | 15:51:30 | 40:20:41 | -155.1339 | 3.4713 | 2.4601 | 2460.13 | 0 | 0 | 2.4601 | 2460.13 | 9.3975 | 9397.45 | 0 | 0 | 9.3975 | 9397.45 | 2024-06-15 06:33:28 | -0.5385 | -4171.1151 | -4171.1151 | 22376.1 | Close | 77.7621 |  | 0 | 28.2 | 0 | 0
4849 | 2 | 6 |  | CC DChg | 15:52:00 | 40:21:11 | -155.1339 | 3.471 | 2.4614 | 2461.42 | 0 | 0 | 2.4614 | 2461.42 | 9.4019 | 9401.94 | 0 | 0 | 9.4019 | 9401.94 | 2024-06-15 06:33:58 | -0.5385 | -4170.2668 | -4170.2668 | 22375.1 | Close | 77.8029 |  | -0.0002 | 28.2 | 0 | 0
4850 | 2 | 6 |  | CC DChg | 15:52:30 | 40:21:41 | -155.1339 | 3.4707 | 2.4627 | 2462.71 | 0 | 0 | 2.4627 | 2462.71 | 9.4064 | 9406.43 | 0 | 0 | 9.4064 | 9406.43 | 2024-06-15 06:34:28 | -0.5384 | -4170.2668 | -4170.2668 | 22372.11 | Close | 77.8438 |  | 0 | 28.2 | 0 | 0
4851 | 2 | 6 |  | CC DChg | 15:53:00 | 40:22:11 | -155.1339 | 3.4704 | 2.464 | 2464.01 | 0 | 0 | 2.464 | 2464.01 | 9.4109 | 9410.91 | 0 | 0 | 9.4109 | 9410.91 | 2024-06-15 06:34:58 | -0.5384 | -4170.219 | -4170.219 | 22370.11 | Close | 77.8847 |  | 0 | 28.2 | 0 | 0
4852 | 2 | 6 |  | CC DChg | 15:53:30 | 40:22:41 | -155.1339 | 3.4701 | 2.4653 | 2465.3 | 0 | 0 | 2.4653 | 2465.3 | 9.4154 | 9415.4 | 0 | 0 | 9.4154 | 9415.4 | 2024-06-15 06:35:28 | -0.5383 | -4170.2668 | -4170.2668 | 22368.11 | Close | 77.9255 |  | 0 | 28.2 | 0 | 0
4853 | 2 | 6 |  | CC DChg | 15:54:00 | 40:23:11 | -155.1339 | 3.4697 | 2.4666 | 2466.59 | 0 | 0 | 2.4666 | 2466.59 | 9.4199 | 9419.88 | 0 | 0 | 9.4199 | 9419.88 | 2024-06-15 06:35:58 | -0.5383 | -4170.2668 | -4170.2668 | 22366.11 | Close | 77.9664 |  | 0 | 28.2 | 0 | 0
4854 | 2 | 6 |  | CC DChg | 15:54:30 | 40:23:41 | -155.1339 | 3.4694 | 2.4679 | 2467.89 | 0 | 0 | 2.4679 | 2467.89 | 9.4244 | 9424.37 | 0 | 0 | 9.4244 | 9424.37 | 2024-06-15 06:36:28 | -0.5382 | -4170.219 | -4170.219 | 22364.11 | Close | 78.0072 |  | 0 | 28.2 | 0 | 0
4855 | 2 | 6 |  | CC DChg | 15:55:00 | 40:24:11 | -155.1339 | 3.4691 | 2.4692 | 2469.18 | 0 | 0 | 2.4692 | 2469.18 | 9.4289 | 9428.86 | 0 | 0 | 9.4289 | 9428.86 | 2024-06-15 06:36:58 | -0.5382 | -4170.2668 | -4170.2668 | 22362.11 | Close | 78.0481 |  | 0 | 28.2 | 0 | 0
4856 | 2 | 6 |  | CC DChg | 15:55:30 | 40:24:41 | -155.1339 | 3.4691 | 2.4705 | 2470.47 | 0 | 0 | 2.4705 | 2470.47 | 9.4333 | 9433.34 | 0 | 0 | 9.4333 | 9433.34 | 2024-06-15 06:37:28 | -0.5382 | 0 | 0 | 22362.11 | Close | 78.089 |  | 0 | 28.2 | 0 | 0
4857 | 2 | 6 |  | CC DChg | 15:56:00 | 40:25:11 | -155.1339 | 3.4688 | 2.4718 | 2471.76 | 0 | 0 | 2.4718 | 2471.76 | 9.4378 | 9437.83 | 0 | 0 | 9.4378 | 9437.83 | 2024-06-15 06:37:58 | -0.5381 | -4170.219 | -4170.219 | 22360.12 | Close | 78.1298 |  | 0 | 28.2 | 0 | 0
4858 | 2 | 6 |  | CC DChg | 15:56:30 | 40:25:41 | -155.1339 | 3.4685 | 2.4731 | 2473.06 | 0 | 0 | 2.4731 | 2473.06 | 9.4423 | 9442.31 | 0 | 0 | 9.4423 | 9442.31 | 2024-06-15 06:38:28 | -0.5381 | -4170.2668 | -4170.2668 | 22358.12 | Close | 78.1707 |  | 0 | 28.1 | 0 | 0
4859 | 2 | 6 |  | CC DChg | 15:57:00 | 40:26:11 | -155.1339 | 3.4682 | 2.4743 | 2474.35 | 0 | 0 | 2.4743 | 2474.35 | 9.4468 | 9446.79 | 0 | 0 | 9.4468 | 9446.79 | 2024-06-15 06:38:58 | -0.538 | -4170.2668 | -4170.2668 | 22356.12 | Close | 78.2116 |  | 0 | 28.1 | 0 | 0
4860 | 2 | 6 |  | CC DChg | 15:57:30 | 40:26:41 | -155.1339 | 3.4679 | 2.4756 | 2475.64 | 0 | 0 | 2.4756 | 2475.64 | 9.4513 | 9451.28 | 0 | 0 | 9.4513 | 9451.28 | 2024-06-15 06:39:28 | -0.538 | -4169.323 | -4169.323 | 22355.11 | Close | 78.2524 |  | -0.0002 | 28.2 | 0 | 0
4861 | 2 | 6 |  | CC DChg | 15:58:00 | 40:27:11 | -155.1339 | 3.4676 | 2.4769 | 2476.94 | 0 | 0 | 2.4769 | 2476.94 | 9.4558 | 9455.76 | 0 | 0 | 9.4558 | 9455.76 | 2024-06-15 06:39:58 | -0.5379 | -4170.2668 | -4170.2668 | 22352.12 | Close | 78.2933 |  | 0 | 28.1 | 0 | 0
4862 | 2 | 6 |  | CC DChg | 15:58:30 | 40:27:41 | -155.1339 | 3.467 | 2.4782 | 2478.23 | 0 | 0 | 2.4782 | 2478.23 | 9.4602 | 9460.24 | 0 | 0 | 9.4602 | 9460.24 | 2024-06-15 06:40:28 | -0.5378 | -2085.1334 | -2085.1334 | 22348.13 | Close | 78.3341 |  | 0 | 28.1 | 0 | 0
4863 | 2 | 6 |  | CC DChg | 15:59:00 | 40:28:11 | -155.1339 | 3.467 | 2.4795 | 2479.52 | 0 | 0 | 2.4795 | 2479.52 | 9.4647 | 9464.73 | 0 | 0 | 9.4647 | 9464.73 | 2024-06-15 06:40:58 | -0.5378 | 0 | 0 | 22348.13 | Close | 78.375 |  | 0 | 28.1 | 0 | 0
4864 | 2 | 6 |  | CC DChg | 15:59:30 | 40:28:41 | -155.1339 | 3.4666 | 2.4808 | 2480.81 | 0 | 0 | 2.4808 | 2480.81 | 9.4692 | 9469.21 | 0 | 0 | 9.4692 | 9469.21 | 2024-06-15 06:41:28 | -0.5378 | -4170.2668 | -4170.2668 | 22346.13 | Close | 78.4159 |  | 0 | 28.1 | 0 | 0
4865 | 2 | 6 |  | CC DChg | 16:00:00 | 40:29:11 | -155.1339 | 3.4663 | 2.4821 | 2482.11 | 0 | 0 | 2.4821 | 2482.11 | 9.4737 | 9473.69 | 0 | 0 | 9.4737 | 9473.69 | 2024-06-15 06:41:58 | -0.5377 | -4170.2668 | -4170.2668 | 22344.13 | Close | 78.4567 |  | 0 | 28.1 | 0 | 0
4866 | 2 | 6 |  | CC DChg | 16:00:30 | 40:29:41 | -155.1339 | 3.466 | 2.4834 | 2483.4 | 0 | 0 | 2.4834 | 2483.4 | 9.4782 | 9478.17 | 0 | 0 | 9.4782 | 9478.17 | 2024-06-15 06:42:28 | -0.5377 | -4171.1151 | -4171.1151 | 22342.13 | Close | 78.4976 |  | 0 | 28.1 | 0 | 0
4867 | 2 | 6 |  | CC DChg | 16:01:00 | 40:30:11 | -155.1339 | 3.4657 | 2.4847 | 2484.69 | 0 | 0 | 2.4847 | 2484.69 | 9.4827 | 9482.65 | 0 | 0 | 9.4827 | 9482.65 | 2024-06-15 06:42:58 | -0.5376 | -4170.2668 | -4170.2668 | 22340.13 | Close | 78.5385 |  | 0 | 28.1 | 0 | 0
4868 | 2 | 6 |  | CC DChg | 16:01:30 | 40:30:41 | -155.1339 | 3.4654 | 2.486 | 2485.98 | 0 | 0 | 2.486 | 2485.98 | 9.4871 | 9487.13 | 0 | 0 | 9.4871 | 9487.13 | 2024-06-15 06:43:28 | -0.5376 | -4170.2668 | -4170.2668 | 22339.13 | Close | 78.5793 |  | -0.0002 | 28.1 | 0 | 0
4869 | 2 | 6 |  | CC DChg | 16:02:00 | 40:31:11 | -155.1339 | 3.4654 | 2.4873 | 2487.28 | 0 | 0 | 2.4873 | 2487.28 | 9.4916 | 9491.61 | 0 | 0 | 9.4916 | 9491.61 | 2024-06-15 06:43:58 | -0.5376 | 0 | 0 | 22338.13 | Close | 78.6202 |  | 0 | 28.1 | 0 | 0
4870 | 2 | 6 |  | CC DChg | 16:02:30 | 40:31:41 | -155.1339 | 3.4651 | 2.4886 | 2488.57 | 0 | 0 | 2.4886 | 2488.57 | 9.4961 | 9496.09 | 0 | 0 | 9.4961 | 9496.09 | 2024-06-15 06:44:28 | -0.5376 | -4170.2668 | -4170.2668 | 22336.14 | Close | 78.6611 |  | 0 | 28.1 | 0 | 0
4871 | 2 | 6 |  | CC DChg | 16:03:00 | 40:32:11 | -155.1339 | 3.4648 | 2.4899 | 2489.86 | 0 | 0 | 2.4899 | 2489.86 | 9.5006 | 9500.57 | 0 | 0 | 9.5006 | 9500.57 | 2024-06-15 06:44:58 | -0.5375 | -4170.2668 | -4170.2668 | 22334.14 | Close | 78.7019 |  | 0 | 28.1 | 0 | 0
4872 | 2 | 6 |  | CC DChg | 16:03:30 | 40:32:41 | -155.1339 | 3.4645 | 2.4912 | 2491.16 | 0 | 0 | 2.4912 | 2491.16 | 9.5051 | 9505.05 | 0 | 0 | 9.5051 | 9505.05 | 2024-06-15 06:45:28 | -0.5375 | -4169.323 | -4169.323 | 22333.13 | Close | 78.7428 |  | -0.0002 | 28.1 | 0 | 0
4873 | 2 | 6 |  | CC DChg | 16:04:00 | 40:33:11 | -155.1339 | 3.4642 | 2.4924 | 2492.45 | 0 | 0 | 2.4924 | 2492.45 | 9.5095 | 9509.53 | 0 | 0 | 9.5095 | 9509.53 | 2024-06-15 06:45:58 | -0.5374 | -4170.2668 | -4170.2668 | 22331.13 | Close | 78.7836 |  | -0.0002 | 28.1 | 0 | 0
4874 | 2 | 6 |  | CC DChg | 16:04:30 | 40:33:41 | -155.1339 | 3.4642 | 2.4937 | 2493.74 | 0 | 0 | 2.4937 | 2493.74 | 9.514 | 9514.01 | 0 | 0 | 9.514 | 9514.01 | 2024-06-15 06:46:28 | -0.5374 | 0 | 0 | 22330.14 | Close | 78.8245 |  | 0 | 28.1 | 0 | 0
4875 | 2 | 6 |  | CC DChg | 16:05:00 | 40:34:11 | -155.1339 | 3.4639 | 2.495 | 2495.03 | 0 | 0 | 2.495 | 2495.03 | 9.5185 | 9518.49 | 0 | 0 | 9.5185 | 9518.49 | 2024-06-15 06:46:58 | -0.5374 | -4170.219 | -4170.219 | 22328.14 | Close | 78.8654 |  | 0 | 28.1 | 0 | 0
4876 | 2 | 6 |  | CC DChg | 16:05:30 | 40:34:41 | -155.1339 | 3.4635 | 2.4963 | 2496.33 | 0 | 0 | 2.4963 | 2496.33 | 9.523 | 9522.96 | 0 | 0 | 9.523 | 9522.96 | 2024-06-15 06:47:28 | -0.5373 | -4170.2668 | -4170.2668 | 22326.15 | Close | 78.9062 |  | 0 | 28.1 | 0 | 0
4877 | 2 | 6 |  | CC DChg | 16:06:00 | 40:35:11 | -155.1339 | 3.4632 | 2.4976 | 2497.62 | 0 | 0 | 2.4976 | 2497.62 | 9.5274 | 9527.44 | 0 | 0 | 9.5274 | 9527.44 | 2024-06-15 06:47:58 | -0.5373 | -4170.2668 | -4170.2668 | 22324.15 | Close | 78.9471 |  | 0 | 28.1 | 0 | 0
4878 | 2 | 6 |  | CC DChg | 16:06:30 | 40:35:41 | -155.1339 | 3.4629 | 2.4989 | 2498.91 | 0 | 0 | 2.4989 | 2498.91 | 9.5319 | 9531.92 | 0 | 0 | 9.5319 | 9531.92 | 2024-06-15 06:48:28 | -0.5372 | -4156.8099 | -4156.8099 | 22322.14 | Close | 78.988 |  | 0 | 28.1 | 0 | 0
4879 | 2 | 6 |  | CC DChg | 16:07:00 | 40:36:11 | -155.1339 | 3.4629 | 2.5002 | 2500.21 | 0 | 0 | 2.5002 | 2500.21 | 9.5364 | 9536.39 | 0 | 0 | 9.5364 | 9536.39 | 2024-06-15 06:48:58 | -0.5372 | 0 | 0 | 22323.13 | Close | 79.0288 |  | -0.0002 | 28.1 | 0 | 0
4880 | 2 | 6 |  | CC DChg | 16:07:30 | 40:36:41 | -155.1339 | 3.4626 | 2.5015 | 2501.5 | 0 | 0 | 2.5015 | 2501.5 | 9.5409 | 9540.87 | 0 | 0 | 9.5409 | 9540.87 | 2024-06-15 06:49:28 | -0.5372 | -4183.7628 | -4183.7628 | 22321.14 | Close | 79.0697 |  | -0.0002 | 28.1 | 0 | 0
4881 | 2 | 6 |  | CC DChg | 16:08:00 | 40:37:11 | -155.1339 | 3.4623 | 2.5028 | 2502.79 | 0 | 0 | 2.5028 | 2502.79 | 9.5453 | 9545.35 | 0 | 0 | 9.5453 | 9545.35 | 2024-06-15 06:49:58 | -0.5371 | -4171.1151 | -4171.1151 | 22318.15 | Close | 79.1106 |  | 0 | 28 | 0 | 0
4882 | 2 | 6 |  | CC DChg | 16:08:30 | 40:37:41 | -155.1339 | 3.462 | 2.5041 | 2504.08 | 0 | 0 | 2.5041 | 2504.08 | 9.5498 | 9549.82 | 0 | 0 | 9.5498 | 9549.82 | 2024-06-15 06:50:28 | -0.5371 | -4156.8576 | -4156.8576 | 22316.15 | Close | 79.1514 |  | 0 | 28 | 0 | 0
4883 | 2 | 6 |  | CC DChg | 16:09:00 | 40:38:11 | -155.1339 | 3.4617 | 2.5054 | 2505.38 | 0 | 0 | 2.5054 | 2505.38 | 9.5543 | 9554.3 | 0 | 0 | 9.5543 | 9554.3 | 2024-06-15 06:50:58 | -0.537 | -4183.7628 | -4183.7628 | 22315.15 | Close | 79.1923 |  | -0.0002 | 28 | 0 | 0
4884 | 2 | 6 |  | CC DChg | 16:09:30 | 40:38:41 | -155.1339 | 3.4617 | 2.5067 | 2506.67 | 0 | 0 | 2.5067 | 2506.67 | 9.5588 | 9558.77 | 0 | 0 | 9.5588 | 9558.77 | 2024-06-15 06:51:28 | -0.537 | 0 | 0 | 22314.16 | Close | 79.2331 |  | 0 | 28 | 0 | 0
4885 | 2 | 6 |  | CC DChg | 16:10:00 | 40:39:11 | -155.1339 | 3.4611 | 2.508 | 2507.96 | 0 | 0 | 2.508 | 2507.96 | 9.5632 | 9563.25 | 0 | 0 | 9.5632 | 9563.25 | 2024-06-15 06:51:58 | -0.5369 | -2081.7757 | -2081.7757 | 22311.14 | Close | 79.274 |  | -0.0002 | 28 | 0 | 0
4886 | 2 | 6 |  | CC DChg | 16:10:30 | 40:39:41 | -155.1339 | 3.4611 | 2.5093 | 2509.25 | 0 | 0 | 2.5093 | 2509.25 | 9.5677 | 9567.72 | 0 | 0 | 9.5677 | 9567.72 | 2024-06-15 06:52:28 | -0.5369 | 0 | 0 | 22310.15 | Close | 79.3149 |  | 0 | 28 | 0 | 0
4887 | 2 | 6 |  | CC DChg | 16:11:00 | 40:40:11 | -155.1339 | 3.4608 | 2.5105 | 2510.55 | 0 | 0 | 2.5105 | 2510.55 | 9.5722 | 9572.2 | 0 | 0 | 9.5722 | 9572.2 | 2024-06-15 06:52:58 | -0.5369 | -4183.7149 | -4183.7149 | 22309.15 | Close | 79.3557 |  | -0.0002 | 28 | 0 | 0
4888 | 2 | 6 |  | CC DChg | 16:11:30 | 40:40:41 | -155.1339 | 3.4604 | 2.5118 | 2511.84 | 0 | 0 | 2.5118 | 2511.84 | 9.5767 | 9576.67 | 0 | 0 | 9.5767 | 9576.67 | 2024-06-15 06:53:28 | -0.5368 | -4156.8576 | -4156.8576 | 22306.16 | Close | 79.3966 |  | 0 | 28.3 | 0 | 0
4889 | 2 | 6 |  | CC DChg | 16:12:00 | 40:41:11 | -155.1339 | 3.4601 | 2.5131 | 2513.13 | 0 | 0 | 2.5131 | 2513.13 | 9.5811 | 9581.14 | 0 | 0 | 9.5811 | 9581.14 | 2024-06-15 06:53:58 | -0.5368 | -4170.2668 | -4170.2668 | 22304.16 | Close | 79.4375 |  | 0 | 28.3 | 0 | 0
4890 | 2 | 6 |  | CC DChg | 16:12:30 | 40:41:41 | -155.1339 | 3.4598 | 2.5144 | 2514.43 | 0 | 0 | 2.5144 | 2514.43 | 9.5856 | 9585.62 | 0 | 0 | 9.5856 | 9585.62 | 2024-06-15 06:54:28 | -0.5367 | -4170.219 | -4170.219 | 22302.16 | Close | 79.4783 |  | 0 | 28.2 | 0 | 0
4891 | 2 | 6 |  | CC DChg | 16:13:00 | 40:42:11 | -155.1339 | 3.4592 | 2.5157 | 2515.72 | 0 | 0 | 2.5157 | 2515.72 | 9.5901 | 9590.09 | 0 | 0 | 9.5901 | 9590.09 | 2024-06-15 06:54:58 | -0.5366 | -2085.1334 | -2085.1334 | 22298.16 | Close | 79.5192 |  | 0 | 28.2 | 0 | 0
4892 | 2 | 6 |  | CC DChg | 16:13:30 | 40:42:41 | -155.1339 | 3.4592 | 2.517 | 2517.01 | 0 | 0 | 2.517 | 2517.01 | 9.5946 | 9594.56 | 0 | 0 | 9.5946 | 9594.56 | 2024-06-15 06:55:28 | -0.5366 | 0 | 0 | 22299.15 | Close | 79.5601 |  | -0.0002 | 28.2 | 0 | 0
4893 | 2 | 6 |  | CC DChg | 16:14:00 | 40:43:11 | -155.1339 | 3.4589 | 2.5183 | 2518.3 | 0 | 0 | 2.5183 | 2518.3 | 9.599 | 9599.03 | 0 | 0 | 9.599 | 9599.03 | 2024-06-15 06:55:58 | -0.5366 | -4169.323 | -4169.323 | 22296.16 | Close | 79.6009 |  | 0 | 28.2 | 0 | 0
4894 | 2 | 6 |  | CC DChg | 16:14:30 | 40:43:41 | -155.1339 | 3.4586 | 2.5196 | 2519.6 | 0 | 0 | 2.5196 | 2519.6 | 9.6035 | 9603.5 | 0 | 0 | 9.6035 | 9603.5 | 2024-06-15 06:56:28 | -0.5365 | -4183.7628 | -4183.7628 | 22294.17 | Close | 79.6418 |  | 0 | 28.2 | 0 | 0
4895 | 2 | 6 |  | CC DChg | 16:15:00 | 40:44:11 | -155.1339 | 3.4583 | 2.5209 | 2520.89 | 0 | 0 | 2.5209 | 2520.89 | 9.608 | 9607.97 | 0 | 0 | 9.608 | 9607.97 | 2024-06-15 06:56:58 | -0.5365 | -4156.8576 | -4156.8576 | 22292.17 | Close | 79.6826 |  | 0 | 28.1 | 0 | 0
4896 | 2 | 6 |  | CC DChg | 16:15:30 | 40:44:41 | -155.1339 | 3.458 | 2.5222 | 2522.18 | 0 | 0 | 2.5222 | 2522.18 | 9.6124 | 9612.45 | 0 | 0 | 9.6124 | 9612.45 | 2024-06-15 06:57:28 | -0.5364 | -4170.219 | -4170.219 | 22290.17 | Close | 79.7235 |  | 0 | 28.1 | 0 | 0
4897 | 2 | 6 |  | CC DChg | 16:16:00 | 40:45:11 | -155.1339 | 3.458 | 2.5235 | 2523.48 | 0 | 0 | 2.5235 | 2523.48 | 9.6169 | 9616.92 | 0 | 0 | 9.6169 | 9616.92 | 2024-06-15 06:57:58 | -0.5364 | 0 | 0 | 22290.17 | Close | 79.7644 |  | 0 | 28.1 | 0 | 0
4898 | 2 | 6 |  | CC DChg | 16:16:30 | 40:45:41 | -155.1339 | 3.4573 | 2.5248 | 2524.77 | 0 | 0 | 2.5248 | 2524.77 | 9.6214 | 9621.39 | 0 | 0 | 9.6214 | 9621.39 | 2024-06-15 06:58:28 | -0.5364 | -2085.1334 | -2085.1334 | 22286.17 | Close | 79.8052 |  | 0 | 28.1 | 0 | 0
4899 | 2 | 6 |  | CC DChg | 16:17:00 | 40:46:11 | -155.1339 | 3.4573 | 2.5261 | 2526.06 | 0 | 0 | 2.5261 | 2526.06 | 9.6259 | 9625.86 | 0 | 0 | 9.6259 | 9625.86 | 2024-06-15 06:58:58 | -0.5364 | 0 | 0 | 22286.17 | Close | 79.8461 |  | 0 | 28.1 | 0 | 0
4900 | 2 | 6 |  | CC DChg | 16:17:30 | 40:46:41 | -155.1339 | 3.457 | 2.5274 | 2527.35 | 0 | 0 | 2.5274 | 2527.35 | 9.6303 | 9630.32 | 0 | 0 | 9.6303 | 9630.32 | 2024-06-15 06:59:28 | -0.5363 | -4170.2668 | -4170.2668 | 22284.18 | Close | 79.887 |  | 0 | 28.1 | 0 | 0
4901 | 2 | 6 |  | CC DChg | 16:18:00 | 40:47:11 | -155.1339 | 3.4567 | 2.5286 | 2528.65 | 0 | 0 | 2.5286 | 2528.65 | 9.6348 | 9634.79 | 0 | 0 | 9.6348 | 9634.79 | 2024-06-15 06:59:58 | -0.5363 | -4170.2668 | -4170.2668 | 22282.18 | Close | 79.9278 |  | 0 | 28.1 | 0 | 0
4902 | 2 | 6 |  | CC DChg | 16:18:30 | 40:47:41 | -155.1339 | 3.4564 | 2.5299 | 2529.94 | 0 | 0 | 2.5299 | 2529.94 | 9.6393 | 9639.26 | 0 | 0 | 9.6393 | 9639.26 | 2024-06-15 07:00:28 | -0.5362 | -4170.219 | -4170.219 | 22280.18 | Close | 79.9687 |  | 0 | 28.1 | 0 | 0
4903 | 2 | 6 |  | CC DChg | 16:19:00 | 40:48:11 | -155.1339 | 3.4561 | 2.5312 | 2531.23 | 0 | 0 | 2.5312 | 2531.23 | 9.6437 | 9643.73 | 0 | 0 | 9.6437 | 9643.73 | 2024-06-15 07:00:58 | -0.5362 | -4170.2668 | -4170.2668 | 22278.18 | Close | 80.0095 |  | 0 | 28.1 | 0 | 0
4904 | 2 | 6 |  | CC DChg | 16:19:30 | 40:48:41 | -155.1339 | 3.4558 | 2.5325 | 2532.52 | 0 | 0 | 2.5325 | 2532.52 | 9.6482 | 9648.2 | 0 | 0 | 9.6482 | 9648.2 | 2024-06-15 07:01:28 | -0.5361 | -4170.2668 | -4170.2668 | 22277.17 | Close | 80.0504 |  | -0.0002 | 28.1 | 0 | 0
4905 | 2 | 6 |  | CC DChg | 16:20:00 | 40:49:11 | -155.1339 | 3.4558 | 2.5338 | 2533.82 | 0 | 0 | 2.5338 | 2533.82 | 9.6527 | 9652.66 | 0 | 0 | 9.6527 | 9652.66 | 2024-06-15 07:01:58 | -0.5361 | 0 | 0 | 22276.18 | Close | 80.0913 |  | 0 | 28.1 | 0 | 0
4906 | 2 | 6 |  | CC DChg | 16:20:30 | 40:49:41 | -155.1339 | 3.4552 | 2.5351 | 2535.11 | 0 | 0 | 2.5351 | 2535.11 | 9.6571 | 9657.13 | 0 | 0 | 9.6571 | 9657.13 | 2024-06-15 07:02:28 | -0.536 | -2085.1334 | -2085.1334 | 22272.19 | Close | 80.1321 |  | 0 | 28.1 | 0 | 0
4907 | 2 | 6 |  | CC DChg | 16:21:00 | 40:50:11 | -155.1339 | 3.4552 | 2.5364 | 2536.4 | 0 | 0 | 2.5364 | 2536.4 | 9.6616 | 9661.6 | 0 | 0 | 9.6616 | 9661.6 | 2024-06-15 07:02:58 | -0.536 | 0 | 0 | 22272.19 | Close | 80.173 |  | 0 | 28.1 | 0 | 0
4908 | 2 | 6 |  | CC DChg | 16:21:30 | 40:50:41 | -155.1339 | 3.4549 | 2.5377 | 2537.7 | 0 | 0 | 2.5377 | 2537.7 | 9.6661 | 9666.07 | 0 | 0 | 9.6661 | 9666.07 | 2024-06-15 07:03:28 | -0.536 | -4170.219 | -4170.219 | 22270.19 | Close | 80.2139 |  | 0 | 28.1 | 0 | 0
4909 | 2 | 6 |  | CC DChg | 16:22:00 | 40:51:11 | -155.1339 | 3.4546 | 2.539 | 2538.99 | 0 | 0 | 2.539 | 2538.99 | 9.6705 | 9670.53 | 0 | 0 | 9.6705 | 9670.53 | 2024-06-15 07:03:58 | -0.5359 | -4170.2668 | -4170.2668 | 22269.18 | Close | 80.2547 |  | -0.0002 | 28.1 | 0 | 0
4910 | 2 | 6 |  | CC DChg | 16:22:30 | 40:51:41 | -155.1339 | 3.4542 | 2.5403 | 2540.28 | 0 | 0 | 2.5403 | 2540.28 | 9.675 | 9675 | 0 | 0 | 9.675 | 9675 | 2024-06-15 07:04:28 | -0.5359 | -4170.2668 | -4170.2668 | 22267.18 | Close | 80.2956 |  | -0.0002 | 28.1 | 0 | 0
4911 | 2 | 6 |  | CC DChg | 16:23:00 | 40:52:11 | -155.1339 | 3.4539 | 2.5416 | 2541.57 | 0 | 0 | 2.5416 | 2541.57 | 9.6795 | 9679.46 | 0 | 0 | 9.6795 | 9679.46 | 2024-06-15 07:04:58 | -0.5358 | -4171.1151 | -4171.1151 | 22264.19 | Close | 80.3364 |  | 0 | 28.1 | 0 | 0
4912 | 2 | 6 |  | CC DChg | 16:23:30 | 40:52:41 | -155.1339 | 3.4536 | 2.5429 | 2542.87 | 0 | 0 | 2.5429 | 2542.87 | 9.6839 | 9683.93 | 0 | 0 | 9.6839 | 9683.93 | 2024-06-15 07:05:28 | -0.5358 | -4170.2668 | -4170.2668 | 22262.19 | Close | 80.3773 |  | 0 | 28.1 | 0 | 0
4913 | 2 | 6 |  | CC DChg | 16:24:00 | 40:53:11 | -155.1339 | 3.4536 | 2.5442 | 2544.16 | 0 | 0 | 2.5442 | 2544.16 | 9.6884 | 9688.39 | 0 | 0 | 9.6884 | 9688.39 | 2024-06-15 07:05:58 | -0.5358 | 0 | 0 | 22262.19 | Close | 80.4182 |  | 0 | 28.1 | 0 | 0
4914 | 2 | 6 |  | CC DChg | 16:24:30 | 40:53:41 | -155.1339 | 3.453 | 2.5455 | 2545.45 | 0 | 0 | 2.5455 | 2545.45 | 9.6929 | 9692.86 | 0 | 0 | 9.6929 | 9692.86 | 2024-06-15 07:06:28 | -0.5357 | -2085.1095 | -2085.1095 | 22258.2 | Close | 80.459 |  | 0 | 28.1 | 0 | 0
4915 | 2 | 6 |  | CC DChg | 16:25:00 | 40:54:11 | -155.1339 | 3.453 | 2.5467 | 2546.75 | 0 | 0 | 2.5467 | 2546.75 | 9.6973 | 9697.32 | 0 | 0 | 9.6973 | 9697.32 | 2024-06-15 07:06:58 | -0.5357 | 0 | 0 | 22258.2 | Close | 80.4999 |  | 0 | 28.1 | 0 | 0
4916 | 2 | 6 |  | CC DChg | 16:25:30 | 40:54:41 | -155.1339 | 3.4527 | 2.548 | 2548.04 | 0 | 0 | 2.548 | 2548.04 | 9.7018 | 9701.78 | 0 | 0 | 9.7018 | 9701.78 | 2024-06-15 07:07:28 | -0.5356 | -4170.2668 | -4170.2668 | 22256.2 | Close | 80.5408 |  | 0 | 28.1 | 0 | 0
4917 | 2 | 6 |  | CC DChg | 16:26:00 | 40:55:11 | -155.1339 | 3.4524 | 2.5493 | 2549.33 | 0 | 0 | 2.5493 | 2549.33 | 9.7062 | 9706.25 | 0 | 0 | 9.7062 | 9706.25 | 2024-06-15 07:07:58 | -0.5356 | -4169.323 | -4169.323 | 22254.2 | Close | 80.5816 |  | 0 | 28.1 | 0 | 0
4918 | 2 | 6 |  | CC DChg | 16:26:30 | 40:55:41 | -155.1339 | 3.4521 | 2.5506 | 2550.62 | 0 | 0 | 2.5506 | 2550.62 | 9.7107 | 9710.71 | 0 | 0 | 9.7107 | 9710.71 | 2024-06-15 07:08:28 | -0.5355 | -4170.2668 | -4170.2668 | 22252.2 | Close | 80.6225 |  | 0 | 28.1 | 0 | 0
4919 | 2 | 6 |  | CC DChg | 16:27:00 | 40:56:11 | -155.1339 | 3.4515 | 2.5519 | 2551.92 | 0 | 0 | 2.5519 | 2551.92 | 9.7152 | 9715.17 | 0 | 0 | 9.7152 | 9715.17 | 2024-06-15 07:08:58 | -0.5354 | -2085.1334 | -2085.1334 | 22248.21 | Close | 80.6633 |  | 0 | 28 | 0 | 0
4920 | 2 | 6 |  | CC DChg | 16:27:30 | 40:56:41 | -155.1339 | 3.4511 | 2.5532 | 2553.21 | 0 | 0 | 2.5532 | 2553.21 | 9.7196 | 9719.64 | 0 | 0 | 9.7196 | 9719.64 | 2024-06-15 07:09:28 | -0.5354 | -4170.219 | -4170.219 | 22247.2 | Close | 80.7042 |  | -0.0002 | 28.1 | 0 | 0
4921 | 2 | 6 |  | CC DChg | 16:28:00 | 40:57:11 | -155.1339 | 3.4508 | 2.5545 | 2554.5 | 0 | 0 | 2.5545 | 2554.5 | 9.7241 | 9724.1 | 0 | 0 | 9.7241 | 9724.1 | 2024-06-15 07:09:58 | -0.5353 | -4170.2668 | -4170.2668 | 22244.21 | Close | 80.7451 |  | 0 | 28 | 0 | 0
4922 | 2 | 6 |  | CC DChg | 16:28:30 | 40:57:41 | -155.1339 | 3.4505 | 2.5558 | 2555.79 | 0 | 0 | 2.5558 | 2555.79 | 9.7286 | 9728.56 | 0 | 0 | 9.7286 | 9728.56 | 2024-06-15 07:10:28 | -0.5353 | -4170.2668 | -4170.2668 | 22242.21 | Close | 80.7859 |  | 0 | 28 | 0 | 0
4923 | 2 | 6 |  | CC DChg | 16:29:00 | 40:58:11 | -155.1339 | 3.4502 | 2.5571 | 2557.09 | 0 | 0 | 2.5571 | 2557.09 | 9.733 | 9733.02 | 0 | 0 | 9.733 | 9733.02 | 2024-06-15 07:10:58 | -0.5352 | -4170.219 | -4170.219 | 22240.21 | Close | 80.8268 |  | 0 | 28 | 0 | 0
4924 | 2 | 6 |  | CC DChg | 16:29:30 | 40:58:41 | -155.1339 | 3.4499 | 2.5584 | 2558.38 | 0 | 0 | 2.5584 | 2558.38 | 9.7375 | 9737.48 | 0 | 0 | 9.7375 | 9737.48 | 2024-06-15 07:11:28 | -0.5352 | -4170.2668 | -4170.2668 | 22238.21 | Close | 80.8677 |  | 0 | 28 | 0 | 0
4925 | 2 | 6 |  | CC DChg | 16:30:00 | 40:59:11 | -155.1339 | 3.4496 | 2.5597 | 2559.67 | 0 | 0 | 2.5597 | 2559.67 | 9.7419 | 9741.94 | 0 | 0 | 9.7419 | 9741.94 | 2024-06-15 07:11:58 | -0.5351 | -4170.2668 | -4170.2668 | 22236.22 | Close | 80.9085 |  | 0 | 28 | 0 | 0
4926 | 2 | 6 |  | CC DChg | 16:30:30 | 40:59:41 | -155.1339 | 3.4493 | 2.561 | 2560.97 | 0 | 0 | 2.561 | 2560.97 | 9.7464 | 9746.4 | 0 | 0 | 9.7464 | 9746.4 | 2024-06-15 07:12:28 | -0.5351 | -4170.219 | -4170.219 | 22234.22 | Close | 80.9494 |  | 0 | 28 | 0 | 0
4927 | 2 | 6 |  | CC DChg | 16:31:00 | 41:00:11 | -155.1339 | 3.4493 | 2.5623 | 2562.26 | 0 | 0 | 2.5623 | 2562.26 | 9.7509 | 9750.86 | 0 | 0 | 9.7509 | 9750.86 | 2024-06-15 07:12:58 | -0.5351 | 0 | 0 | 22234.22 | Close | 80.9903 |  | 0 | 28 | 0 | 0
4928 | 2 | 6 |  | CC DChg | 16:31:30 | 41:00:41 | -155.1339 | 3.449 | 2.5636 | 2563.55 | 0 | 0 | 2.5636 | 2563.55 | 9.7553 | 9755.32 | 0 | 0 | 9.7553 | 9755.32 | 2024-06-15 07:13:28 | -0.5351 | -4170.2668 | -4170.2668 | 22232.22 | Close | 81.0311 |  | 0 | 28 | 0 | 0
4929 | 2 | 6 |  | CC DChg | 16:32:00 | 41:01:11 | -155.1339 | 3.4487 | 2.5648 | 2564.84 | 0 | 0 | 2.5648 | 2564.84 | 9.7598 | 9759.77 | 0 | 0 | 9.7598 | 9759.77 | 2024-06-15 07:13:58 | -0.535 | -4171.1151 | -4171.1151 | 22231.21 | Close | 81.072 |  | -0.0002 | 28 | 0 | 0
4930 | 2 | 6 |  | CC DChg | 16:32:30 | 41:01:41 | -155.1339 | 3.4484 | 2.5661 | 2566.14 | 0 | 0 | 2.5661 | 2566.14 | 9.7642 | 9764.23 | 0 | 0 | 9.7642 | 9764.23 | 2024-06-15 07:14:28 | -0.535 | -4170.2668 | -4170.2668 | 22228.22 | Close | 81.1129 |  | 0 | 28 | 0 | 0
4931 | 2 | 6 |  | CC DChg | 16:33:00 | 41:02:11 | -155.1339 | 3.448 | 2.5674 | 2567.43 | 0 | 0 | 2.5674 | 2567.43 | 9.7687 | 9768.69 | 0 | 0 | 9.7687 | 9768.69 | 2024-06-15 07:14:58 | -0.5349 | -4170.2668 | -4170.2668 | 22226.23 | Close | 81.1537 |  | 0 | 28 | 0 | 0
4932 | 2 | 6 |  | CC DChg | 16:33:30 | 41:02:41 | -155.1339 | 3.4477 | 2.5687 | 2568.72 | 0 | 0 | 2.5687 | 2568.72 | 9.7731 | 9773.15 | 0 | 0 | 9.7731 | 9773.15 | 2024-06-15 07:15:28 | -0.5349 | -4155.0236 | -4155.0236 | 22224.22 | Close | 81.1946 |  | 0 | 28 | 0 | 0
4933 | 2 | 6 |  | CC DChg | 16:34:00 | 41:03:11 | -155.1339 | 3.4474 | 2.57 | 2570.01 | 0 | 0 | 2.57 | 2570.01 | 9.7776 | 9777.6 | 0 | 0 | 9.7776 | 9777.6 | 2024-06-15 07:15:58 | -0.5348 | -4183.7628 | -4183.7628 | 22222.23 | Close | 81.2354 |  | 0 | 28.2 | 0 | 0
4934 | 2 | 6 |  | CC DChg | 16:34:30 | 41:03:41 | -155.1339 | 3.4471 | 2.5713 | 2571.31 | 0 | 0 | 2.5713 | 2571.31 | 9.7821 | 9782.06 | 0 | 0 | 9.7821 | 9782.06 | 2024-06-15 07:16:28 | -0.5348 | -4170.2668 | -4170.2668 | 22220.23 | Close | 81.2763 |  | 0 | 28.2 | 0 | 0
4935 | 2 | 6 |  | CC DChg | 16:35:00 | 41:04:11 | -155.1339 | 3.4468 | 2.5726 | 2572.6 | 0 | 0 | 2.5726 | 2572.6 | 9.7865 | 9786.52 | 0 | 0 | 9.7865 | 9786.52 | 2024-06-15 07:16:58 | -0.5347 | -4170.219 | -4170.219 | 22218.23 | Close | 81.3172 |  | 0 | 28.2 | 0 | 0
4936 | 2 | 6 |  | CC DChg | 16:35:30 | 41:04:41 | -155.1339 | 3.4465 | 2.5739 | 2573.89 | 0 | 0 | 2.5739 | 2573.89 | 9.791 | 9790.97 | 0 | 0 | 9.791 | 9790.97 | 2024-06-15 07:17:28 | -0.5347 | -4170.2668 | -4170.2668 | 22216.23 | Close | 81.358 |  | 0 | 28.2 | 0 | 0
4937 | 2 | 6 |  | CC DChg | 16:36:00 | 41:05:11 | -155.1339 | 3.4462 | 2.5752 | 2575.19 | 0 | 0 | 2.5752 | 2575.19 | 9.7954 | 9795.43 | 0 | 0 | 9.7954 | 9795.43 | 2024-06-15 07:17:58 | -0.5346 | -4156.8576 | -4156.8576 | 22215.22 | Close | 81.3989 |  | -0.0002 | 28.2 | 0 | 0
4938 | 2 | 6 |  | CC DChg | 16:36:30 | 41:05:41 | -155.1339 | 3.4459 | 2.5765 | 2576.48 | 0 | 0 | 2.5765 | 2576.48 | 9.7999 | 9799.88 | 0 | 0 | 9.7999 | 9799.88 | 2024-06-15 07:18:28 | -0.5346 | -4183.7149 | -4183.7149 | 22212.24 | Close | 81.4397 |  | 0 | 28.1 | 0 | 0
4939 | 2 | 6 |  | CC DChg | 16:37:00 | 41:06:11 | -155.1339 | 3.4456 | 2.5778 | 2577.77 | 0 | 0 | 2.5778 | 2577.77 | 9.8043 | 9804.34 | 0 | 0 | 9.8043 | 9804.34 | 2024-06-15 07:18:58 | -0.5345 | -4170.2668 | -4170.2668 | 22210.24 | Close | 81.4806 |  | 0 | 28.1 | 0 | 0
4940 | 2 | 6 |  | CC DChg | 16:37:30 | 41:06:41 | -155.1339 | 3.4453 | 2.5791 | 2579.06 | 0 | 0 | 2.5791 | 2579.06 | 9.8088 | 9808.79 | 0 | 0 | 9.8088 | 9808.79 | 2024-06-15 07:19:28 | -0.5345 | -4156.8576 | -4156.8576 | 22208.23 | Close | 81.5215 |  | 0 | 28.1 | 0 | 0
4941 | 2 | 6 |  | CC DChg | 16:38:00 | 41:07:11 | -155.1339 | 3.4449 | 2.5804 | 2580.36 | 0 | 0 | 2.5804 | 2580.36 | 9.8132 | 9813.24 | 0 | 0 | 9.8132 | 9813.24 | 2024-06-15 07:19:58 | -0.5344 | -4183.7149 | -4183.7149 | 22206.24 | Close | 81.5623 |  | 0 | 28.1 | 0 | 0
4942 | 2 | 6 |  | CC DChg | 16:38:30 | 41:07:41 | -155.1339 | 3.4446 | 2.5816 | 2581.65 | 0 | 0 | 2.5816 | 2581.65 | 9.8177 | 9817.7 | 0 | 0 | 9.8177 | 9817.7 | 2024-06-15 07:20:28 | -0.5344 | -4156.8576 | -4156.8576 | 22204.24 | Close | 81.6032 |  | 0 | 28.1 | 0 | 0
4943 | 2 | 6 |  | CC DChg | 16:39:00 | 41:08:11 | -155.1339 | 3.4443 | 2.5829 | 2582.94 | 0 | 0 | 2.5829 | 2582.94 | 9.8222 | 9822.15 | 0 | 0 | 9.8222 | 9822.15 | 2024-06-15 07:20:58 | -0.5343 | -4170.2668 | -4170.2668 | 22202.24 | Close | 81.6441 |  | 0 | 28.1 | 0 | 0
4944 | 2 | 6 |  | CC DChg | 16:39:30 | 41:08:41 | -155.1339 | 3.4437 | 2.5842 | 2584.24 | 0 | 0 | 2.5842 | 2584.24 | 9.8266 | 9826.6 | 0 | 0 | 9.8266 | 9826.6 | 2024-06-15 07:21:28 | -0.5342 | -2085.5575 | -2085.5575 | 22199.23 | Close | 81.6849 |  | -0.0002 | 28.1 | 0 | 0
4945 | 2 | 6 |  | CC DChg | 16:40:00 | 41:09:11 | -155.1339 | 3.4434 | 2.5855 | 2585.53 | 0 | 0 | 2.5855 | 2585.53 | 9.8311 | 9831.05 | 0 | 0 | 9.8311 | 9831.05 | 2024-06-15 07:21:58 | -0.5342 | -4170.2668 | -4170.2668 | 22196.24 | Close | 81.7258 |  | 0 | 28.1 | 0 | 0
4946 | 2 | 6 |  | CC DChg | 16:40:30 | 41:09:41 | -155.1339 | 3.4431 | 2.5868 | 2586.82 | 0 | 0 | 2.5868 | 2586.82 | 9.8355 | 9835.5 | 0 | 0 | 9.8355 | 9835.5 | 2024-06-15 07:22:28 | -0.5341 | -4170.2668 | -4170.2668 | 22194.25 | Close | 81.7667 |  | 0 | 28.1 | 0 | 0
4947 | 2 | 6 |  | CC DChg | 16:41:00 | 41:10:11 | -155.1339 | 3.4428 | 2.5881 | 2588.11 | 0 | 0 | 2.5881 | 2588.11 | 9.84 | 9839.96 | 0 | 0 | 9.84 | 9839.96 | 2024-06-15 07:22:58 | -0.5341 | -4170.219 | -4170.219 | 22192.25 | Close | 81.8075 |  | 0 | 28.1 | 0 | 0
4948 | 2 | 6 |  | CC DChg | 16:41:30 | 41:10:41 | -155.1339 | 3.4425 | 2.5894 | 2589.41 | 0 | 0 | 2.5894 | 2589.41 | 9.8444 | 9844.41 | 0 | 0 | 9.8444 | 9844.41 | 2024-06-15 07:23:28 | -0.534 | -4170.2668 | -4170.2668 | 22190.25 | Close | 81.8484 |  | 0 | 28.1 | 0 | 0
4949 | 2 | 6 |  | CC DChg | 16:42:00 | 41:11:11 | -155.1339 | 3.4422 | 2.5907 | 2590.7 | 0 | 0 | 2.5907 | 2590.7 | 9.8489 | 9848.86 | 0 | 0 | 9.8489 | 9848.86 | 2024-06-15 07:23:58 | -0.534 | -4170.2668 | -4170.2668 | 22188.25 | Close | 81.8892 |  | 0 | 28.1 | 0 | 0
4950 | 2 | 6 |  | CC DChg | 16:42:30 | 41:11:41 | -155.1339 | 3.4418 | 2.592 | 2591.99 | 0 | 0 | 2.592 | 2591.99 | 9.8533 | 9853.31 | 0 | 0 | 9.8533 | 9853.31 | 2024-06-15 07:24:28 | -0.5339 | -4170.219 | -4170.219 | 22186.25 | Close | 81.9301 |  | 0 | 28.1 | 0 | 0
4951 | 2 | 6 |  | CC DChg | 16:43:00 | 41:12:11 | -155.1339 | 3.4415 | 2.5933 | 2593.28 | 0 | 0 | 2.5933 | 2593.28 | 9.8578 | 9857.76 | 0 | 0 | 9.8578 | 9857.76 | 2024-06-15 07:24:58 | -0.5339 | -4170.2668 | -4170.2668 | 22184.26 | Close | 81.971 |  | 0 | 28.1 | 0 | 0
4952 | 2 | 6 |  | CC DChg | 16:43:30 | 41:12:41 | -155.1339 | 3.4409 | 2.5946 | 2594.58 | 0 | 0 | 2.5946 | 2594.58 | 9.8622 | 9862.21 | 0 | 0 | 9.8622 | 9862.21 | 2024-06-15 07:25:28 | -0.5338 | -2085.1334 | -2085.1334 | 22180.26 | Close | 82.0118 |  | 0 | 28.1 | 0 | 0
4953 | 2 | 6 |  | CC DChg | 16:44:00 | 41:13:11 | -155.1339 | 3.4409 | 2.5959 | 2595.87 | 0 | 0 | 2.5959 | 2595.87 | 9.8667 | 9866.65 | 0 | 0 | 9.8667 | 9866.65 | 2024-06-15 07:25:58 | -0.5338 | 0 | 0 | 22180.26 | Close | 82.0527 |  | 0 | 28.1 | 0 | 0
4954 | 2 | 6 |  | CC DChg | 16:44:30 | 41:13:41 | -155.1339 | 3.4403 | 2.5972 | 2597.16 | 0 | 0 | 2.5972 | 2597.16 | 9.8711 | 9871.1 | 0 | 0 | 9.8711 | 9871.1 | 2024-06-15 07:26:28 | -0.5337 | -2085.1334 | -2085.1334 | 22176.26 | Close | 82.0936 |  | 0 | 28.1 | 0 | 0
4955 | 2 | 6 |  | CC DChg | 16:45:00 | 41:14:11 | -155.1339 | 3.44 | 2.5985 | 2598.46 | 0 | 0 | 2.5985 | 2598.46 | 9.8755 | 9875.55 | 0 | 0 | 9.8755 | 9875.55 | 2024-06-15 07:26:58 | -0.5337 | -4170.2668 | -4170.2668 | 22175.25 | Close | 82.1344 |  | -0.0002 | 28.1 | 0 | 0
4956 | 2 | 6 |  | CC DChg | 16:45:30 | 41:14:41 | -155.1339 | 3.4397 | 2.5997 | 2599.75 | 0 | 0 | 2.5997 | 2599.75 | 9.88 | 9880 | 0 | 0 | 9.88 | 9880 | 2024-06-15 07:27:28 | -0.5336 | -4170.219 | -4170.219 | 22172.27 | Close | 82.1753 |  | 0 | 28.1 | 0 | 0
4957 | 2 | 6 |  | CC DChg | 16:46:00 | 41:15:11 | -155.1339 | 3.4394 | 2.601 | 2601.04 | 0 | 0 | 2.601 | 2601.04 | 9.8844 | 9884.44 | 0 | 0 | 9.8844 | 9884.44 | 2024-06-15 07:27:58 | -0.5336 | -4170.2668 | -4170.2668 | 22170.27 | Close | 82.2161 |  | 0 | 28.1 | 0 | 0
4958 | 2 | 6 |  | CC DChg | 16:46:30 | 41:15:41 | -155.1339 | 3.4391 | 2.6023 | 2602.33 | 0 | 0 | 2.6023 | 2602.33 | 9.8889 | 9888.89 | 0 | 0 | 9.8889 | 9888.89 | 2024-06-15 07:28:28 | -0.5335 | -4170.2668 | -4170.2668 | 22169.26 | Close | 82.257 |  | -0.0002 | 28.1 | 0 | 0
4959 | 2 | 6 |  | CC DChg | 16:47:00 | 41:16:11 | -155.1339 | 3.4387 | 2.6036 | 2603.63 | 0 | 0 | 2.6036 | 2603.63 | 9.8933 | 9893.33 | 0 | 0 | 9.8933 | 9893.33 | 2024-06-15 07:28:58 | -0.5335 | -4171.1151 | -4171.1151 | 22166.27 | Close | 82.2979 |  | 0 | 28.1 | 0 | 0
4960 | 2 | 6 |  | CC DChg | 16:47:30 | 41:16:41 | -155.1339 | 3.4384 | 2.6049 | 2604.92 | 0 | 0 | 2.6049 | 2604.92 | 9.8978 | 9897.78 | 0 | 0 | 9.8978 | 9897.78 | 2024-06-15 07:29:28 | -0.5334 | -4170.2668 | -4170.2668 | 22164.27 | Close | 82.3387 |  | 0 | 28.1 | 0 | 0
4961 | 2 | 6 |  | CC DChg | 16:48:00 | 41:17:11 | -155.1339 | 3.4378 | 2.6062 | 2606.21 | 0 | 0 | 2.6062 | 2606.21 | 9.9022 | 9902.22 | 0 | 0 | 9.9022 | 9902.22 | 2024-06-15 07:29:58 | -0.5333 | -2085.1334 | -2085.1334 | 22160.28 | Close | 82.3796 |  | 0 | 28.1 | 0 | 0
4962 | 2 | 6 |  | CC DChg | 16:48:30 | 41:17:41 | -155.1339 | 3.4375 | 2.6075 | 2607.51 | 0 | 0 | 2.6075 | 2607.51 | 9.9067 | 9906.67 | 0 | 0 | 9.9067 | 9906.67 | 2024-06-15 07:30:28 | -0.5333 | -4170.219 | -4170.219 | 22158.28 | Close | 82.4205 |  | 0 | 28.1 | 0 | 0
4963 | 2 | 6 |  | CC DChg | 16:49:00 | 41:18:11 | -155.1339 | 3.4372 | 2.6088 | 2608.8 | 0 | 0 | 2.6088 | 2608.8 | 9.9111 | 9911.11 | 0 | 0 | 9.9111 | 9911.11 | 2024-06-15 07:30:58 | -0.5332 | -4170.2668 | -4170.2668 | 22156.28 | Close | 82.4613 |  | 0 | 28 | 0 | 0
4964 | 2 | 6 |  | CC DChg | 16:49:30 | 41:18:41 | -155.1339 | 3.4369 | 2.6101 | 2610.09 | 0 | 0 | 2.6101 | 2610.09 | 9.9156 | 9915.55 | 0 | 0 | 9.9156 | 9915.55 | 2024-06-15 07:31:28 | -0.5332 | -4170.2668 | -4170.2668 | 22154.28 | Close | 82.5022 |  | 0 | 28 | 0 | 0
4965 | 2 | 6 |  | CC DChg | 16:50:00 | 41:19:11 | -155.1339 | 3.4366 | 2.6114 | 2611.38 | 0 | 0 | 2.6114 | 2611.38 | 9.92 | 9920 | 0 | 0 | 9.92 | 9920 | 2024-06-15 07:31:58 | -0.5331 | -4169.323 | -4169.323 | 22152.28 | Close | 82.5431 |  | 0 | 28.1 | 0 | 0
4966 | 2 | 6 |  | CC DChg | 16:50:30 | 41:19:41 | -155.1339 | 3.4363 | 2.6127 | 2612.68 | 0 | 0 | 2.6127 | 2612.68 | 9.9244 | 9924.44 | 0 | 0 | 9.9244 | 9924.44 | 2024-06-15 07:32:28 | -0.5331 | -4170.2668 | -4170.2668 | 22150.28 | Close | 82.5839 |  | 0 | 28 | 0 | 0
4967 | 2 | 6 |  | CC DChg | 16:51:00 | 41:20:11 | -154.7619 | 3.4353 | 2.614 | 2613.97 | 0 | 0 | 2.614 | 2613.97 | 9.9289 | 9928.87 | 0 | 0 | 9.9289 | 9928.87 | 2024-06-15 07:32:58 | -0.5317 | -1386.7555 | -1386.7555 | 22198.51 | Close | 82.6247 |  | -0.0002 | 28 | 0 | 0
4968 | 2 | 6 |  | CC DChg | 16:51:30 | 41:20:41 | -155.1339 | 3.435 | 2.6153 | 2615.26 | 0 | 0 | 2.6153 | 2615.26 | 9.9333 | 9933.32 | 0 | 0 | 9.9333 | 9933.32 | 2024-06-15 07:33:28 | -0.5329 | -4180.2193 | -4180.2193 | 22143.28 | Close | 82.6656 |  | -0.0002 | 28 | 0 | 0
4969 | 2 | 6 |  | CC DChg | 16:52:00 | 41:21:11 | -155.1339 | 3.4347 | 2.6166 | 2616.55 | 0 | 0 | 2.6166 | 2616.55 | 9.9378 | 9937.76 | 0 | 0 | 9.9378 | 9937.76 | 2024-06-15 07:33:58 | -0.5328 | -4170.2668 | -4170.2668 | 22140.29 | Close | 82.7065 |  | 0 | 28 | 0 | 0
4970 | 2 | 6 |  | CC DChg | 16:52:30 | 41:21:41 | -155.1339 | 3.4341 | 2.6178 | 2617.85 | 0 | 0 | 2.6178 | 2617.85 | 9.9422 | 9942.2 | 0 | 0 | 9.9422 | 9942.2 | 2024-06-15 07:34:28 | -0.5327 | -2085.1334 | -2085.1334 | 22136.3 | Close | 82.7474 |  | 0 | 28 | 0 | 0
4971 | 2 | 6 |  | CC DChg | 16:53:00 | 41:22:11 | -155.1339 | 3.4338 | 2.6191 | 2619.14 | 0 | 0 | 2.6191 | 2619.14 | 9.9466 | 9946.64 | 0 | 0 | 9.9466 | 9946.64 | 2024-06-15 07:34:58 | -0.5327 | -4170.219 | -4170.219 | 22135.29 | Close | 82.7882 |  | -0.0002 | 28 | 0 | 0
4972 | 2 | 6 |  | CC DChg | 16:53:30 | 41:22:41 | -155.1339 | 3.4335 | 2.6204 | 2620.43 | 0 | 0 | 2.6204 | 2620.43 | 9.9511 | 9951.08 | 0 | 0 | 9.9511 | 9951.08 | 2024-06-15 07:35:28 | -0.5326 | -4170.2668 | -4170.2668 | 22132.3 | Close | 82.8291 |  | 0 | 28 | 0 | 0
4973 | 2 | 6 |  | CC DChg | 16:54:00 | 41:23:11 | -155.1339 | 3.4328 | 2.6217 | 2621.73 | 0 | 0 | 2.6217 | 2621.73 | 9.9555 | 9955.52 | 0 | 0 | 9.9555 | 9955.52 | 2024-06-15 07:35:58 | -0.5326 | -2085.1334 | -2085.1334 | 22128.3 | Close | 82.87 |  | 0 | 28 | 0 | 0
4974 | 2 | 6 |  | CC DChg | 16:54:30 | 41:23:41 | -155.1339 | 3.4325 | 2.623 | 2623.02 | 0 | 0 | 2.623 | 2623.02 | 9.96 | 9959.96 | 0 | 0 | 9.96 | 9959.96 | 2024-06-15 07:36:28 | -0.5325 | -4170.219 | -4170.219 | 22127.3 | Close | 82.9108 |  | -0.0002 | 28 | 0 | 0
4975 | 2 | 6 |  | CC DChg | 16:55:00 | 41:24:11 | -155.1339 | 3.4322 | 2.6243 | 2624.31 | 0 | 0 | 2.6243 | 2624.31 | 9.9644 | 9964.39 | 0 | 0 | 9.9644 | 9964.39 | 2024-06-15 07:36:58 | -0.5325 | -4170.2668 | -4170.2668 | 22124.31 | Close | 82.9517 |  | 0 | 28 | 0 | 0
4976 | 2 | 6 |  | CC DChg | 16:55:30 | 41:24:41 | -155.1339 | 3.4316 | 2.6256 | 2625.6 | 0 | 0 | 2.6256 | 2625.6 | 9.9688 | 9968.83 | 0 | 0 | 9.9688 | 9968.83 | 2024-06-15 07:37:28 | -0.5324 | -2085.1334 | -2085.1334 | 22120.31 | Close | 82.9925 |  | 0 | 28 | 0 | 0
4977 | 2 | 6 |  | CC DChg | 16:56:00 | 41:25:11 | -155.1339 | 3.4313 | 2.6269 | 2626.9 | 0 | 0 | 2.6269 | 2626.9 | 9.9733 | 9973.27 | 0 | 0 | 9.9733 | 9973.27 | 2024-06-15 07:37:58 | -0.5323 | -4171.1151 | -4171.1151 | 22118.31 | Close | 83.0334 |  | 0 | 28.2 | 0 | 0
4978 | 2 | 6 |  | CC DChg | 16:56:30 | 41:25:41 | -155.1339 | 3.4307 | 2.6282 | 2628.19 | 0 | 0 | 2.6282 | 2628.19 | 9.9777 | 9977.7 | 0 | 0 | 9.9777 | 9977.7 | 2024-06-15 07:38:28 | -0.5322 | -2085.1334 | -2085.1334 | 22114.32 | Close | 83.0743 |  | 0 | 28.2 | 0 | 0
4979 | 2 | 6 |  | CC DChg | 16:57:00 | 41:26:11 | -155.1339 | 3.4304 | 2.6295 | 2629.48 | 0 | 0 | 2.6295 | 2629.48 | 9.9821 | 9982.14 | 0 | 0 | 9.9821 | 9982.14 | 2024-06-15 07:38:58 | -0.5322 | -4170.2668 | -4170.2668 | 22112.32 | Close | 83.1151 |  | 0 | 28.2 | 0 | 0
4980 | 2 | 6 |  | CC DChg | 16:57:30 | 41:26:41 | -155.1339 | 3.4301 | 2.6308 | 2630.78 | 0 | 0 | 2.6308 | 2630.78 | 9.9866 | 9986.57 | 0 | 0 | 9.9866 | 9986.57 | 2024-06-15 07:39:28 | -0.5321 | -4156.8099 | -4156.8099 | 22111.3 | Close | 83.156 |  | -0.0002 | 28.1 | 0 | 0
4981 | 2 | 6 |  | CC DChg | 16:58:00 | 41:27:11 | -155.1339 | 3.4294 | 2.6321 | 2632.07 | 0 | 0 | 2.6321 | 2632.07 | 9.991 | 9991.01 | 0 | 0 | 9.991 | 9991.01 | 2024-06-15 07:39:58 | -0.532 | -2085.1334 | -2085.1334 | 22106.32 | Close | 83.1969 |  | 0 | 28.1 | 0 | 0
4982 | 2 | 6 |  | CC DChg | 16:58:30 | 41:27:41 | -155.1339 | 3.4288 | 2.6334 | 2633.36 | 0 | 0 | 2.6334 | 2633.36 | 9.9954 | 9995.44 | 0 | 0 | 9.9954 | 9995.44 | 2024-06-15 07:40:28 | -0.5319 | -2088.502 | -2088.502 | 22103.32 | Close | 83.2377 |  | -0.0002 | 28.1 | 0 | 0
4983 | 2 | 6 |  | CC DChg | 16:59:00 | 41:28:11 | -155.1339 | 3.4285 | 2.6347 | 2634.65 | 0 | 0 | 2.6347 | 2634.65 | 9.9999 | 9999.87 | 0 | 0 | 9.9999 | 9999.87 | 2024-06-15 07:40:58 | -0.5319 | -4156.8099 | -4156.8099 | 22100.32 | Close | 83.2786 |  | 0 | 28.1 | 0 | 0
4984 | 2 | 6 |  | CC DChg | 16:59:30 | 41:28:41 | -155.1339 | 3.4276 | 2.6359 | 2635.95 | 0 | 0 | 2.6359 | 2635.95 | 10.0043 | 10004.3 | 0 | 0 | 10.0043 | 10004.3 | 2024-06-15 07:41:28 | -0.5317 | -1390.0889 | -1390.0889 | 22095.32 | Close | 83.3195 |  | -0.0002 | 28.1 | 0 | 0
4985 | 2 | 6 |  | CC DChg | 17:00:00 | 41:29:11 | -155.1339 | 3.4273 | 2.6372 | 2637.24 | 0 | 0 | 2.6372 | 2637.24 | 10.0087 | 10008.73 | 0 | 0 | 10.0087 | 10008.73 | 2024-06-15 07:41:58 | -0.5317 | -4183.7628 | -4183.7628 | 22093.33 | Close | 83.3603 |  | -0.0002 | 28.1 | 0 | 0
4986 | 2 | 6 |  | CC DChg | 17:00:30 | 41:29:41 | -155.1339 | 3.4266 | 2.6385 | 2638.53 | 0 | 0 | 2.6385 | 2638.53 | 10.0132 | 10013.16 | 0 | 0 | 10.0132 | 10013.16 | 2024-06-15 07:42:28 | -0.5316 | -2081.7518 | -2081.7518 | 22088.33 | Close | 83.4012 |  | 0 | 28.1 | 0 | 0
4987 | 2 | 6 |  | CC DChg | 17:01:00 | 41:30:11 | -155.1339 | 3.426 | 2.6398 | 2639.82 | 0 | 0 | 2.6398 | 2639.82 | 10.0176 | 10017.59 | 0 | 0 | 10.0176 | 10017.59 | 2024-06-15 07:42:58 | -0.5315 | -2085.1334 | -2085.1334 | 22084.33 | Close | 83.4421 |  | 0 | 28.1 | 0 | 0
4988 | 2 | 6 |  | CC DChg | 17:01:30 | 41:30:41 | -155.1339 | 3.4254 | 2.6411 | 2641.12 | 0 | 0 | 2.6411 | 2641.12 | 10.022 | 10022.02 | 0 | 0 | 10.022 | 10022.02 | 2024-06-15 07:43:28 | -0.5314 | -2085.1334 | -2085.1334 | 22081.33 | Close | 83.4829 |  | -0.0002 | 28.1 | 0 | 0
4989 | 2 | 6 |  | CC DChg | 17:02:00 | 41:31:11 | -155.1339 | 3.4251 | 2.6424 | 2642.41 | 0 | 0 | 2.6424 | 2642.41 | 10.0265 | 10026.45 | 0 | 0 | 10.0265 | 10026.45 | 2024-06-15 07:43:58 | -0.5313 | -4170.219 | -4170.219 | 22078.34 | Close | 83.5238 |  | 0 | 28.1 | 0 | 0
4990 | 2 | 6 |  | CC DChg | 17:02:30 | 41:31:41 | -155.1339 | 3.4245 | 2.6437 | 2643.7 | 0 | 0 | 2.6437 | 2643.7 | 10.0309 | 10030.88 | 0 | 0 | 10.0309 | 10030.88 | 2024-06-15 07:44:28 | -0.5313 | -2085.1334 | -2085.1334 | 22074.34 | Close | 83.5646 |  | 0 | 28.1 | 0 | 0
4991 | 2 | 6 |  | CC DChg | 17:03:00 | 41:32:11 | -155.1339 | 3.4239 | 2.645 | 2645 | 0 | 0 | 2.645 | 2645 | 10.0353 | 10035.3 | 0 | 0 | 10.0353 | 10035.3 | 2024-06-15 07:44:58 | -0.5312 | -2085.1334 | -2085.1334 | 22070.35 | Close | 83.6055 |  | 0 | 28.1 | 0 | 0
4992 | 2 | 6 |  | CC DChg | 17:03:30 | 41:32:41 | -155.1339 | 3.4232 | 2.6463 | 2646.29 | 0 | 0 | 2.6463 | 2646.29 | 10.0397 | 10039.73 | 0 | 0 | 10.0397 | 10039.73 | 2024-06-15 07:45:28 | -0.5311 | -2085.1095 | -2085.1095 | 22066.35 | Close | 83.6464 |  | 0 | 28.1 | 0 | 0
4993 | 2 | 6 |  | CC DChg | 17:04:00 | 41:33:11 | -155.1339 | 3.4226 | 2.6476 | 2647.58 | 0 | 0 | 2.6476 | 2647.58 | 10.0442 | 10044.15 | 0 | 0 | 10.0442 | 10044.15 | 2024-06-15 07:45:58 | -0.531 | -2085.1334 | -2085.1334 | 22063.35 | Close | 83.6872 |  | -0.0002 | 28.1 | 0 | 0
4994 | 2 | 6 |  | CC DChg | 17:04:30 | 41:33:41 | -155.1339 | 3.422 | 2.6489 | 2648.87 | 0 | 0 | 2.6489 | 2648.87 | 10.0486 | 10048.58 | 0 | 0 | 10.0486 | 10048.58 | 2024-06-15 07:46:28 | -0.5309 | -2085.1334 | -2085.1334 | 22059.35 | Close | 83.7281 |  | -0.0002 | 28.1 | 0 | 0
4995 | 2 | 6 |  | CC DChg | 17:05:00 | 41:34:11 | -155.1339 | 3.4214 | 2.6502 | 2650.17 | 0 | 0 | 2.6502 | 2650.17 | 10.053 | 10053 | 0 | 0 | 10.053 | 10053 | 2024-06-15 07:46:58 | -0.5308 | -2085.1095 | -2085.1095 | 22054.36 | Close | 83.769 |  | 0 | 28.1 | 0 | 0
4996 | 2 | 6 |  | CC DChg | 17:05:30 | 41:34:41 | -155.1339 | 3.4201 | 2.6515 | 2651.46 | 0 | 0 | 2.6515 | 2651.46 | 10.0574 | 10057.42 | 0 | 0 | 10.0574 | 10057.42 | 2024-06-15 07:47:28 | -0.5306 | -1042.5667 | -1042.5667 | 22046.37 | Close | 83.8098 |  | 0 | 28.1 | 0 | 0
4997 | 2 | 6 |  | CC DChg | 17:06:00 | 41:35:11 | -155.1339 | 3.4195 | 2.6528 | 2652.75 | 0 | 0 | 2.6528 | 2652.75 | 10.0618 | 10061.85 | 0 | 0 | 10.0618 | 10061.85 | 2024-06-15 07:47:58 | -0.5305 | -2085.1334 | -2085.1334 | 22042.37 | Close | 83.8507 |  | 0 | 28.1 | 0 | 0
4998 | 2 | 6 |  | CC DChg | 17:06:30 | 41:35:41 | -155.1339 | 3.4189 | 2.654 | 2654.05 | 0 | 0 | 2.654 | 2654.05 | 10.0663 | 10066.27 | 0 | 0 | 10.0663 | 10066.27 | 2024-06-15 07:48:28 | -0.5304 | -2084.6615 | -2084.6615 | 22038.37 | Close | 83.8915 |  | 0 | 28.1 | 0 | 0
4999 | 2 | 6 |  | CC DChg | 17:07:00 | 41:36:11 | -155.1339 | 3.418 | 2.6553 | 2655.34 | 0 | 0 | 2.6553 | 2655.34 | 10.0707 | 10070.69 | 0 | 0 | 10.0707 | 10070.69 | 2024-06-15 07:48:58 | -0.5302 | -1390.0889 | -1390.0889 | 22032.38 | Close | 83.9324 |  | 0 | 28.1 | 0 | 0
5000 | 2 | 6 |  | CC DChg | 17:07:30 | 41:36:41 | -155.1339 | 3.4173 | 2.6566 | 2656.63 | 0 | 0 | 2.6566 | 2656.63 | 10.0751 | 10075.1 | 0 | 0 | 10.0751 | 10075.1 | 2024-06-15 07:49:28 | -0.5301 | -2081.7757 | -2081.7757 | 22029.37 | Close | 83.9733 |  | -0.0002 | 28.1 | 0 | 0
5001 | 2 | 6 |  | CC DChg | 17:08:00 | 41:37:11 | -155.1339 | 3.4164 | 2.6579 | 2657.92 | 0 | 0 | 2.6579 | 2657.92 | 10.0795 | 10079.52 | 0 | 0 | 10.0795 | 10079.52 | 2024-06-15 07:49:58 | -0.53 | -1389.7743 | -1389.7743 | 22022.38 | Close | 84.0141 |  | 0 | 28 | 0 | 0
5002 | 2 | 6 |  | CC DChg | 17:08:30 | 41:37:41 | -155.1339 | 3.4155 | 2.6592 | 2659.22 | 0 | 0 | 2.6592 | 2659.22 | 10.0839 | 10083.94 | 0 | 0 | 10.0839 | 10083.94 | 2024-06-15 07:50:28 | -0.5299 | -1391.5853 | -1391.5853 | 22017.38 | Close | 84.055 |  | -0.0002 | 28 | 0 | 0
5003 | 2 | 6 |  | CC DChg | 17:09:00 | 41:38:11 | -155.1339 | 3.4146 | 2.6605 | 2660.51 | 0 | 0 | 2.6605 | 2660.51 | 10.0884 | 10088.35 | 0 | 0 | 10.0884 | 10088.35 | 2024-06-15 07:50:58 | -0.5297 | -1390.0889 | -1390.0889 | 22010.4 | Close | 84.0958 |  | 0 | 28 | 0 | 0
5004 | 2 | 6 |  | CC DChg | 17:09:30 | 41:38:41 | -155.1339 | 3.4139 | 2.6618 | 2661.8 | 0 | 0 | 2.6618 | 2661.8 | 10.0928 | 10092.77 | 0 | 0 | 10.0928 | 10092.77 | 2024-06-15 07:51:28 | -0.5296 | -2085.1095 | -2085.1095 | 22006.4 | Close | 84.1367 |  | 0 | 28 | 0 | 0
5005 | 2 | 6 |  | CC DChg | 17:10:00 | 41:39:11 | -155.1339 | 3.413 | 2.6631 | 2663.09 | 0 | 0 | 2.6631 | 2663.09 | 10.0972 | 10097.18 | 0 | 0 | 10.0972 | 10097.18 | 2024-06-15 07:51:58 | -0.5295 | -1390.0889 | -1390.0889 | 22000.41 | Close | 84.1776 |  | 0 | 28 | 0 | 0
5006 | 2 | 6 |  | CC DChg | 17:10:30 | 41:39:41 | -155.1339 | 3.4115 | 2.6644 | 2664.39 | 0 | 0 | 2.6644 | 2664.39 | 10.1016 | 10101.59 | 0 | 0 | 10.1016 | 10101.59 | 2024-06-15 07:52:28 | -0.5292 | -833.5156 | -833.5156 | 21990.41 | Close | 84.2184 |  | 0 | 28 | 0 | 0
5007 | 2 | 6 |  | CC DChg | 17:11:00 | 41:40:11 | -155.1339 | 3.4105 | 2.6657 | 2665.68 | 0 | 0 | 2.6657 | 2665.68 | 10.106 | 10106 | 0 | 0 | 10.106 | 10106 | 2024-06-15 07:52:58 | -0.5291 | -1390.073 | -1390.073 | 21984.41 | Close | 84.2593 |  | 0 | 28 | 0 | 0
5008 | 2 | 6 |  | CC DChg | 17:11:30 | 41:40:41 | -155.1339 | 3.4096 | 2.667 | 2666.97 | 0 | 0 | 2.667 | 2666.97 | 10.1104 | 10110.41 | 0 | 0 | 10.1104 | 10110.41 | 2024-06-15 07:53:28 | -0.5289 | -1390.0889 | -1390.0889 | 21978.42 | Close | 84.3002 |  | 0 | 28 | 0 | 0
5009 | 2 | 6 |  | CC DChg | 17:12:00 | 41:41:11 | -155.1339 | 3.4084 | 2.6683 | 2668.27 | 0 | 0 | 2.6683 | 2668.27 | 10.1148 | 10114.81 | 0 | 0 | 10.1148 | 10114.81 | 2024-06-15 07:53:58 | -0.5288 | -1042.5667 | -1042.5667 | 21970.43 | Close | 84.341 |  | 0 | 28 | 0 | 0
5010 | 2 | 6 |  | CC DChg | 17:12:30 | 41:41:41 | -155.1339 | 3.4074 | 2.6696 | 2669.56 | 0 | 0 | 2.6696 | 2669.56 | 10.1192 | 10119.22 | 0 | 0 | 10.1192 | 10119.22 | 2024-06-15 07:54:28 | -0.5286 | -1390.073 | -1390.073 | 21964.43 | Close | 84.3819 |  | 0 | 28 | 0 | 0
5011 | 2 | 6 |  | CC DChg | 17:13:00 | 41:42:11 | -155.1339 | 3.4062 | 2.6709 | 2670.85 | 0 | 0 | 2.6709 | 2670.85 | 10.1236 | 10123.62 | 0 | 0 | 10.1236 | 10123.62 | 2024-06-15 07:54:58 | -0.5284 | -1042.5667 | -1042.5667 | 21956.44 | Close | 84.4228 |  | 0 | 28 | 0 | 0
5012 | 2 | 6 |  | CC DChg | 17:13:30 | 41:42:41 | -155.1339 | 3.4049 | 2.6721 | 2672.14 | 0 | 0 | 2.6721 | 2672.14 | 10.128 | 10128.03 | 0 | 0 | 10.128 | 10128.03 | 2024-06-15 07:55:28 | -0.5282 | -1042.5667 | -1042.5667 | 21948.45 | Close | 84.4636 |  | 0 | 28 | 0 | 0
5013 | 2 | 6 |  | CC DChg | 17:14:00 | 41:43:11 | -155.1339 | 3.4037 | 2.6734 | 2673.44 | 0 | 0 | 2.6734 | 2673.44 | 10.1324 | 10132.43 | 0 | 0 | 10.1324 | 10132.43 | 2024-06-15 07:55:58 | -0.528 | -1042.5548 | -1042.5548 | 21940.45 | Close | 84.5045 |  | 0 | 28 | 0 | 0
5014 | 2 | 6 |  | CC DChg | 17:14:30 | 41:43:41 | -154.7619 | 3.4025 | 2.6747 | 2674.73 | 0 | 0 | 2.6747 | 2674.73 | 10.1368 | 10136.82 | 0 | 0 | 10.1368 | 10136.82 | 2024-06-15 07:56:28 | -0.5266 | -1040.0666 | -1040.0666 | 21985.18 | Close | 84.5452 |  | 0 | 28 | 0 | 0
5015 | 2 | 6 |  | CC DChg | 17:15:00 | 41:44:11 | -155.1339 | 3.4012 | 2.676 | 2676.02 | 0 | 0 | 2.676 | 2676.02 | 10.1412 | 10141.21 | 0 | 0 | 10.1412 | 10141.21 | 2024-06-15 07:56:58 | -0.5276 | -1042.5667 | -1042.5667 | 21924.47 | Close | 84.5861 |  | 0 | 28 | 0 | 0
5016 | 2 | 6 |  | CC DChg | 17:15:30 | 41:44:41 | -155.1339 | 3.4 | 2.6773 | 2677.31 | 0 | 0 | 2.6773 | 2677.31 | 10.1456 | 10145.62 | 0 | 0 | 10.1456 | 10145.62 | 2024-06-15 07:57:28 | -0.5275 | -1044.8308 | -1044.8308 | 21916.47 | Close | 84.6271 |  | 0 | 28 | 0 | 0
5017 | 2 | 6 |  | CC DChg | 17:16:00 | 41:45:11 | -155.1339 | 3.3987 | 2.6786 | 2678.61 | 0 | 0 | 2.6786 | 2678.61 | 10.15 | 10150.01 | 0 | 0 | 10.15 | 10150.01 | 2024-06-15 07:57:58 | -0.5273 | -1041.7266 | -1041.7266 | 21908.47 | Close | 84.6679 |  | 0 | 28 | 0 | 0
5018 | 2 | 6 |  | CC DChg | 17:16:30 | 41:45:41 | -155.1339 | 3.3975 | 2.6799 | 2679.9 | 0 | 0 | 2.6799 | 2679.9 | 10.1544 | 10154.41 | 0 | 0 | 10.1544 | 10154.41 | 2024-06-15 07:58:28 | -0.5271 | -1042.5667 | -1042.5667 | 21900.48 | Close | 84.7088 |  | 0 | 28 | 0 | 0
5019 | 2 | 6 |  | CC DChg | 17:17:00 | 41:46:11 | -155.1339 | 3.396 | 2.6812 | 2681.19 | 0 | 0 | 2.6812 | 2681.19 | 10.1588 | 10158.8 | 0 | 0 | 10.1588 | 10158.8 | 2024-06-15 07:58:58 | -0.5268 | -834.0438 | -834.0438 | 21890.49 | Close | 84.7497 |  | 0 | 28.3 | 0 | 0
5020 | 2 | 6 |  | CC DChg | 17:17:30 | 41:46:41 | -155.1339 | 3.395 | 2.6825 | 2682.49 | 0 | 0 | 2.6825 | 2682.49 | 10.1632 | 10163.19 | 0 | 0 | 10.1632 | 10163.19 | 2024-06-15 07:59:28 | -0.5267 | -1390.0889 | -1390.0889 | 21884.49 | Close | 84.7905 |  | 0 | 28.3 | 0 | 0
5021 | 2 | 6 |  | CC DChg | 17:18:00 | 41:47:11 | -155.1339 | 3.3938 | 2.6838 | 2683.78 | 0 | 0 | 2.6838 | 2683.78 | 10.1676 | 10167.57 | 0 | 0 | 10.1676 | 10167.57 | 2024-06-15 07:59:58 | -0.5265 | -1042.5667 | -1042.5667 | 21876.5 | Close | 84.8314 |  | 0 | 28.3 | 0 | 0
5022 | 2 | 6 |  | CC DChg | 17:18:30 | 41:47:41 | -155.1339 | 3.3925 | 2.6851 | 2685.07 | 0 | 0 | 2.6851 | 2685.07 | 10.172 | 10171.96 | 0 | 0 | 10.172 | 10171.96 | 2024-06-15 08:00:28 | -0.5263 | -1042.5548 | -1042.5548 | 21869.5 | Close | 84.8722 |  | -0.0002 | 28.2 | 0 | 0
5023 | 2 | 6 |  | CC DChg | 17:19:00 | 41:48:11 | -155.1339 | 3.3916 | 2.6864 | 2686.36 | 0 | 0 | 2.6864 | 2686.36 | 10.1763 | 10176.35 | 0 | 0 | 10.1763 | 10176.35 | 2024-06-15 08:00:58 | -0.5262 | -1390.0889 | -1390.0889 | 21863.5 | Close | 84.9131 |  | -0.0002 | 28.2 | 0 | 0
5024 | 2 | 6 |  | CC DChg | 17:19:30 | 41:48:41 | -155.1339 | 3.3904 | 2.6877 | 2687.66 | 0 | 0 | 2.6877 | 2687.66 | 10.1807 | 10180.73 | 0 | 0 | 10.1807 | 10180.73 | 2024-06-15 08:01:28 | -0.526 | -1042.5667 | -1042.5667 | 21854.52 | Close | 84.954 |  | 0 | 28.2 | 0 | 0
5025 | 2 | 6 |  | CC DChg | 17:20:00 | 41:49:11 | -155.1339 | 3.3894 | 2.6889 | 2688.95 | 0 | 0 | 2.6889 | 2688.95 | 10.1851 | 10185.11 | 0 | 0 | 10.1851 | 10185.11 | 2024-06-15 08:01:58 | -0.5258 | -1390.073 | -1390.073 | 21848.53 | Close | 84.9948 |  | 0 | 28.2 | 0 | 0
5026 | 2 | 6 |  | CC DChg | 17:20:30 | 41:49:41 | -155.1339 | 3.3882 | 2.6902 | 2690.24 | 0 | 0 | 2.6902 | 2690.24 | 10.1895 | 10189.49 | 0 | 0 | 10.1895 | 10189.49 | 2024-06-15 08:02:28 | -0.5256 | -1042.5667 | -1042.5667 | 21840.53 | Close | 85.0357 |  | 0 | 28.2 | 0 | 0
5027 | 2 | 6 |  | CC DChg | 17:21:00 | 41:50:11 | -155.1339 | 3.387 | 2.6915 | 2691.54 | 0 | 0 | 2.6915 | 2691.54 | 10.1939 | 10193.87 | 0 | 0 | 10.1939 | 10193.87 | 2024-06-15 08:02:58 | -0.5254 | -1042.5667 | -1042.5667 | 21832.54 | Close | 85.0766 |  | 0 | 28.2 | 0 | 0
5028 | 2 | 6 |  | CC DChg | 17:21:30 | 41:50:41 | -155.1339 | 3.3863 | 2.6928 | 2692.83 | 0 | 0 | 2.6928 | 2692.83 | 10.1983 | 10198.25 | 0 | 0 | 10.1983 | 10198.25 | 2024-06-15 08:03:28 | -0.5253 | -2085.1095 | -2085.1095 | 21828.54 | Close | 85.1174 |  | 0 | 28.2 | 0 | 0
5029 | 2 | 6 |  | CC DChg | 17:22:00 | 41:51:11 | -155.1339 | 3.3851 | 2.6941 | 2694.12 | 0 | 0 | 2.6941 | 2694.12 | 10.2026 | 10202.63 | 0 | 0 | 10.2026 | 10202.63 | 2024-06-15 08:03:58 | -0.5251 | -1042.5667 | -1042.5667 | 21821.54 | Close | 85.1583 |  | -0.0002 | 28.2 | 0 | 0
5030 | 2 | 6 |  | CC DChg | 17:22:30 | 41:51:41 | -155.1339 | 3.3842 | 2.6954 | 2695.41 | 0 | 0 | 2.6954 | 2695.41 | 10.207 | 10207 | 0 | 0 | 10.207 | 10207 | 2024-06-15 08:04:28 | -0.525 | -1390.0889 | -1390.0889 | 21815.55 | Close | 85.1992 |  | -0.0002 | 28.2 | 0 | 0
5031 | 2 | 6 |  | CC DChg | 17:23:00 | 41:52:11 | -155.1339 | 3.3829 | 2.6967 | 2696.71 | 0 | 0 | 2.6967 | 2696.71 | 10.2114 | 10211.38 | 0 | 0 | 10.2114 | 10211.38 | 2024-06-15 08:04:58 | -0.5248 | -1041.7147 | -1041.7147 | 21806.56 | Close | 85.24 |  | 0 | 28.2 | 0 | 0
5032 | 2 | 6 |  | CC DChg | 17:23:30 | 41:52:41 | -155.1339 | 3.3823 | 2.698 | 2698 | 0 | 0 | 2.698 | 2698 | 10.2158 | 10215.75 | 0 | 0 | 10.2158 | 10215.75 | 2024-06-15 08:05:28 | -0.5247 | -2085.1334 | -2085.1334 | 21802.56 | Close | 85.2809 |  | 0 | 28.2 | 0 | 0
5033 | 2 | 6 |  | CC DChg | 17:24:00 | 41:53:11 | -155.1339 | 3.3814 | 2.6993 | 2699.29 | 0 | 0 | 2.6993 | 2699.29 | 10.2201 | 10220.12 | 0 | 0 | 10.2201 | 10220.12 | 2024-06-15 08:05:58 | -0.5246 | -1390.0889 | -1390.0889 | 21796.56 | Close | 85.3217 |  | 0 | 28.2 | 0 | 0
5034 | 2 | 6 |  | CC DChg | 17:24:30 | 41:53:41 | -155.1339 | 3.3801 | 2.7006 | 2700.58 | 0 | 0 | 2.7006 | 2700.58 | 10.2245 | 10224.49 | 0 | 0 | 10.2245 | 10224.49 | 2024-06-15 08:06:28 | -0.5244 | -1042.3307 | -1042.3307 | 21788.57 | Close | 85.3626 |  | 0 | 28.2 | 0 | 0
5035 | 2 | 6 |  | CC DChg | 17:25:00 | 41:54:11 | -155.1339 | 3.3792 | 2.7019 | 2701.88 | 0 | 0 | 2.7019 | 2701.88 | 10.2289 | 10228.86 | 0 | 0 | 10.2289 | 10228.86 | 2024-06-15 08:06:58 | -0.5242 | -1390.0889 | -1390.0889 | 21782.58 | Close | 85.4035 |  | 0 | 28.2 | 0 | 0
5036 | 2 | 6 |  | CC DChg | 17:25:30 | 41:54:41 | -155.1339 | 3.3783 | 2.7032 | 2703.17 | 0 | 0 | 2.7032 | 2703.17 | 10.2332 | 10233.23 | 0 | 0 | 10.2332 | 10233.23 | 2024-06-15 08:07:28 | -0.5241 | -1390.0889 | -1390.0889 | 21776.58 | Close | 85.4443 |  | 0 | 28.2 | 0 | 0
5037 | 2 | 6 |  | CC DChg | 17:26:00 | 41:55:11 | -155.1339 | 3.3774 | 2.7045 | 2704.46 | 0 | 0 | 2.7045 | 2704.46 | 10.2376 | 10237.6 | 0 | 0 | 10.2376 | 10237.6 | 2024-06-15 08:07:58 | -0.5239 | -1390.073 | -1390.073 | 21770.59 | Close | 85.4852 |  | 0 | 28.2 | 0 | 0
5038 | 2 | 6 |  | CC DChg | 17:26:30 | 41:55:41 | -155.1339 | 3.3767 | 2.7058 | 2705.76 | 0 | 0 | 2.7058 | 2705.76 | 10.242 | 10241.96 | 0 | 0 | 10.242 | 10241.96 | 2024-06-15 08:08:28 | -0.5238 | -2085.1334 | -2085.1334 | 21766.59 | Close | 85.526 |  | 0 | 28.2 | 0 | 0
5039 | 2 | 6 |  | CC DChg | 17:27:00 | 41:56:11 | -155.1339 | 3.3758 | 2.707 | 2707.05 | 0 | 0 | 2.707 | 2707.05 | 10.2463 | 10246.33 | 0 | 0 | 10.2463 | 10246.33 | 2024-06-15 08:08:58 | -0.5237 | -1390.0889 | -1390.0889 | 21760.6 | Close | 85.5669 |  | 0 | 28.2 | 0 | 0
5040 | 2 | 6 |  | CC DChg | 17:27:30 | 41:56:41 | -155.1339 | 3.3749 | 2.7083 | 2708.34 | 0 | 0 | 2.7083 | 2708.34 | 10.2507 | 10250.69 | 0 | 0 | 10.2507 | 10250.69 | 2024-06-15 08:09:28 | -0.5236 | -1390.073 | -1390.073 | 21754.6 | Close | 85.6078 |  | 0 | 28.2 | 0 | 0
5041 | 2 | 6 |  | CC DChg | 17:28:00 | 41:57:11 | -155.1339 | 3.3739 | 2.7096 | 2709.63 | 0 | 0 | 2.7096 | 2709.63 | 10.2551 | 10255.05 | 0 | 0 | 10.2551 | 10255.05 | 2024-06-15 08:09:58 | -0.5234 | -1390.0889 | -1390.0889 | 21748.61 | Close | 85.6486 |  | 0 | 28.2 | 0 | 0
5042 | 2 | 6 |  | CC DChg | 17:28:30 | 41:57:41 | -155.1339 | 3.373 | 2.7109 | 2710.93 | 0 | 0 | 2.7109 | 2710.93 | 10.2594 | 10259.41 | 0 | 0 | 10.2594 | 10259.41 | 2024-06-15 08:10:28 | -0.5233 | -1390.0889 | -1390.0889 | 21742.61 | Close | 85.6895 |  | 0 | 28.2 | 0 | 0
5043 | 2 | 6 |  | CC DChg | 17:29:00 | 41:58:11 | -155.1339 | 3.3721 | 2.7122 | 2712.22 | 0 | 0 | 2.7122 | 2712.22 | 10.2638 | 10263.77 | 0 | 0 | 10.2638 | 10263.77 | 2024-06-15 08:10:58 | -0.5231 | -1389.7743 | -1389.7743 | 21736.62 | Close | 85.7304 |  | 0 | 28.2 | 0 | 0
5044 | 2 | 6 |  | CC DChg | 17:29:30 | 41:58:41 | -155.1339 | 3.3712 | 2.7135 | 2713.51 | 0 | 0 | 2.7135 | 2713.51 | 10.2681 | 10268.13 | 0 | 0 | 10.2681 | 10268.13 | 2024-06-15 08:11:28 | -0.523 | -1390.0889 | -1390.0889 | 21731.61 | Close | 85.7712 |  | -0.0002 | 28.2 | 0 | 0
5045 | 2 | 6 |  | CC DChg | 17:30:00 | 41:59:11 | -155.1339 | 3.3702 | 2.7148 | 2714.8 | 0 | 0 | 2.7148 | 2714.8 | 10.2725 | 10272.49 | 0 | 0 | 10.2725 | 10272.49 | 2024-06-15 08:11:58 | -0.5228 | -1390.0889 | -1390.0889 | 21724.63 | Close | 85.8121 |  | 0 | 28.2 | 0 | 0
5046 | 2 | 6 |  | CC DChg | 17:30:30 | 41:59:41 | -155.1339 | 3.3693 | 2.7161 | 2716.1 | 0 | 0 | 2.7161 | 2716.1 | 10.2768 | 10276.85 | 0 | 0 | 10.2768 | 10276.85 | 2024-06-15 08:12:28 | -0.5227 | -1390.073 | -1390.073 | 21718.63 | Close | 85.8529 |  | 0 | 28.2 | 0 | 0
5047 | 2 | 6 |  | CC DChg | 17:31:00 | 42:00:11 | -155.1339 | 3.3684 | 2.7174 | 2717.39 | 0 | 0 | 2.7174 | 2717.39 | 10.2812 | 10281.2 | 0 | 0 | 10.2812 | 10281.2 | 2024-06-15 08:12:58 | -0.5225 | -1390.0889 | -1390.0889 | 21712.64 | Close | 85.8938 |  | 0 | 28.2 | 0 | 0
5048 | 2 | 6 |  | CC DChg | 17:31:30 | 42:00:41 | -155.1339 | 3.3674 | 2.7187 | 2718.68 | 0 | 0 | 2.7187 | 2718.68 | 10.2856 | 10285.55 | 0 | 0 | 10.2856 | 10285.55 | 2024-06-15 08:13:28 | -0.5224 | -1390.0889 | -1390.0889 | 21706.64 | Close | 85.9347 |  | 0 | 28.2 | 0 | 0
5049 | 2 | 6 |  | CC DChg | 17:32:00 | 42:01:11 | -154.7619 | 3.3665 | 2.72 | 2719.98 | 0 | 0 | 2.72 | 2719.98 | 10.2899 | 10289.91 | 0 | 0 | 10.2899 | 10289.91 | 2024-06-15 08:13:58 | -0.521 | -1388.5799 | -1388.5799 | 21752.8 | Close | 85.9755 |  | 0 | 28.2 | 0 | 0
5050 | 2 | 6 |  | CC DChg | 17:32:30 | 42:01:41 | -155.1339 | 3.3656 | 2.7213 | 2721.27 | 0 | 0 | 2.7213 | 2721.27 | 10.2943 | 10294.26 | 0 | 0 | 10.2943 | 10294.26 | 2024-06-15 08:14:28 | -0.5221 | -1390.0889 | -1390.0889 | 21695.64 | Close | 86.0164 |  | -0.0002 | 28.2 | 0 | 0
5051 | 2 | 6 |  | CC DChg | 17:33:00 | 42:02:11 | -155.1339 | 3.364 | 2.7226 | 2722.56 | 0 | 0 | 2.7226 | 2722.56 | 10.2986 | 10298.61 | 0 | 0 | 10.2986 | 10298.61 | 2024-06-15 08:14:58 | -0.5219 | -834.0534 | -834.0534 | 21684.65 | Close | 86.0573 |  | 0 | 28.2 | 0 | 0
5052 | 2 | 6 |  | CC DChg | 17:33:30 | 42:02:41 | -155.1339 | 3.3631 | 2.7239 | 2723.85 | 0 | 0 | 2.7239 | 2723.85 | 10.303 | 10302.96 | 0 | 0 | 10.303 | 10302.96 | 2024-06-15 08:15:28 | -0.5217 | -1390.073 | -1390.073 | 21679.65 | Close | 86.0981 |  | -0.0002 | 28.2 | 0 | 0
5053 | 2 | 6 |  | CC DChg | 17:34:00 | 42:03:11 | -155.1339 | 3.3625 | 2.7251 | 2725.15 | 0 | 0 | 2.7251 | 2725.15 | 10.3073 | 10307.3 | 0 | 0 | 10.3073 | 10307.3 | 2024-06-15 08:15:58 | -0.5216 | -2085.1334 | -2085.1334 | 21675.65 | Close | 86.139 |  | -0.0002 | 28.2 | 0 | 0
5054 | 2 | 6 |  | CC DChg | 17:34:30 | 42:03:41 | -155.1339 | 3.3612 | 2.7264 | 2726.44 | 0 | 0 | 2.7264 | 2726.44 | 10.3117 | 10311.65 | 0 | 0 | 10.3117 | 10311.65 | 2024-06-15 08:16:28 | -0.5214 | -1042.5667 | -1042.5667 | 21666.67 | Close | 86.1799 |  | 0 | 28.2 | 0 | 0
5055 | 2 | 6 |  | CC DChg | 17:35:00 | 42:04:11 | -155.1339 | 3.3603 | 2.7277 | 2727.73 | 0 | 0 | 2.7277 | 2727.73 | 10.316 | 10316 | 0 | 0 | 10.316 | 10316 | 2024-06-15 08:16:58 | -0.5213 | -1389.7743 | -1389.7743 | 21660.68 | Close | 86.2207 |  | 0 | 28.2 | 0 | 0
5056 | 2 | 6 |  | CC DChg | 17:35:30 | 42:04:41 | -155.1339 | 3.3594 | 2.729 | 2729.02 | 0 | 0 | 2.729 | 2729.02 | 10.3203 | 10320.34 | 0 | 0 | 10.3203 | 10320.34 | 2024-06-15 08:17:28 | -0.5212 | -1390.0889 | -1390.0889 | 21655.67 | Close | 86.2616 |  | -0.0002 | 28.1 | 0 | 0
5057 | 2 | 6 |  | CC DChg | 17:36:00 | 42:05:11 | -155.1339 | 3.3584 | 2.7303 | 2730.32 | 0 | 0 | 2.7303 | 2730.32 | 10.3247 | 10324.68 | 0 | 0 | 10.3247 | 10324.68 | 2024-06-15 08:17:58 | -0.521 | -1390.0889 | -1390.0889 | 21648.69 | Close | 86.3024 |  | 0 | 28.2 | 0 | 0
5058 | 2 | 6 |  | CC DChg | 17:36:30 | 42:05:41 | -155.1339 | 3.3572 | 2.7316 | 2731.61 | 0 | 0 | 2.7316 | 2731.61 | 10.329 | 10329.02 | 0 | 0 | 10.329 | 10329.02 | 2024-06-15 08:18:28 | -0.5208 | -1042.5548 | -1042.5548 | 21640.69 | Close | 86.3433 |  | 0 | 28.1 | 0 | 0
5059 | 2 | 6 |  | CC DChg | 17:37:00 | 42:06:11 | -155.1339 | 3.356 | 2.7329 | 2732.9 | 0 | 0 | 2.7329 | 2732.9 | 10.3334 | 10333.36 | 0 | 0 | 10.3334 | 10333.36 | 2024-06-15 08:18:58 | -0.5206 | -1042.5667 | -1042.5667 | 21632.7 | Close | 86.3842 |  | 0 | 28.1 | 0 | 0
5060 | 2 | 6 |  | CC DChg | 17:37:30 | 42:06:41 | -155.1339 | 3.355 | 2.7342 | 2734.2 | 0 | 0 | 2.7342 | 2734.2 | 10.3377 | 10337.7 | 0 | 0 | 10.3377 | 10337.7 | 2024-06-15 08:19:28 | -0.5205 | -1390.0889 | -1390.0889 | 21626.7 | Close | 86.425 |  | 0 | 28.1 | 0 | 0
5061 | 2 | 6 |  | CC DChg | 17:38:00 | 42:07:11 | -155.1339 | 3.3541 | 2.7355 | 2735.49 | 0 | 0 | 2.7355 | 2735.49 | 10.342 | 10342.04 | 0 | 0 | 10.342 | 10342.04 | 2024-06-15 08:19:58 | -0.5203 | -1390.073 | -1390.073 | 21620.71 | Close | 86.4659 |  | 0 | 28.1 | 0 | 0
5062 | 2 | 6 |  | CC DChg | 17:38:30 | 42:07:41 | -155.1339 | 3.3532 | 2.7368 | 2736.78 | 0 | 0 | 2.7368 | 2736.78 | 10.3464 | 10346.37 | 0 | 0 | 10.3464 | 10346.37 | 2024-06-15 08:20:28 | -0.5202 | -1390.0889 | -1390.0889 | 21614.71 | Close | 86.5068 |  | 0 | 28.1 | 0 | 0
5063 | 2 | 6 |  | CC DChg | 17:39:00 | 42:08:11 | -155.1339 | 3.3519 | 2.7381 | 2738.07 | 0 | 0 | 2.7381 | 2738.07 | 10.3507 | 10350.7 | 0 | 0 | 10.3507 | 10350.7 | 2024-06-15 08:20:58 | -0.52 | -1041.7266 | -1041.7266 | 21607.71 | Close | 86.5476 |  | -0.0002 | 28.1 | 0 | 0
5064 | 2 | 6 |  | CC DChg | 17:39:30 | 42:08:41 | -155.1339 | 3.351 | 2.7394 | 2739.37 | 0 | 0 | 2.7394 | 2739.37 | 10.355 | 10355.04 | 0 | 0 | 10.355 | 10355.04 | 2024-06-15 08:21:28 | -0.5199 | -1390.3717 | -1390.3717 | 21600.72 | Close | 86.5885 |  | 0 | 28.1 | 0 | 0
5065 | 2 | 6 |  | CC DChg | 17:40:00 | 42:09:11 | -155.1339 | 3.3501 | 2.7407 | 2740.66 | 0 | 0 | 2.7407 | 2740.66 | 10.3594 | 10359.37 | 0 | 0 | 10.3594 | 10359.37 | 2024-06-15 08:21:58 | -0.5197 | -1390.0889 | -1390.0889 | 21594.73 | Close | 86.6293 |  | 0 | 28.1 | 0 | 0
5066 | 2 | 6 |  | CC DChg | 17:40:30 | 42:09:41 | -155.1339 | 3.3485 | 2.742 | 2741.95 | 0 | 0 | 2.742 | 2741.95 | 10.3637 | 10363.7 | 0 | 0 | 10.3637 | 10363.7 | 2024-06-15 08:22:28 | -0.5195 | -834.0534 | -834.0534 | 21584.73 | Close | 86.6702 |  | 0 | 28.1 | 0 | 0
5067 | 2 | 6 |  | CC DChg | 17:41:00 | 42:10:11 | -155.1339 | 3.3476 | 2.7432 | 2743.25 | 0 | 0 | 2.7432 | 2743.25 | 10.368 | 10368.03 | 0 | 0 | 10.368 | 10368.03 | 2024-06-15 08:22:58 | -0.5193 | -1390.073 | -1390.073 | 21578.74 | Close | 86.7111 |  | 0 | 28.1 | 0 | 0
5068 | 2 | 6 |  | CC DChg | 17:41:30 | 42:10:41 | -155.1339 | 3.3467 | 2.7445 | 2744.54 | 0 | 0 | 2.7445 | 2744.54 | 10.3724 | 10372.36 | 0 | 0 | 10.3724 | 10372.36 | 2024-06-15 08:23:28 | -0.5192 | -1390.0889 | -1390.0889 | 21572.74 | Close | 86.7519 |  | 0 | 28.1 | 0 | 0
5069 | 2 | 6 |  | CC DChg | 17:42:00 | 42:11:11 | -155.1339 | 3.3457 | 2.7458 | 2745.83 | 0 | 0 | 2.7458 | 2745.83 | 10.3767 | 10376.68 | 0 | 0 | 10.3767 | 10376.68 | 2024-06-15 08:23:58 | -0.519 | -1390.0889 | -1390.0889 | 21566.75 | Close | 86.7928 |  | 0 | 28.1 | 0 | 0
5070 | 2 | 6 |  | CC DChg | 17:42:30 | 42:11:41 | -155.1339 | 3.3445 | 2.7471 | 2747.12 | 0 | 0 | 2.7471 | 2747.12 | 10.381 | 10381.01 | 0 | 0 | 10.381 | 10381.01 | 2024-06-15 08:24:28 | -0.5188 | -1042.3307 | -1042.3307 | 21558.76 | Close | 86.8337 |  | 0 | 28.4 | 0 | 0
5071 | 2 | 6 |  | CC DChg | 17:43:00 | 42:12:11 | -155.1339 | 3.3436 | 2.7484 | 2748.42 | 0 | 0 | 2.7484 | 2748.42 | 10.3853 | 10385.33 | 0 | 0 | 10.3853 | 10385.33 | 2024-06-15 08:24:58 | -0.5187 | -1390.0889 | -1390.0889 | 21552.76 | Close | 86.8745 |  | 0 | 28.4 | 0 | 0
5072 | 2 | 6 |  | CC DChg | 17:43:30 | 42:12:41 | -155.1339 | 3.3423 | 2.7497 | 2749.71 | 0 | 0 | 2.7497 | 2749.71 | 10.3896 | 10389.65 | 0 | 0 | 10.3896 | 10389.65 | 2024-06-15 08:25:28 | -0.5185 | -1042.5667 | -1042.5667 | 21544.77 | Close | 86.9154 |  | 0 | 28.3 | 0 | 0
5073 | 2 | 6 |  | CC DChg | 17:44:00 | 42:13:11 | -155.1339 | 3.3414 | 2.751 | 2751 | 0 | 0 | 2.751 | 2751 | 10.394 | 10393.97 | 0 | 0 | 10.394 | 10393.97 | 2024-06-15 08:25:58 | -0.5184 | -1389.7743 | -1389.7743 | 21539.77 | Close | 86.9562 |  | -0.0002 | 28.3 | 0 | 0
5074 | 2 | 6 |  | CC DChg | 17:44:30 | 42:13:41 | -155.1339 | 3.3402 | 2.7523 | 2752.29 | 0 | 0 | 2.7523 | 2752.29 | 10.3983 | 10398.29 | 0 | 0 | 10.3983 | 10398.29 | 2024-06-15 08:26:28 | -0.5182 | -1042.5667 | -1042.5667 | 21530.78 | Close | 86.9971 |  | 0 | 28.3 | 0 | 0
5075 | 2 | 6 |  | CC DChg | 17:45:00 | 42:14:11 | -155.1339 | 3.3389 | 2.7536 | 2753.59 | 0 | 0 | 2.7536 | 2753.59 | 10.4026 | 10402.61 | 0 | 0 | 10.4026 | 10402.61 | 2024-06-15 08:26:58 | -0.518 | -1042.5667 | -1042.5667 | 21522.79 | Close | 87.038 |  | 0 | 28.3 | 0 | 0
5076 | 2 | 6 |  | CC DChg | 17:45:30 | 42:14:41 | -155.1339 | 3.338 | 2.7549 | 2754.88 | 0 | 0 | 2.7549 | 2754.88 | 10.4069 | 10406.92 | 0 | 0 | 10.4069 | 10406.92 | 2024-06-15 08:27:28 | -0.5178 | -1390.073 | -1390.073 | 21516.79 | Close | 87.0788 |  | 0 | 28.3 | 0 | 0
5077 | 2 | 6 |  | CC DChg | 17:46:00 | 42:15:11 | -155.1339 | 3.3367 | 2.7562 | 2756.17 | 0 | 0 | 2.7562 | 2756.17 | 10.4112 | 10411.24 | 0 | 0 | 10.4112 | 10411.24 | 2024-06-15 08:27:58 | -0.5176 | -1042.5667 | -1042.5667 | 21508.8 | Close | 87.1197 |  | 0 | 28.3 | 0 | 0
5078 | 2 | 6 |  | CC DChg | 17:46:30 | 42:15:41 | -155.1339 | 3.3358 | 2.7575 | 2757.47 | 0 | 0 | 2.7575 | 2757.47 | 10.4155 | 10415.55 | 0 | 0 | 10.4155 | 10415.55 | 2024-06-15 08:28:28 | -0.5175 | -1390.0889 | -1390.0889 | 21502.8 | Close | 87.1606 |  | 0 | 28.3 | 0 | 0
5079 | 2 | 6 |  | CC DChg | 17:47:00 | 42:16:11 | -155.1339 | 3.3346 | 2.7588 | 2758.76 | 0 | 0 | 2.7588 | 2758.76 | 10.4199 | 10419.86 | 0 | 0 | 10.4199 | 10419.86 | 2024-06-15 08:28:58 | -0.5173 | -1041.7147 | -1041.7147 | 21494.81 | Close | 87.2014 |  | 0 | 28.3 | 0 | 0
5080 | 2 | 6 |  | CC DChg | 17:47:30 | 42:16:41 | -155.1339 | 3.3336 | 2.7601 | 2760.05 | 0 | 0 | 2.7601 | 2760.05 | 10.4242 | 10424.17 | 0 | 0 | 10.4242 | 10424.17 | 2024-06-15 08:29:28 | -0.5172 | -1390.0889 | -1390.0889 | 21488.81 | Close | 87.2423 |  | 0 | 28.3 | 0 | 0
5081 | 2 | 6 |  | CC DChg | 17:48:00 | 42:17:11 | -155.1339 | 3.3324 | 2.7613 | 2761.34 | 0 | 0 | 2.7613 | 2761.34 | 10.4285 | 10428.48 | 0 | 0 | 10.4285 | 10428.48 | 2024-06-15 08:29:58 | -0.517 | -1042.5667 | -1042.5667 | 21480.82 | Close | 87.2831 |  | 0 | 28.3 | 0 | 0
5082 | 2 | 6 |  | CC DChg | 17:48:30 | 42:17:41 | -155.1339 | 3.3312 | 2.7626 | 2762.64 | 0 | 0 | 2.7626 | 2762.64 | 10.4328 | 10432.79 | 0 | 0 | 10.4328 | 10432.79 | 2024-06-15 08:30:28 | -0.5168 | -1042.5548 | -1042.5548 | 21472.82 | Close | 87.324 |  | 0 | 28.3 | 0 | 0
5083 | 2 | 6 |  | CC DChg | 17:49:00 | 42:18:11 | -155.1339 | 3.3302 | 2.7639 | 2763.93 | 0 | 0 | 2.7639 | 2763.93 | 10.4371 | 10437.09 | 0 | 0 | 10.4371 | 10437.09 | 2024-06-15 08:30:58 | -0.5166 | -1390.0889 | -1390.0889 | 21466.83 | Close | 87.3649 |  | 0 | 28.3 | 0 | 0
5084 | 2 | 6 |  | CC DChg | 17:49:30 | 42:18:41 | -155.1339 | 3.329 | 2.7652 | 2765.22 | 0 | 0 | 2.7652 | 2765.22 | 10.4414 | 10441.4 | 0 | 0 | 10.4414 | 10441.4 | 2024-06-15 08:31:28 | -0.5164 | -1042.5667 | -1042.5667 | 21458.84 | Close | 87.4057 |  | 0 | 28.2 | 0 | 0
5085 | 2 | 6 |  | CC DChg | 17:50:00 | 42:19:11 | -155.1339 | 3.3281 | 2.7665 | 2766.51 | 0 | 0 | 2.7665 | 2766.51 | 10.4457 | 10445.7 | 0 | 0 | 10.4457 | 10445.7 | 2024-06-15 08:31:58 | -0.5163 | -1389.7743 | -1389.7743 | 21452.84 | Close | 87.4466 |  | 0 | 28.3 | 0 | 0
5086 | 2 | 6 |  | CC DChg | 17:50:30 | 42:19:41 | -155.1339 | 3.3268 | 2.7678 | 2767.81 | 0 | 0 | 2.7678 | 2767.81 | 10.45 | 10450 | 0 | 0 | 10.45 | 10450 | 2024-06-15 08:32:28 | -0.5161 | -1042.5667 | -1042.5667 | 21444.85 | Close | 87.4875 |  | 0 | 28.3 | 0 | 0
5087 | 2 | 6 |  | CC DChg | 17:51:00 | 42:20:11 | -155.1339 | 3.3256 | 2.7691 | 2769.1 | 0 | 0 | 2.7691 | 2769.1 | 10.4543 | 10454.3 | 0 | 0 | 10.4543 | 10454.3 | 2024-06-15 08:32:58 | -0.5159 | -1042.5667 | -1042.5667 | 21437.85 | Close | 87.5283 |  | -0.0002 | 28.2 | 0 | 0
5088 | 2 | 6 |  | CC DChg | 17:51:30 | 42:20:41 | -155.1339 | 3.3243 | 2.7704 | 2770.39 | 0 | 0 | 2.7704 | 2770.39 | 10.4586 | 10458.6 | 0 | 0 | 10.4586 | 10458.6 | 2024-06-15 08:33:28 | -0.5157 | -1042.5548 | -1042.5548 | 21428.86 | Close | 87.5692 |  | 0 | 28.3 | 0 | 0
5089 | 2 | 6 |  | CC DChg | 17:52:00 | 42:21:11 | -155.1339 | 3.3231 | 2.7717 | 2771.69 | 0 | 0 | 2.7717 | 2771.69 | 10.4629 | 10462.9 | 0 | 0 | 10.4629 | 10462.9 | 2024-06-15 08:33:58 | -0.5155 | -1042.5667 | -1042.5667 | 21420.87 | Close | 87.61 |  | 0 | 28.2 | 0 | 0
5090 | 2 | 6 |  | CC DChg | 17:52:30 | 42:21:41 | -155.1339 | 3.3222 | 2.773 | 2772.98 | 0 | 0 | 2.773 | 2772.98 | 10.4672 | 10467.19 | 0 | 0 | 10.4672 | 10467.19 | 2024-06-15 08:34:28 | -0.5154 | -1390.0889 | -1390.0889 | 21414.87 | Close | 87.6509 |  | 0 | 28.3 | 0 | 0
5091 | 2 | 6 |  | CC DChg | 17:53:00 | 42:22:11 | -155.1339 | 3.3209 | 2.7743 | 2774.27 | 0 | 0 | 2.7743 | 2774.27 | 10.4715 | 10471.49 | 0 | 0 | 10.4715 | 10471.49 | 2024-06-15 08:34:58 | -0.5152 | -1042.5548 | -1042.5548 | 21406.88 | Close | 87.6918 |  | 0 | 28.2 | 0 | 0
5092 | 2 | 6 |  | CC DChg | 17:53:30 | 42:22:41 | -155.1339 | 3.32 | 2.7756 | 2775.56 | 0 | 0 | 2.7756 | 2775.56 | 10.4758 | 10475.78 | 0 | 0 | 10.4758 | 10475.78 | 2024-06-15 08:35:28 | -0.515 | -1390.0889 | -1390.0889 | 21400.89 | Close | 87.7326 |  | 0 | 28.2 | 0 | 0
5093 | 2 | 6 |  | CC DChg | 17:54:00 | 42:23:11 | -155.1339 | 3.3188 | 2.7769 | 2776.86 | 0 | 0 | 2.7769 | 2776.86 | 10.4801 | 10480.07 | 0 | 0 | 10.4801 | 10480.07 | 2024-06-15 08:35:58 | -0.5149 | -1041.7266 | -1041.7266 | 21392.89 | Close | 87.7735 |  | 0 | 28.2 | 0 | 0
5094 | 2 | 6 |  | CC DChg | 17:54:30 | 42:23:41 | -155.1339 | 3.3175 | 2.7781 | 2778.15 | 0 | 0 | 2.7781 | 2778.15 | 10.4844 | 10484.36 | 0 | 0 | 10.4844 | 10484.36 | 2024-06-15 08:36:28 | -0.5147 | -1042.5548 | -1042.5548 | 21384.89 | Close | 87.8144 |  | 0 | 28.2 | 0 | 0
5095 | 2 | 6 |  | CC DChg | 17:55:00 | 42:24:11 | -155.1339 | 3.316 | 2.7794 | 2779.44 | 0 | 0 | 2.7794 | 2779.44 | 10.4886 | 10488.65 | 0 | 0 | 10.4886 | 10488.65 | 2024-06-15 08:36:58 | -0.5144 | -834.0534 | -834.0534 | 21374.9 | Close | 87.8552 |  | 0 | 28.2 | 0 | 0
5096 | 2 | 6 |  | CC DChg | 17:55:30 | 42:24:41 | -155.1339 | 3.315 | 2.7807 | 2780.74 | 0 | 0 | 2.7807 | 2780.74 | 10.4929 | 10492.93 | 0 | 0 | 10.4929 | 10492.93 | 2024-06-15 08:37:28 | -0.5143 | -1390.0889 | -1390.0889 | 21368.91 | Close | 87.8961 |  | 0 | 28.2 | 0 | 0
5097 | 2 | 6 |  | CC DChg | 17:56:00 | 42:25:11 | -155.1339 | 3.3138 | 2.782 | 2782.03 | 0 | 0 | 2.782 | 2782.03 | 10.4972 | 10497.22 | 0 | 0 | 10.4972 | 10497.22 | 2024-06-15 08:37:58 | -0.5141 | -1042.3307 | -1042.3307 | 21360.91 | Close | 87.9369 |  | 0 | 28.2 | 0 | 0
5098 | 2 | 6 |  | CC DChg | 17:56:30 | 42:25:41 | -155.1339 | 3.3126 | 2.7833 | 2783.32 | 0 | 0 | 2.7833 | 2783.32 | 10.5015 | 10501.5 | 0 | 0 | 10.5015 | 10501.5 | 2024-06-15 08:38:28 | -0.5139 | -1042.5667 | -1042.5667 | 21353.91 | Close | 87.9778 |  | -0.0002 | 28.2 | 0 | 0
5099 | 2 | 6 |  | CC DChg | 17:57:00 | 42:26:11 | -155.1339 | 3.3113 | 2.7846 | 2784.61 | 0 | 0 | 2.7846 | 2784.61 | 10.5058 | 10505.78 | 0 | 0 | 10.5058 | 10505.78 | 2024-06-15 08:38:58 | -0.5137 | -1042.5667 | -1042.5667 | 21344.93 | Close | 88.0187 |  | 0 | 28.2 | 0 | 0
5100 | 2 | 6 |  | CC DChg | 17:57:30 | 42:26:41 | -155.1339 | 3.3104 | 2.7859 | 2785.91 | 0 | 0 | 2.7859 | 2785.91 | 10.5101 | 10510.06 | 0 | 0 | 10.5101 | 10510.06 | 2024-06-15 08:39:28 | -0.5136 | -1389.4756 | -1389.4756 | 21338.93 | Close | 88.0595 |  | 0 | 28.2 | 0 | 0
5101 | 2 | 6 |  | CC DChg | 17:58:00 | 42:27:11 | -155.1339 | 3.3088 | 2.7872 | 2787.2 | 0 | 0 | 2.7872 | 2787.2 | 10.5143 | 10514.34 | 0 | 0 | 10.5143 | 10514.34 | 2024-06-15 08:39:58 | -0.5133 | -834.0534 | -834.0534 | 21328.94 | Close | 88.1004 |  | 0 | 28.2 | 0 | 0
5102 | 2 | 6 |  | CC DChg | 17:58:30 | 42:27:41 | -155.1339 | 3.3076 | 2.7885 | 2788.49 | 0 | 0 | 2.7885 | 2788.49 | 10.5186 | 10518.61 | 0 | 0 | 10.5186 | 10518.61 | 2024-06-15 08:40:28 | -0.5131 | -1042.5667 | -1042.5667 | 21320.95 | Close | 88.1412 |  | 0 | 28.2 | 0 | 0
5103 | 2 | 6 |  | CC DChg | 17:59:00 | 42:28:11 | -155.1339 | 3.3064 | 2.7898 | 2789.78 | 0 | 0 | 2.7898 | 2789.78 | 10.5229 | 10522.89 | 0 | 0 | 10.5229 | 10522.89 | 2024-06-15 08:40:58 | -0.5129 | -1042.3307 | -1042.3307 | 21312.96 | Close | 88.1821 |  | 0 | 28.2 | 0 | 0
5104 | 2 | 6 |  | CC DChg | 17:59:30 | 42:28:41 | -155.1339 | 3.3051 | 2.7911 | 2791.08 | 0 | 0 | 2.7911 | 2791.08 | 10.5272 | 10527.16 | 0 | 0 | 10.5272 | 10527.16 | 2024-06-15 08:41:28 | -0.5127 | -1041.7266 | -1041.7266 | 21304.96 | Close | 88.223 |  | 0 | 28.2 | 0 | 0
5105 | 2 | 6 |  | CC DChg | 18:00:00 | 42:29:11 | -155.1339 | 3.3042 | 2.7924 | 2792.37 | 0 | 0 | 2.7924 | 2792.37 | 10.5314 | 10531.44 | 0 | 0 | 10.5314 | 10531.44 | 2024-06-15 08:41:58 | -0.5126 | -1390.0889 | -1390.0889 | 21298.96 | Close | 88.2638 |  | 0 | 28.2 | 0 | 0
5106 | 2 | 6 |  | CC DChg | 18:00:30 | 42:29:41 | -154.7619 | 3.303 | 2.7937 | 2793.66 | 0 | 0 | 2.7937 | 2793.66 | 10.5357 | 10535.71 | 0 | 0 | 10.5357 | 10535.71 | 2024-06-15 08:42:28 | -0.5112 | -1042.3307 | -1042.3307 | 21342.15 | Close | 88.3047 |  | 0 | 28.2 | 0 | 0
5107 | 2 | 6 |  | CC DChg | 18:01:00 | 42:30:11 | -155.1339 | 3.3017 | 2.795 | 2794.95 | 0 | 0 | 2.795 | 2794.95 | 10.54 | 10539.98 | 0 | 0 | 10.54 | 10539.98 | 2024-06-15 08:42:58 | -0.5122 | -1042.5667 | -1042.5667 | 21282.98 | Close | 88.3455 |  | 0 | 28.2 | 0 | 0
5108 | 2 | 6 |  | CC DChg | 18:01:30 | 42:30:41 | -155.1339 | 3.3002 | 2.7962 | 2796.25 | 0 | 0 | 2.7962 | 2796.25 | 10.5442 | 10544.24 | 0 | 0 | 10.5442 | 10544.24 | 2024-06-15 08:43:28 | -0.512 | -834.0534 | -834.0534 | 21273.98 | Close | 88.3864 |  | -0.0002 | 28.2 | 0 | 0
5109 | 2 | 6 |  | CC DChg | 18:02:00 | 42:31:11 | -155.1339 | 3.2989 | 2.7975 | 2797.54 | 0 | 0 | 2.7975 | 2797.54 | 10.5485 | 10548.51 | 0 | 0 | 10.5485 | 10548.51 | 2024-06-15 08:43:58 | -0.5118 | -1042.5548 | -1042.5548 | 21264.99 | Close | 88.4273 |  | 0 | 28.2 | 0 | 0
5110 | 2 | 6 |  | CC DChg | 18:02:30 | 42:31:41 | -155.1339 | 3.2977 | 2.7988 | 2798.83 | 0 | 0 | 2.7988 | 2798.83 | 10.5528 | 10552.77 | 0 | 0 | 10.5528 | 10552.77 | 2024-06-15 08:44:28 | -0.5116 | -1042.5667 | -1042.5667 | 21257 | Close | 88.4681 |  | 0 | 28.2 | 0 | 0
5111 | 2 | 6 |  | CC DChg | 18:03:00 | 42:32:11 | -155.1339 | 3.2964 | 2.8001 | 2800.13 | 0 | 0 | 2.8001 | 2800.13 | 10.557 | 10557.03 | 0 | 0 | 10.557 | 10557.03 | 2024-06-15 08:44:58 | -0.5114 | -1042.5667 | -1042.5667 | 21249 | Close | 88.509 |  | 0 | 28.2 | 0 | 0
5112 | 2 | 6 |  | CC DChg | 18:03:30 | 42:32:41 | -155.1339 | 3.2952 | 2.8014 | 2801.42 | 0 | 0 | 2.8014 | 2801.42 | 10.5613 | 10561.3 | 0 | 0 | 10.5613 | 10561.3 | 2024-06-15 08:45:28 | -0.5112 | -1042.3307 | -1042.3307 | 21241.01 | Close | 88.5498 |  | 0 | 28.3 | 0 | 0
5113 | 2 | 6 |  | CC DChg | 18:04:00 | 42:33:11 | -155.1339 | 3.294 | 2.8027 | 2802.71 | 0 | 0 | 2.8027 | 2802.71 | 10.5656 | 10565.55 | 0 | 0 | 10.5656 | 10565.55 | 2024-06-15 08:45:58 | -0.511 | -1042.5667 | -1042.5667 | 21233.02 | Close | 88.5907 |  | 0 | 28.4 | 0 | 0
5114 | 2 | 6 |  | CC DChg | 18:04:30 | 42:33:41 | -155.1339 | 3.2924 | 2.804 | 2804 | 0 | 0 | 2.804 | 2804 | 10.5698 | 10569.81 | 0 | 0 | 10.5698 | 10569.81 | 2024-06-15 08:46:28 | -0.5108 | -834.0534 | -834.0534 | 21223.03 | Close | 88.6316 |  | 0 | 28.4 | 0 | 0
5115 | 2 | 6 |  | CC DChg | 18:05:00 | 42:34:11 | -155.1339 | 3.2912 | 2.8053 | 2805.3 | 0 | 0 | 2.8053 | 2805.3 | 10.5741 | 10574.07 | 0 | 0 | 10.5741 | 10574.07 | 2024-06-15 08:46:58 | -0.5106 | -1042.5548 | -1042.5548 | 21215.03 | Close | 88.6724 |  | 0 | 28.4 | 0 | 0
5116 | 2 | 6 |  | CC DChg | 18:05:30 | 42:34:41 | -155.1339 | 3.2899 | 2.8066 | 2806.59 | 0 | 0 | 2.8066 | 2806.59 | 10.5783 | 10578.32 | 0 | 0 | 10.5783 | 10578.32 | 2024-06-15 08:47:28 | -0.5104 | -1041.7266 | -1041.7266 | 21207.03 | Close | 88.7133 |  | 0 | 28.4 | 0 | 0
5117 | 2 | 6 |  | CC DChg | 18:06:00 | 42:35:11 | -155.1339 | 3.2887 | 2.8079 | 2807.88 | 0 | 0 | 2.8079 | 2807.88 | 10.5826 | 10582.57 | 0 | 0 | 10.5826 | 10582.57 | 2024-06-15 08:47:58 | -0.5102 | -1043.4082 | -1043.4082 | 21199.05 | Close | 88.7542 |  | 0 | 28.3 | 0 | 0
5118 | 2 | 6 |  | CC DChg | 18:06:30 | 42:35:41 | -155.1339 | 3.2875 | 2.8092 | 2809.17 | 0 | 0 | 2.8092 | 2809.17 | 10.5868 | 10586.82 | 0 | 0 | 10.5868 | 10586.82 | 2024-06-15 08:48:28 | -0.51 | -1041.7147 | -1041.7147 | 21191.05 | Close | 88.795 |  | 0 | 28.3 | 0 | 0
5119 | 2 | 6 |  | CC DChg | 18:07:00 | 42:36:11 | -155.1339 | 3.2862 | 2.8105 | 2810.47 | 0 | 0 | 2.8105 | 2810.47 | 10.5911 | 10591.07 | 0 | 0 | 10.5911 | 10591.07 | 2024-06-15 08:48:58 | -0.5098 | -1042.5667 | -1042.5667 | 21183.06 | Close | 88.8359 |  | 0 | 28.3 | 0 | 0
5120 | 2 | 6 |  | CC DChg | 18:07:30 | 42:36:41 | -155.1339 | 3.2847 | 2.8118 | 2811.76 | 0 | 0 | 2.8118 | 2811.76 | 10.5953 | 10595.32 | 0 | 0 | 10.5953 | 10595.32 | 2024-06-15 08:49:28 | -0.5096 | -834.0534 | -834.0534 | 21173.06 | Close | 88.8768 |  | 0 | 28.3 | 0 | 0
5121 | 2 | 6 |  | CC DChg | 18:08:00 | 42:37:11 | -155.1339 | 3.2834 | 2.8131 | 2813.05 | 0 | 0 | 2.8131 | 2813.05 | 10.5996 | 10599.57 | 0 | 0 | 10.5996 | 10599.57 | 2024-06-15 08:49:58 | -0.5094 | -1042.3307 | -1042.3307 | 21165.07 | Close | 88.9176 |  | 0 | 28.3 | 0 | 0
5122 | 2 | 6 |  | CC DChg | 18:08:30 | 42:37:41 | -155.1339 | 3.2822 | 2.8143 | 2814.35 | 0 | 0 | 2.8143 | 2814.35 | 10.6038 | 10603.81 | 0 | 0 | 10.6038 | 10603.81 | 2024-06-15 08:50:28 | -0.5092 | -1042.5667 | -1042.5667 | 21157.08 | Close | 88.9585 |  | 0 | 28.3 | 0 | 0
5123 | 2 | 6 |  | CC DChg | 18:09:00 | 42:38:11 | -155.1339 | 3.2809 | 2.8156 | 2815.64 | 0 | 0 | 2.8156 | 2815.64 | 10.6081 | 10608.05 | 0 | 0 | 10.6081 | 10608.05 | 2024-06-15 08:50:58 | -0.509 | -1042.5667 | -1042.5667 | 21149.08 | Close | 88.9993 |  | 0 | 28.3 | 0 | 0
5124 | 2 | 6 |  | CC DChg | 18:09:30 | 42:38:41 | -155.1339 | 3.2797 | 2.8169 | 2816.93 | 0 | 0 | 2.8169 | 2816.93 | 10.6123 | 10612.29 | 0 | 0 | 10.6123 | 10612.29 | 2024-06-15 08:51:28 | -0.5088 | -1042.5548 | -1042.5548 | 21141.09 | Close | 89.0402 |  | 0 | 28.3 | 0 | 0
5125 | 2 | 6 |  | CC DChg | 18:10:00 | 42:39:11 | -154.7619 | 3.2785 | 2.8182 | 2818.22 | 0 | 0 | 2.8182 | 2818.22 | 10.6165 | 10616.52 | 0 | 0 | 10.6165 | 10616.52 | 2024-06-15 08:51:58 | -0.5074 | -1040.0666 | -1040.0666 | 21183.9 | Close | 89.081 |  | 0 | 28.3 | 0 | 0
5126 | 2 | 6 |  | CC DChg | 18:10:30 | 42:39:41 | -155.1339 | 3.2766 | 2.8195 | 2819.51 | 0 | 0 | 2.8195 | 2819.51 | 10.6208 | 10620.76 | 0 | 0 | 10.6208 | 10620.76 | 2024-06-15 08:52:28 | -0.5083 | -695.0445 | -695.0445 | 21121.11 | Close | 89.1218 |  | 0 | 28.3 | 0 | 0
5127 | 2 | 6 |  | CC DChg | 18:11:00 | 42:40:11 | -155.1339 | 3.2754 | 2.8208 | 2820.81 | 0 | 0 | 2.8208 | 2820.81 | 10.625 | 10625 | 0 | 0 | 10.625 | 10625 | 2024-06-15 08:52:58 | -0.5081 | -1045.0548 | -1045.0548 | 21113.12 | Close | 89.1628 |  | 0 | 28.3 | 0 | 0
5128 | 2 | 6 |  | CC DChg | 18:11:30 | 42:40:41 | -155.1339 | 3.2741 | 2.8221 | 2822.1 | 0 | 0 | 2.8221 | 2822.1 | 10.6292 | 10629.24 | 0 | 0 | 10.6292 | 10629.24 | 2024-06-15 08:53:28 | -0.5079 | -1042.5667 | -1042.5667 | 21105.12 | Close | 89.2037 |  | 0 | 28.3 | 0 | 0
5129 | 2 | 6 |  | CC DChg | 18:12:00 | 42:41:11 | -155.1339 | 3.2729 | 2.8234 | 2823.4 | 0 | 0 | 2.8234 | 2823.4 | 10.6335 | 10633.47 | 0 | 0 | 10.6335 | 10633.47 | 2024-06-15 08:53:58 | -0.5077 | -1041.7266 | -1041.7266 | 21098.11 | Close | 89.2445 |  | -0.0002 | 28.3 | 0 | 0
5130 | 2 | 6 |  | CC DChg | 18:12:30 | 42:41:41 | -155.1339 | 3.2713 | 2.8247 | 2824.69 | 0 | 0 | 2.8247 | 2824.69 | 10.6377 | 10637.7 | 0 | 0 | 10.6377 | 10637.7 | 2024-06-15 08:54:28 | -0.5075 | -834.0438 | -834.0438 | 21087.13 | Close | 89.2854 |  | 0 | 28.3 | 0 | 0
5131 | 2 | 6 |  | CC DChg | 18:13:00 | 42:42:11 | -155.1339 | 3.2701 | 2.826 | 2825.98 | 0 | 0 | 2.826 | 2825.98 | 10.6419 | 10641.93 | 0 | 0 | 10.6419 | 10641.93 | 2024-06-15 08:54:58 | -0.5073 | -1042.5667 | -1042.5667 | 21079.14 | Close | 89.3262 |  | 0 | 28.3 | 0 | 0
5132 | 2 | 6 |  | CC DChg | 18:13:30 | 42:42:41 | -155.1339 | 3.2685 | 2.8273 | 2827.27 | 0 | 0 | 2.8273 | 2827.27 | 10.6462 | 10646.15 | 0 | 0 | 10.6462 | 10646.15 | 2024-06-15 08:55:28 | -0.5071 | -834.0534 | -834.0534 | 21069.15 | Close | 89.3671 |  | 0 | 28.3 | 0 | 0
5133 | 2 | 6 |  | CC DChg | 18:14:00 | 42:43:11 | -155.1339 | 3.267 | 2.8286 | 2828.57 | 0 | 0 | 2.8286 | 2828.57 | 10.6504 | 10650.38 | 0 | 0 | 10.6504 | 10650.38 | 2024-06-15 08:55:58 | -0.5068 | -834.0438 | -834.0438 | 21059.16 | Close | 89.408 |  | 0 | 28.3 | 0 | 0
5134 | 2 | 6 |  | CC DChg | 18:14:30 | 42:43:41 | -155.1339 | 3.2657 | 2.8299 | 2829.86 | 0 | 0 | 2.8299 | 2829.86 | 10.6546 | 10654.6 | 0 | 0 | 10.6546 | 10654.6 | 2024-06-15 08:56:28 | -0.5066 | -1042.5667 | -1042.5667 | 21052.15 | Close | 89.4488 |  | -0.0002 | 28.3 | 0 | 0
5135 | 2 | 6 |  | CC DChg | 18:15:00 | 42:44:11 | -155.1339 | 3.2645 | 2.8312 | 2831.15 | 0 | 0 | 2.8312 | 2831.15 | 10.6588 | 10658.82 | 0 | 0 | 10.6588 | 10658.82 | 2024-06-15 08:56:58 | -0.5064 | -1042.5667 | -1042.5667 | 21043.17 | Close | 89.4897 |  | 0 | 28.3 | 0 | 0
5136 | 2 | 6 |  | CC DChg | 18:15:30 | 42:44:41 | -155.1339 | 3.2633 | 2.8324 | 2832.44 | 0 | 0 | 2.8324 | 2832.44 | 10.663 | 10663.04 | 0 | 0 | 10.663 | 10663.04 | 2024-06-15 08:57:28 | -0.5062 | -1042.3307 | -1042.3307 | 21036.17 | Close | 89.5305 |  | -0.0002 | 28.3 | 0 | 0
5137 | 2 | 6 |  | CC DChg | 18:16:00 | 42:45:11 | -155.1339 | 3.2617 | 2.8337 | 2833.74 | 0 | 0 | 2.8337 | 2833.74 | 10.6673 | 10667.26 | 0 | 0 | 10.6673 | 10667.26 | 2024-06-15 08:57:58 | -0.506 | -834.0534 | -834.0534 | 21025.19 | Close | 89.5714 |  | 0 | 28.3 | 0 | 0
5138 | 2 | 6 |  | CC DChg | 18:16:30 | 42:45:41 | -155.1339 | 3.2602 | 2.835 | 2835.03 | 0 | 0 | 2.835 | 2835.03 | 10.6715 | 10671.47 | 0 | 0 | 10.6715 | 10671.47 | 2024-06-15 08:58:28 | -0.5058 | -834.0534 | -834.0534 | 21015.19 | Close | 89.6123 |  | 0 | 28.3 | 0 | 0
5139 | 2 | 6 |  | CC DChg | 18:17:00 | 42:46:11 | -155.1339 | 3.2586 | 2.8363 | 2836.32 | 0 | 0 | 2.8363 | 2836.32 | 10.6757 | 10675.69 | 0 | 0 | 10.6757 | 10675.69 | 2024-06-15 08:58:58 | -0.5055 | -834.0438 | -834.0438 | 21005.2 | Close | 89.6531 |  | 0 | 28.3 | 0 | 0
5140 | 2 | 6 |  | CC DChg | 18:17:30 | 42:46:41 | -155.1339 | 3.2574 | 2.8376 | 2837.62 | 0 | 0 | 2.8376 | 2837.62 | 10.6799 | 10679.9 | 0 | 0 | 10.6799 | 10679.9 | 2024-06-15 08:59:28 | -0.5053 | -1042.5667 | -1042.5667 | 20998.2 | Close | 89.694 |  | -0.0002 | 28.3 | 0 | 0
5141 | 2 | 6 |  | CC DChg | 18:18:00 | 42:47:11 | -155.1339 | 3.2558 | 2.8389 | 2838.91 | 0 | 0 | 2.8389 | 2838.91 | 10.6841 | 10684.11 | 0 | 0 | 10.6841 | 10684.11 | 2024-06-15 08:59:58 | -0.5051 | -833.5156 | -833.5156 | 20987.21 | Close | 89.7349 |  | 0 | 28.3 | 0 | 0
5142 | 2 | 6 |  | CC DChg | 18:18:30 | 42:47:41 | -155.1339 | 3.2546 | 2.8402 | 2840.2 | 0 | 0 | 2.8402 | 2840.2 | 10.6883 | 10688.32 | 0 | 0 | 10.6883 | 10688.32 | 2024-06-15 09:00:28 | -0.5049 | -1042.7788 | -1042.7788 | 20979.22 | Close | 89.7757 |  | 0 | 28.3 | 0 | 0
5143 | 2 | 6 |  | CC DChg | 18:19:00 | 42:48:11 | -155.1339 | 3.253 | 2.8415 | 2841.49 | 0 | 0 | 2.8415 | 2841.49 | 10.6925 | 10692.52 | 0 | 0 | 10.6925 | 10692.52 | 2024-06-15 09:00:58 | -0.5047 | -834.0534 | -834.0534 | 20969.23 | Close | 89.8166 |  | 0 | 28.3 | 0 | 0
5144 | 2 | 6 |  | CC DChg | 18:19:30 | 42:48:41 | -155.1339 | 3.2515 | 2.8428 | 2842.79 | 0 | 0 | 2.8428 | 2842.79 | 10.6967 | 10696.73 | 0 | 0 | 10.6967 | 10696.73 | 2024-06-15 09:01:28 | -0.5044 | -834.0534 | -834.0534 | 20959.24 | Close | 89.8575 |  | 0 | 28.3 | 0 | 0
5145 | 2 | 6 |  | CC DChg | 18:20:00 | 42:49:11 | -155.1339 | 3.2502 | 2.8441 | 2844.08 | 0 | 0 | 2.8441 | 2844.08 | 10.7009 | 10700.93 | 0 | 0 | 10.7009 | 10700.93 | 2024-06-15 09:01:58 | -0.5042 | -1042.3307 | -1042.3307 | 20951.24 | Close | 89.8983 |  | 0 | 28.3 | 0 | 0
5146 | 2 | 6 |  | CC DChg | 18:20:30 | 42:49:41 | -155.1339 | 3.2487 | 2.8454 | 2845.37 | 0 | 0 | 2.8454 | 2845.37 | 10.7051 | 10705.13 | 0 | 0 | 10.7051 | 10705.13 | 2024-06-15 09:02:28 | -0.504 | -834.0534 | -834.0534 | 20941.25 | Close | 89.9392 |  | 0 | 28.3 | 0 | 0
5147 | 2 | 6 |  | CC DChg | 18:21:00 | 42:50:11 | -155.1339 | 3.2475 | 2.8467 | 2846.66 | 0 | 0 | 2.8467 | 2846.66 | 10.7093 | 10709.33 | 0 | 0 | 10.7093 | 10709.33 | 2024-06-15 09:02:58 | -0.5038 | -1042.5667 | -1042.5667 | 20933.26 | Close | 89.98 |  | 0 | 28.3 | 0 | 0
5148 | 2 | 6 |  | CC DChg | 18:21:30 | 42:50:41 | -155.1339 | 3.2459 | 2.848 | 2847.96 | 0 | 0 | 2.848 | 2847.96 | 10.7135 | 10713.53 | 0 | 0 | 10.7135 | 10713.53 | 2024-06-15 09:03:28 | -0.5036 | -833.8646 | -833.8646 | 20923.27 | Close | 90.0209 |  | 0 | 28.2 | 0 | 0
5149 | 2 | 6 |  | CC DChg | 18:22:00 | 42:51:11 | -155.1339 | 3.2444 | 2.8493 | 2849.25 | 0 | 0 | 2.8493 | 2849.25 | 10.7177 | 10717.72 | 0 | 0 | 10.7177 | 10717.72 | 2024-06-15 09:03:58 | -0.5033 | -834.0534 | -834.0534 | 20913.28 | Close | 90.0618 |  | 0 | 28.2 | 0 | 0
5150 | 2 | 6 |  | CC DChg | 18:22:30 | 42:51:41 | -155.1339 | 3.2428 | 2.8505 | 2850.54 | 0 | 0 | 2.8505 | 2850.54 | 10.7219 | 10721.92 | 0 | 0 | 10.7219 | 10721.92 | 2024-06-15 09:04:28 | -0.5031 | -834.0534 | -834.0534 | 20903.28 | Close | 90.1026 |  | 0 | 28.2 | 0 | 0
5151 | 2 | 6 |  | CC DChg | 18:23:00 | 42:52:11 | -155.1339 | 3.2413 | 2.8518 | 2851.84 | 0 | 0 | 2.8518 | 2851.84 | 10.7261 | 10726.11 | 0 | 0 | 10.7261 | 10726.11 | 2024-06-15 09:04:58 | -0.5028 | -833.5061 | -833.5061 | 20893.29 | Close | 90.1435 |  | 0 | 28.2 | 0 | 0
5152 | 2 | 6 |  | CC DChg | 18:23:30 | 42:52:41 | -155.1339 | 3.24 | 2.8531 | 2853.13 | 0 | 0 | 2.8531 | 2853.13 | 10.7303 | 10730.3 | 0 | 0 | 10.7303 | 10730.3 | 2024-06-15 09:05:28 | -0.5026 | -1042.5667 | -1042.5667 | 20885.29 | Close | 90.1844 |  | 0 | 28.2 | 0 | 0
5153 | 2 | 6 |  | CC DChg | 18:24:00 | 42:53:11 | -155.1339 | 3.2385 | 2.8544 | 2854.42 | 0 | 0 | 2.8544 | 2854.42 | 10.7345 | 10734.48 | 0 | 0 | 10.7345 | 10734.48 | 2024-06-15 09:05:58 | -0.5024 | -834.0534 | -834.0534 | 20876.29 | Close | 90.2252 |  | -0.0002 | 28.2 | 0 | 0
5154 | 2 | 6 |  | CC DChg | 18:24:30 | 42:53:41 | -155.1339 | 3.2369 | 2.8557 | 2855.71 | 0 | 0 | 2.8557 | 2855.71 | 10.7387 | 10738.67 | 0 | 0 | 10.7387 | 10738.67 | 2024-06-15 09:06:28 | -0.5022 | -834.0438 | -834.0438 | 20866.3 | Close | 90.2661 |  | -0.0002 | 28.2 | 0 | 0
5155 | 2 | 6 |  | CC DChg | 18:25:00 | 42:54:11 | -155.1339 | 3.2354 | 2.857 | 2857.01 | 0 | 0 | 2.857 | 2857.01 | 10.7429 | 10742.85 | 0 | 0 | 10.7429 | 10742.85 | 2024-06-15 09:06:58 | -0.5019 | -834.0534 | -834.0534 | 20856.31 | Close | 90.3069 |  | -0.0002 | 28.2 | 0 | 0
5156 | 2 | 6 |  | CC DChg | 18:25:30 | 42:54:41 | -155.1339 | 3.2338 | 2.8583 | 2858.3 | 0 | 0 | 2.8583 | 2858.3 | 10.747 | 10747.03 | 0 | 0 | 10.747 | 10747.03 | 2024-06-15 09:07:28 | -0.5017 | -834.0534 | -834.0534 | 20845.33 | Close | 90.3478 |  | 0 | 28.2 | 0 | 0
5157 | 2 | 6 |  | CC DChg | 18:26:00 | 42:55:11 | -155.1339 | 3.2326 | 2.8596 | 2859.59 | 0 | 0 | 2.8596 | 2859.59 | 10.7512 | 10751.22 | 0 | 0 | 10.7512 | 10751.22 | 2024-06-15 09:07:58 | -0.5015 | -1042.5548 | -1042.5548 | 20837.33 | Close | 90.3887 |  | 0 | 28.2 | 0 | 0
5158 | 2 | 6 |  | CC DChg | 18:26:30 | 42:55:41 | -155.1339 | 3.231 | 2.8609 | 2860.89 | 0 | 0 | 2.8609 | 2860.89 | 10.7554 | 10755.39 | 0 | 0 | 10.7554 | 10755.39 | 2024-06-15 09:08:28 | -0.5012 | -834.0534 | -834.0534 | 20827.34 | Close | 90.4295 |  | 0 | 28.4 | 0 | 0
5159 | 2 | 6 |  | CC DChg | 18:27:00 | 42:56:11 | -155.1339 | 3.2295 | 2.8622 | 2862.18 | 0 | 0 | 2.8622 | 2862.18 | 10.7596 | 10759.57 | 0 | 0 | 10.7596 | 10759.57 | 2024-06-15 09:08:58 | -0.501 | -834.0534 | -834.0534 | 20817.35 | Close | 90.4704 |  | 0 | 28.4 | 0 | 0
5160 | 2 | 6 |  | CC DChg | 18:27:30 | 42:56:41 | -155.1339 | 3.2279 | 2.8635 | 2863.47 | 0 | 0 | 2.8635 | 2863.47 | 10.7637 | 10763.74 | 0 | 0 | 10.7637 | 10763.74 | 2024-06-15 09:09:28 | -0.5008 | -833.8646 | -833.8646 | 20808.35 | Close | 90.5113 |  | -0.0002 | 28.4 | 0 | 0
5161 | 2 | 6 |  | CC DChg | 18:28:00 | 42:57:11 | -155.1339 | 3.2267 | 2.8648 | 2864.76 | 0 | 0 | 2.8648 | 2864.76 | 10.7679 | 10767.91 | 0 | 0 | 10.7679 | 10767.91 | 2024-06-15 09:09:58 | -0.5006 | -1042.5667 | -1042.5667 | 20799.37 | Close | 90.5521 |  | 0 | 28.4 | 0 | 0
5162 | 2 | 6 |  | CC DChg | 18:28:30 | 42:57:41 | -155.1339 | 3.2251 | 2.8661 | 2866.06 | 0 | 0 | 2.8661 | 2866.06 | 10.7721 | 10772.08 | 0 | 0 | 10.7721 | 10772.08 | 2024-06-15 09:10:28 | -0.5003 | -834.0534 | -834.0534 | 20789.38 | Close | 90.593 |  | 0 | 28.4 | 0 | 0
5163 | 2 | 6 |  | CC DChg | 18:29:00 | 42:58:11 | -155.1339 | 3.2236 | 2.8673 | 2867.35 | 0 | 0 | 2.8673 | 2867.35 | 10.7763 | 10776.25 | 0 | 0 | 10.7763 | 10776.25 | 2024-06-15 09:10:58 | -0.5001 | -833.327 | -833.327 | 20779.38 | Close | 90.6338 |  | 0 | 28.4 | 0 | 0
5164 | 2 | 6 |  | CC DChg | 18:29:30 | 42:58:41 | -155.1339 | 3.222 | 2.8686 | 2868.64 | 0 | 0 | 2.8686 | 2868.64 | 10.7804 | 10780.42 | 0 | 0 | 10.7804 | 10780.42 | 2024-06-15 09:11:28 | -0.4998 | -834.0534 | -834.0534 | 20770.38 | Close | 90.6747 |  | -0.0002 | 28.4 | 0 | 0
5165 | 2 | 6 |  | CC DChg | 18:30:00 | 42:59:11 | -155.1339 | 3.2205 | 2.8699 | 2869.93 | 0 | 0 | 2.8699 | 2869.93 | 10.7846 | 10784.58 | 0 | 0 | 10.7846 | 10784.58 | 2024-06-15 09:11:58 | -0.4996 | -834.0534 | -834.0534 | 20760.39 | Close | 90.7156 |  | -0.0002 | 28.3 | 0 | 0
5166 | 2 | 6 |  | CC DChg | 18:30:30 | 42:59:41 | -155.1339 | 3.2192 | 2.8712 | 2871.23 | 0 | 0 | 2.8712 | 2871.23 | 10.7887 | 10788.75 | 0 | 0 | 10.7887 | 10788.75 | 2024-06-15 09:12:28 | -0.4994 | -1042.5548 | -1042.5548 | 20752.39 | Close | 90.7564 |  | -0.0002 | 28.3 | 0 | 0
5167 | 2 | 6 |  | CC DChg | 18:31:00 | 43:00:11 | -155.1339 | 3.2177 | 2.8725 | 2872.52 | 0 | 0 | 2.8725 | 2872.52 | 10.7929 | 10792.91 | 0 | 0 | 10.7929 | 10792.91 | 2024-06-15 09:12:58 | -0.4992 | -834.0534 | -834.0534 | 20741.41 | Close | 90.7973 |  | 0 | 28.3 | 0 | 0
5168 | 2 | 6 |  | CC DChg | 18:31:30 | 43:00:41 | -155.1339 | 3.2161 | 2.8738 | 2873.81 | 0 | 0 | 2.8738 | 2873.81 | 10.7971 | 10797.06 | 0 | 0 | 10.7971 | 10797.06 | 2024-06-15 09:13:28 | -0.4989 | -834.0534 | -834.0534 | 20731.42 | Close | 90.8381 |  | 0 | 28.3 | 0 | 0
5169 | 2 | 6 |  | CC DChg | 18:32:00 | 43:01:11 | -155.1339 | 3.2146 | 2.8751 | 2875.11 | 0 | 0 | 2.8751 | 2875.11 | 10.8012 | 10801.22 | 0 | 0 | 10.8012 | 10801.22 | 2024-06-15 09:13:58 | -0.4987 | -834.0438 | -834.0438 | 20721.43 | Close | 90.879 |  | 0 | 28.3 | 0 | 0
5170 | 2 | 6 |  | CC DChg | 18:32:30 | 43:01:41 | -155.1339 | 3.213 | 2.8764 | 2876.4 | 0 | 0 | 2.8764 | 2876.4 | 10.8054 | 10805.38 | 0 | 0 | 10.8054 | 10805.38 | 2024-06-15 09:14:28 | -0.4985 | -834.0534 | -834.0534 | 20712.43 | Close | 90.9199 |  | -0.0002 | 28.3 | 0 | 0
5171 | 2 | 6 |  | CC DChg | 18:33:00 | 43:02:11 | -155.1339 | 3.2115 | 2.8777 | 2877.69 | 0 | 0 | 2.8777 | 2877.69 | 10.8095 | 10809.53 | 0 | 0 | 10.8095 | 10809.53 | 2024-06-15 09:14:58 | -0.4982 | -834.0534 | -834.0534 | 20701.45 | Close | 90.9607 |  | 0 | 28.3 | 0 | 0
5172 | 2 | 6 |  | CC DChg | 18:33:30 | 43:02:41 | -155.1339 | 3.2099 | 2.879 | 2878.98 | 0 | 0 | 2.879 | 2878.98 | 10.8137 | 10813.68 | 0 | 0 | 10.8137 | 10813.68 | 2024-06-15 09:15:28 | -0.498 | -834.0438 | -834.0438 | 20692.45 | Close | 91.0016 |  | -0.0002 | 28.3 | 0 | 0
5173 | 2 | 6 |  | CC DChg | 18:34:00 | 43:03:11 | -155.1339 | 3.2084 | 2.8803 | 2880.28 | 0 | 0 | 2.8803 | 2880.28 | 10.8178 | 10817.83 | 0 | 0 | 10.8178 | 10817.83 | 2024-06-15 09:15:58 | -0.4977 | -833.5156 | -833.5156 | 20681.46 | Close | 91.0425 |  | 0 | 28.3 | 0 | 0
5174 | 2 | 6 |  | CC DChg | 18:34:30 | 43:03:41 | -155.1339 | 3.2072 | 2.8816 | 2881.57 | 0 | 0 | 2.8816 | 2881.57 | 10.822 | 10821.97 | 0 | 0 | 10.822 | 10821.97 | 2024-06-15 09:16:28 | -0.4975 | -1042.5667 | -1042.5667 | 20673.46 | Close | 91.0833 |  | 0 | 28.3 | 0 | 0
5175 | 2 | 6 |  | CC DChg | 18:35:00 | 43:04:11 | -155.1339 | 3.2053 | 2.8829 | 2882.86 | 0 | 0 | 2.8829 | 2882.86 | 10.8261 | 10826.12 | 0 | 0 | 10.8261 | 10826.12 | 2024-06-15 09:16:58 | -0.4972 | -694.8872 | -694.8872 | 20661.47 | Close | 91.1242 |  | 0 | 28.3 | 0 | 0
5176 | 2 | 6 |  | CC DChg | 18:35:30 | 43:04:41 | -155.1339 | 3.2037 | 2.8842 | 2884.15 | 0 | 0 | 2.8842 | 2884.15 | 10.8303 | 10830.26 | 0 | 0 | 10.8303 | 10830.26 | 2024-06-15 09:17:28 | -0.497 | -834.0534 | -834.0534 | 20651.48 | Close | 91.165 |  | 0 | 28.3 | 0 | 0
5177 | 2 | 6 |  | CC DChg | 18:36:00 | 43:05:11 | -155.1339 | 3.2025 | 2.8854 | 2885.45 | 0 | 0 | 2.8854 | 2885.45 | 10.8344 | 10834.4 | 0 | 0 | 10.8344 | 10834.4 | 2024-06-15 09:17:58 | -0.4968 | -1042.5667 | -1042.5667 | 20643.49 | Close | 91.2059 |  | 0 | 28.3 | 0 | 0
5178 | 2 | 6 |  | CC DChg | 18:36:30 | 43:05:41 | -155.1339 | 3.201 | 2.8867 | 2886.74 | 0 | 0 | 2.8867 | 2886.74 | 10.8385 | 10838.54 | 0 | 0 | 10.8385 | 10838.54 | 2024-06-15 09:18:28 | -0.4966 | -834.0438 | -834.0438 | 20633.5 | Close | 91.2468 |  | 0 | 28.3 | 0 | 0
5179 | 2 | 6 |  | CC DChg | 18:37:00 | 43:06:11 | -155.1339 | 3.1994 | 2.888 | 2888.03 | 0 | 0 | 2.888 | 2888.03 | 10.8427 | 10842.68 | 0 | 0 | 10.8427 | 10842.68 | 2024-06-15 09:18:58 | -0.4963 | -834.0534 | -834.0534 | 20623.51 | Close | 91.2876 |  | 0 | 28.3 | 0 | 0
5180 | 2 | 6 |  | CC DChg | 18:37:30 | 43:06:41 | -155.1339 | 3.1982 | 2.8893 | 2889.33 | 0 | 0 | 2.8893 | 2889.33 | 10.8468 | 10846.81 | 0 | 0 | 10.8468 | 10846.81 | 2024-06-15 09:19:28 | -0.4961 | -1042.5667 | -1042.5667 | 20615.51 | Close | 91.3285 |  | 0 | 28.3 | 0 | 0
5181 | 2 | 6 |  | CC DChg | 18:38:00 | 43:07:11 | -155.1339 | 3.1963 | 2.8906 | 2890.62 | 0 | 0 | 2.8906 | 2890.62 | 10.8509 | 10850.95 | 0 | 0 | 10.8509 | 10850.95 | 2024-06-15 09:19:58 | -0.4959 | -694.8123 | -694.8123 | 20603.52 | Close | 91.3694 |  | 0 | 28.3 | 0 | 0
5182 | 2 | 6 |  | CC DChg | 18:38:30 | 43:07:41 | -155.1339 | 3.1951 | 2.8919 | 2891.91 | 0 | 0 | 2.8919 | 2891.91 | 10.8551 | 10855.08 | 0 | 0 | 10.8551 | 10855.08 | 2024-06-15 09:20:28 | -0.4957 | -1042.5667 | -1042.5667 | 20596.52 | Close | 91.4102 |  | -0.0002 | 28.3 | 0 | 0
5183 | 2 | 6 |  | CC DChg | 18:39:00 | 43:08:11 | -155.1339 | 3.1935 | 2.8932 | 2893.2 | 0 | 0 | 2.8932 | 2893.2 | 10.8592 | 10859.21 | 0 | 0 | 10.8592 | 10859.21 | 2024-06-15 09:20:58 | -0.4954 | -834.0534 | -834.0534 | 20585.53 | Close | 91.4511 |  | 0 | 28.3 | 0 | 0
5184 | 2 | 6 |  | CC DChg | 18:39:30 | 43:08:41 | -155.1339 | 3.192 | 2.8945 | 2894.5 | 0 | 0 | 2.8945 | 2894.5 | 10.8633 | 10863.34 | 0 | 0 | 10.8633 | 10863.34 | 2024-06-15 09:21:28 | -0.4952 | -833.6854 | -833.6854 | 20575.54 | Close | 91.4919 |  | 0 | 28.3 | 0 | 0
5185 | 2 | 6 |  | CC DChg | 18:40:00 | 43:09:11 | -155.1339 | 3.1904 | 2.8958 | 2895.79 | 0 | 0 | 2.8958 | 2895.79 | 10.8675 | 10867.46 | 0 | 0 | 10.8675 | 10867.46 | 2024-06-15 09:21:58 | -0.4949 | -834.0534 | -834.0534 | 20565.55 | Close | 91.5328 |  | 0 | 28.3 | 0 | 0
5186 | 2 | 6 |  | CC DChg | 18:40:30 | 43:09:41 | -155.1339 | 3.1889 | 2.8971 | 2897.08 | 0 | 0 | 2.8971 | 2897.08 | 10.8716 | 10871.58 | 0 | 0 | 10.8716 | 10871.58 | 2024-06-15 09:22:28 | -0.4947 | -834.0534 | -834.0534 | 20555.56 | Close | 91.5737 |  | 0 | 28.3 | 0 | 0
5187 | 2 | 6 |  | CC DChg | 18:41:00 | 43:10:11 | -155.1339 | 3.1873 | 2.8984 | 2898.37 | 0 | 0 | 2.8984 | 2898.37 | 10.8757 | 10875.71 | 0 | 0 | 10.8757 | 10875.71 | 2024-06-15 09:22:58 | -0.4945 | -833.6854 | -833.6854 | 20545.57 | Close | 91.6145 |  | 0 | 28.3 | 0 | 0
5188 | 2 | 6 |  | CC DChg | 18:41:30 | 43:10:41 | -154.7619 | 3.1858 | 2.8997 | 2899.66 | 0 | 0 | 2.8997 | 2899.66 | 10.8798 | 10879.81 | 0 | 0 | 10.8798 | 10879.81 | 2024-06-15 09:23:28 | -0.493 | -832.0533 | -832.0533 | 20584.94 | Close | 91.6553 |  | 0 | 28.3 | 0 | 0
5189 | 2 | 6 |  | CC DChg | 18:42:00 | 43:11:11 | -155.1339 | 3.1845 | 2.901 | 2900.96 | 0 | 0 | 2.901 | 2900.96 | 10.8839 | 10883.93 | 0 | 0 | 10.8839 | 10883.93 | 2024-06-15 09:23:58 | -0.494 | -1042.5667 | -1042.5667 | 20527.58 | Close | 91.6961 |  | 0 | 28.3 | 0 | 0
5190 | 2 | 6 |  | CC DChg | 18:42:30 | 43:11:41 | -155.1339 | 3.183 | 2.9023 | 2902.25 | 0 | 0 | 2.9023 | 2902.25 | 10.8881 | 10888.06 | 0 | 0 | 10.8881 | 10888.06 | 2024-06-15 09:24:28 | -0.4938 | -835.8646 | -835.8646 | 20517.59 | Close | 91.7371 |  | 0 | 28.3 | 0 | 0
5191 | 2 | 6 |  | CC DChg | 18:43:00 | 43:12:11 | -155.1339 | 3.1814 | 2.9035 | 2903.54 | 0 | 0 | 2.9035 | 2903.54 | 10.8922 | 10892.17 | 0 | 0 | 10.8922 | 10892.17 | 2024-06-15 09:24:58 | -0.4935 | -834.0534 | -834.0534 | 20508.59 | Close | 91.778 |  | -0.0002 | 28.2 | 0 | 0
5192 | 2 | 6 |  | CC DChg | 18:43:30 | 43:12:41 | -155.1339 | 3.1799 | 2.9048 | 2904.84 | 0 | 0 | 2.9048 | 2904.84 | 10.8963 | 10896.28 | 0 | 0 | 10.8963 | 10896.28 | 2024-06-15 09:25:28 | -0.4933 | -833.5156 | -833.5156 | 20498.59 | Close | 91.8188 |  | -0.0002 | 28.2 | 0 | 0
5193 | 2 | 6 |  | CC DChg | 18:44:00 | 43:13:11 | -155.1339 | 3.1783 | 2.9061 | 2906.13 | 0 | 0 | 2.9061 | 2906.13 | 10.9004 | 10900.39 | 0 | 0 | 10.9004 | 10900.39 | 2024-06-15 09:25:58 | -0.4931 | -833.8646 | -833.8646 | 20487.61 | Close | 91.8597 |  | 0 | 28.2 | 0 | 0
5194 | 2 | 6 |  | CC DChg | 18:44:30 | 43:13:41 | -155.1339 | 3.1771 | 2.9074 | 2907.42 | 0 | 0 | 2.9074 | 2907.42 | 10.9045 | 10904.5 | 0 | 0 | 10.9045 | 10904.5 | 2024-06-15 09:26:28 | -0.4929 | -1042.5667 | -1042.5667 | 20479.62 | Close | 91.9005 |  | 0 | 28.2 | 0 | 0
5195 | 2 | 6 |  | CC DChg | 18:45:00 | 43:14:11 | -155.1339 | 3.1755 | 2.9087 | 2908.72 | 0 | 0 | 2.9087 | 2908.72 | 10.9086 | 10908.61 | 0 | 0 | 10.9086 | 10908.61 | 2024-06-15 09:26:58 | -0.4926 | -834.0534 | -834.0534 | 20470.62 | Close | 91.9414 |  | -0.0002 | 28.2 | 0 | 0
5196 | 2 | 6 |  | CC DChg | 18:45:30 | 43:14:41 | -155.1339 | 3.1743 | 2.91 | 2910.01 | 0 | 0 | 2.91 | 2910.01 | 10.9127 | 10912.71 | 0 | 0 | 10.9127 | 10912.71 | 2024-06-15 09:27:28 | -0.4924 | -1042.1067 | -1042.1067 | 20462.62 | Close | 91.9823 |  | -0.0002 | 28.2 | 0 | 0
5197 | 2 | 6 |  | CC DChg | 18:46:00 | 43:15:11 | -155.1339 | 3.1724 | 2.9113 | 2911.3 | 0 | 0 | 2.9113 | 2911.3 | 10.9168 | 10916.81 | 0 | 0 | 10.9168 | 10916.81 | 2024-06-15 09:27:58 | -0.4922 | -695.0445 | -695.0445 | 20449.64 | Close | 92.0231 |  | 0 | 28.2 | 0 | 0
5198 | 2 | 6 |  | CC DChg | 18:46:30 | 43:15:41 | -155.1339 | 3.1712 | 2.9126 | 2912.59 | 0 | 0 | 2.9126 | 2912.59 | 10.9209 | 10920.91 | 0 | 0 | 10.9209 | 10920.91 | 2024-06-15 09:28:28 | -0.492 | -1042.5667 | -1042.5667 | 20441.65 | Close | 92.064 |  | 0 | 28.2 | 0 | 0
5199 | 2 | 6 |  | CC DChg | 18:47:00 | 43:16:11 | -155.1339 | 3.1696 | 2.9139 | 2913.89 | 0 | 0 | 2.9139 | 2913.89 | 10.925 | 10925.01 | 0 | 0 | 10.925 | 10925.01 | 2024-06-15 09:28:58 | -0.4917 | -833.8646 | -833.8646 | 20432.65 | Close | 92.1048 |  | -0.0002 | 28.2 | 0 | 0
5200 | 2 | 6 |  | CC DChg | 18:47:30 | 43:16:41 | -155.1339 | 3.1684 | 2.9152 | 2915.18 | 0 | 0 | 2.9152 | 2915.18 | 10.9291 | 10929.11 | 0 | 0 | 10.9291 | 10929.11 | 2024-06-15 09:29:28 | -0.4915 | -1042.5667 | -1042.5667 | 20423.67 | Close | 92.1457 |  | 0 | 28.2 | 0 | 0
5201 | 2 | 6 |  | CC DChg | 18:48:00 | 43:17:11 | -155.1339 | 3.1669 | 2.9165 | 2916.47 | 0 | 0 | 2.9165 | 2916.47 | 10.9332 | 10933.2 | 0 | 0 | 10.9332 | 10933.2 | 2024-06-15 09:29:58 | -0.4913 | -834.0534 | -834.0534 | 20413.67 | Close | 92.1866 |  | 0 | 28.4 | 0 | 0
5202 | 2 | 6 |  | CC DChg | 18:48:30 | 43:17:41 | -155.1339 | 3.1653 | 2.9178 | 2917.76 | 0 | 0 | 2.9178 | 2917.76 | 10.9373 | 10937.29 | 0 | 0 | 10.9373 | 10937.29 | 2024-06-15 09:30:28 | -0.491 | -833.8646 | -833.8646 | 20403.68 | Close | 92.2274 |  | 0 | 28.4 | 0 | 0
5203 | 2 | 6 |  | CC DChg | 18:49:00 | 43:18:11 | -155.1339 | 3.1638 | 2.9191 | 2919.06 | 0 | 0 | 2.9191 | 2919.06 | 10.9414 | 10941.38 | 0 | 0 | 10.9414 | 10941.38 | 2024-06-15 09:30:58 | -0.4908 | -834.0534 | -834.0534 | 20393.69 | Close | 92.2683 |  | 0 | 28.4 | 0 | 0
5204 | 2 | 6 |  | CC DChg | 18:49:30 | 43:18:41 | -155.1339 | 3.1625 | 2.9203 | 2920.35 | 0 | 0 | 2.9203 | 2920.35 | 10.9455 | 10945.47 | 0 | 0 | 10.9455 | 10945.47 | 2024-06-15 09:31:28 | -0.4906 | -1041.7266 | -1041.7266 | 20385.69 | Close | 92.3091 |  | 0 | 28.4 | 0 | 0
5205 | 2 | 6 |  | CC DChg | 18:50:00 | 43:19:11 | -155.1339 | 3.1613 | 2.9216 | 2921.64 | 0 | 0 | 2.9216 | 2921.64 | 10.9496 | 10949.56 | 0 | 0 | 10.9496 | 10949.56 | 2024-06-15 09:31:58 | -0.4904 | -1042.3307 | -1042.3307 | 20377.7 | Close | 92.35 |  | 0 | 28.4 | 0 | 0
5206 | 2 | 6 |  | CC DChg | 18:50:30 | 43:19:41 | -155.1339 | 3.1597 | 2.9229 | 2922.93 | 0 | 0 | 2.9229 | 2922.93 | 10.9536 | 10953.65 | 0 | 0 | 10.9536 | 10953.65 | 2024-06-15 09:32:28 | -0.4902 | -834.0534 | -834.0534 | 20368.7 | Close | 92.3909 |  | -0.0002 | 28.4 | 0 | 0
5207 | 2 | 6 |  | CC DChg | 18:51:00 | 43:20:11 | -155.1339 | 3.1585 | 2.9242 | 2924.23 | 0 | 0 | 2.9242 | 2924.23 | 10.9577 | 10957.73 | 0 | 0 | 10.9577 | 10957.73 | 2024-06-15 09:32:58 | -0.49 | -1042.5667 | -1042.5667 | 20359.72 | Close | 92.4317 |  | 0 | 28.4 | 0 | 0
5208 | 2 | 6 |  | CC DChg | 18:51:30 | 43:20:41 | -155.1339 | 3.1566 | 2.9255 | 2925.52 | 0 | 0 | 2.9255 | 2925.52 | 10.9618 | 10961.81 | 0 | 0 | 10.9618 | 10961.81 | 2024-06-15 09:33:28 | -0.4897 | -695.0365 | -695.0365 | 20347.73 | Close | 92.4726 |  | 0 | 28.3 | 0 | 0
5209 | 2 | 6 |  | CC DChg | 18:52:00 | 43:21:11 | -155.1339 | 3.1554 | 2.9268 | 2926.81 | 0 | 0 | 2.9268 | 2926.81 | 10.9659 | 10965.89 | 0 | 0 | 10.9659 | 10965.89 | 2024-06-15 09:33:58 | -0.4895 | -1042.5667 | -1042.5667 | 20339.73 | Close | 92.5134 |  | 0 | 28.4 | 0 | 0
5210 | 2 | 6 |  | CC DChg | 18:52:30 | 43:21:41 | -155.1339 | 3.1541 | 2.9281 | 2928.11 | 0 | 0 | 2.9281 | 2928.11 | 10.97 | 10969.97 | 0 | 0 | 10.97 | 10969.97 | 2024-06-15 09:34:28 | -0.4893 | -1042.5667 | -1042.5667 | 20331.74 | Close | 92.5543 |  | 0 | 28.3 | 0 | 0
5211 | 2 | 6 |  | CC DChg | 18:53:00 | 43:22:11 | -155.1339 | 3.1526 | 2.9294 | 2929.4 | 0 | 0 | 2.9294 | 2929.4 | 10.974 | 10974.05 | 0 | 0 | 10.974 | 10974.05 | 2024-06-15 09:34:58 | -0.4891 | -833.6854 | -833.6854 | 20322.74 | Close | 92.5952 |  | -0.0002 | 28.3 | 0 | 0
5212 | 2 | 6 |  | CC DChg | 18:53:30 | 43:22:41 | -155.1339 | 3.1514 | 2.9307 | 2930.69 | 0 | 0 | 2.9307 | 2930.69 | 10.9781 | 10978.12 | 0 | 0 | 10.9781 | 10978.12 | 2024-06-15 09:35:28 | -0.4889 | -1042.5667 | -1042.5667 | 20313.75 | Close | 92.636 |  | 0 | 28.3 | 0 | 0
5213 | 2 | 6 |  | CC DChg | 18:54:00 | 43:23:11 | -155.1339 | 3.1498 | 2.932 | 2931.98 | 0 | 0 | 2.932 | 2931.98 | 10.9822 | 10982.19 | 0 | 0 | 10.9822 | 10982.19 | 2024-06-15 09:35:58 | -0.4886 | -834.0534 | -834.0534 | 20303.76 | Close | 92.6769 |  | 0 | 28.3 | 0 | 0
5214 | 2 | 6 |  | CC DChg | 18:54:30 | 43:23:41 | -155.1339 | 3.1486 | 2.9333 | 2933.28 | 0 | 0 | 2.9333 | 2933.28 | 10.9863 | 10986.26 | 0 | 0 | 10.9863 | 10986.26 | 2024-06-15 09:36:28 | -0.4884 | -1042.3307 | -1042.3307 | 20296.76 | Close | 92.7177 |  | -0.0002 | 28.3 | 0 | 0
5215 | 2 | 6 |  | CC DChg | 18:55:00 | 43:24:11 | -155.1339 | 3.147 | 2.9346 | 2934.57 | 0 | 0 | 2.9346 | 2934.57 | 10.9903 | 10990.33 | 0 | 0 | 10.9903 | 10990.33 | 2024-06-15 09:36:58 | -0.4882 | -834.0534 | -834.0534 | 20285.78 | Close | 92.7586 |  | 0 | 28.3 | 0 | 0
5216 | 2 | 6 |  | CC DChg | 18:55:30 | 43:24:41 | -155.1339 | 3.1458 | 2.9359 | 2935.86 | 0 | 0 | 2.9359 | 2935.86 | 10.9944 | 10994.4 | 0 | 0 | 10.9944 | 10994.4 | 2024-06-15 09:37:28 | -0.488 | -1041.7266 | -1041.7266 | 20278.77 | Close | 92.7995 |  | -0.0002 | 28.3 | 0 | 0
5217 | 2 | 6 |  | CC DChg | 18:56:00 | 43:25:11 | -155.1339 | 3.1445 | 2.9372 | 2937.15 | 0 | 0 | 2.9372 | 2937.15 | 10.9985 | 10998.47 | 0 | 0 | 10.9985 | 10998.47 | 2024-06-15 09:37:58 | -0.4878 | -1042.3307 | -1042.3307 | 20269.79 | Close | 92.8403 |  | 0 | 28.3 | 0 | 0
5218 | 2 | 6 |  | CC DChg | 18:56:30 | 43:25:41 | -155.1339 | 3.1433 | 2.9384 | 2938.45 | 0 | 0 | 2.9384 | 2938.45 | 11.0025 | 11002.53 | 0 | 0 | 11.0025 | 11002.53 | 2024-06-15 09:38:28 | -0.4876 | -1042.5667 | -1042.5667 | 20261.79 | Close | 92.8812 |  | 0 | 28.3 | 0 | 0
5219 | 2 | 6 |  | CC DChg | 18:57:00 | 43:26:11 | -155.1339 | 3.1417 | 2.9397 | 2939.74 | 0 | 0 | 2.9397 | 2939.74 | 11.0066 | 11006.59 | 0 | 0 | 11.0066 | 11006.59 | 2024-06-15 09:38:58 | -0.4874 | -834.0534 | -834.0534 | 20251.8 | Close | 92.922 |  | 0 | 28.3 | 0 | 0
5220 | 2 | 6 |  | CC DChg | 18:57:30 | 43:26:41 | -155.1339 | 3.1402 | 2.941 | 2941.03 | 0 | 0 | 2.941 | 2941.03 | 11.0107 | 11010.65 | 0 | 0 | 11.0107 | 11010.65 | 2024-06-15 09:39:28 | -0.4872 | -833.5062 | -833.5062 | 20242.8 | Close | 92.9629 |  | -0.0002 | 28.3 | 0 | 0
5221 | 2 | 6 |  | CC DChg | 18:58:00 | 43:27:11 | -155.1339 | 3.139 | 2.9423 | 2942.32 | 0 | 0 | 2.9423 | 2942.32 | 11.0147 | 11014.71 | 0 | 0 | 11.0147 | 11014.71 | 2024-06-15 09:39:58 | -0.487 | -1042.5667 | -1042.5667 | 20233.82 | Close | 93.0037 |  | 0 | 28.3 | 0 | 0
5222 | 2 | 6 |  | CC DChg | 18:58:30 | 43:27:41 | -155.1339 | 3.1377 | 2.9436 | 2943.62 | 0 | 0 | 2.9436 | 2943.62 | 11.0188 | 11018.77 | 0 | 0 | 11.0188 | 11018.77 | 2024-06-15 09:40:28 | -0.4868 | -1042.5667 | -1042.5667 | 20225.82 | Close | 93.0446 |  | 0 | 28.3 | 0 | 0
5223 | 2 | 6 |  | CC DChg | 18:59:00 | 43:28:11 | -155.1339 | 3.1365 | 2.9449 | 2944.91 | 0 | 0 | 2.9449 | 2944.91 | 11.0228 | 11022.82 | 0 | 0 | 11.0228 | 11022.82 | 2024-06-15 09:40:58 | -0.4866 | -1042.5548 | -1042.5548 | 20217.83 | Close | 93.0855 |  | 0 | 28.3 | 0 | 0
5224 | 2 | 6 |  | CC DChg | 18:59:30 | 43:28:41 | -155.1339 | 3.1352 | 2.9462 | 2946.2 | 0 | 0 | 2.9462 | 2946.2 | 11.0269 | 11026.87 | 0 | 0 | 11.0269 | 11026.87 | 2024-06-15 09:41:28 | -0.4864 | -1041.7266 | -1041.7266 | 20209.83 | Close | 93.1263 |  | 0 | 28.3 | 0 | 0
5225 | 2 | 6 |  | CC DChg | 19:00:00 | 43:29:11 | -155.1339 | 3.1334 | 2.9475 | 2947.5 | 0 | 0 | 2.9475 | 2947.5 | 11.0309 | 11030.93 | 0 | 0 | 11.0309 | 11030.93 | 2024-06-15 09:41:58 | -0.4861 | -695.4184 | -695.4184 | 20197.85 | Close | 93.1672 |  | 0 | 28.3 | 0 | 0
5226 | 2 | 6 |  | CC DChg | 19:00:30 | 43:29:41 | -155.1339 | 3.1321 | 2.9488 | 2948.79 | 0 | 0 | 2.9488 | 2948.79 | 11.035 | 11034.98 | 0 | 0 | 11.035 | 11034.98 | 2024-06-15 09:42:28 | -0.4859 | -1041.267 | -1041.267 | 20190.84 | Close | 93.208 |  | -0.0002 | 28.3 | 0 | 0
5227 | 2 | 6 |  | CC DChg | 19:01:00 | 43:30:11 | -155.1339 | 3.1309 | 2.9501 | 2950.08 | 0 | 0 | 2.9501 | 2950.08 | 11.039 | 11039.02 | 0 | 0 | 11.039 | 11039.02 | 2024-06-15 09:42:58 | -0.4857 | -1042.5667 | -1042.5667 | 20182.85 | Close | 93.2489 |  | -0.0002 | 28.3 | 0 | 0
5228 | 2 | 6 |  | CC DChg | 19:01:30 | 43:30:41 | -155.1339 | 3.1297 | 2.9514 | 2951.37 | 0 | 0 | 2.9514 | 2951.37 | 11.0431 | 11043.07 | 0 | 0 | 11.0431 | 11043.07 | 2024-06-15 09:43:28 | -0.4855 | -1042.5667 | -1042.5667 | 20173.86 | Close | 93.2898 |  | 0 | 28.3 | 0 | 0
5229 | 2 | 6 |  | CC DChg | 19:02:00 | 43:31:11 | -155.1339 | 3.1284 | 2.9527 | 2952.67 | 0 | 0 | 2.9527 | 2952.67 | 11.0471 | 11047.11 | 0 | 0 | 11.0471 | 11047.11 | 2024-06-15 09:43:58 | -0.4853 | -1042.1067 | -1042.1067 | 20165.87 | Close | 93.3306 |  | 0 | 28.3 | 0 | 0
5230 | 2 | 6 |  | CC DChg | 19:02:30 | 43:31:41 | -155.1339 | 3.1272 | 2.954 | 2953.96 | 0 | 0 | 2.954 | 2953.96 | 11.0512 | 11051.16 | 0 | 0 | 11.0512 | 11051.16 | 2024-06-15 09:44:28 | -0.4851 | -1042.5667 | -1042.5667 | 20157.88 | Close | 93.3715 |  | 0 | 28.3 | 0 | 0
5231 | 2 | 6 |  | CC DChg | 19:03:00 | 43:32:11 | -155.1339 | 3.1253 | 2.9553 | 2955.25 | 0 | 0 | 2.9553 | 2955.25 | 11.0552 | 11055.2 | 0 | 0 | 11.0552 | 11055.2 | 2024-06-15 09:44:58 | -0.4848 | -695.0445 | -695.0445 | 20145.89 | Close | 93.4123 |  | 0 | 28.3 | 0 | 0
5232 | 2 | 6 |  | CC DChg | 19:03:30 | 43:32:41 | -155.1339 | 3.1241 | 2.9565 | 2956.54 | 0 | 0 | 2.9565 | 2956.54 | 11.0592 | 11059.24 | 0 | 0 | 11.0592 | 11059.24 | 2024-06-15 09:45:28 | -0.4846 | -1042.7788 | -1042.7788 | 20137.89 | Close | 93.4532 |  | 0 | 28.3 | 0 | 0
5233 | 2 | 6 |  | CC DChg | 19:04:00 | 43:33:11 | -155.1339 | 3.1228 | 2.9578 | 2957.84 | 0 | 0 | 2.9578 | 2957.84 | 11.0633 | 11063.28 | 0 | 0 | 11.0633 | 11063.28 | 2024-06-15 09:45:58 | -0.4845 | -1042.5667 | -1042.5667 | 20129.9 | Close | 93.4941 |  | 0 | 28.3 | 0 | 0
5234 | 2 | 6 |  | CC DChg | 19:04:30 | 43:33:41 | -155.1339 | 3.1216 | 2.9591 | 2959.13 | 0 | 0 | 2.9591 | 2959.13 | 11.0673 | 11067.31 | 0 | 0 | 11.0673 | 11067.31 | 2024-06-15 09:46:28 | -0.4843 | -1042.5667 | -1042.5667 | 20121.91 | Close | 93.5349 |  | 0 | 28.3 | 0 | 0
5235 | 2 | 6 |  | CC DChg | 19:05:00 | 43:34:11 | -155.1339 | 3.1203 | 2.9604 | 2960.42 | 0 | 0 | 2.9604 | 2960.42 | 11.0713 | 11071.35 | 0 | 0 | 11.0713 | 11071.35 | 2024-06-15 09:46:58 | -0.4841 | -1042.3307 | -1042.3307 | 20114.91 | Close | 93.5758 |  | -0.0002 | 28.3 | 0 | 0
5236 | 2 | 6 |  | CC DChg | 19:05:30 | 43:34:41 | -155.1339 | 3.1191 | 2.9617 | 2961.72 | 0 | 0 | 2.9617 | 2961.72 | 11.0754 | 11075.38 | 0 | 0 | 11.0754 | 11075.38 | 2024-06-15 09:47:28 | -0.4839 | -1042.5667 | -1042.5667 | 20106.91 | Close | 93.6167 |  | -0.0002 | 28.2 | 0 | 0
5237 | 2 | 6 |  | CC DChg | 19:06:00 | 43:35:11 | -155.1339 | 3.1176 | 2.963 | 2963.01 | 0 | 0 | 2.963 | 2963.01 | 11.0794 | 11079.41 | 0 | 0 | 11.0794 | 11079.41 | 2024-06-15 09:47:58 | -0.4836 | -833.5156 | -833.5156 | 20095.92 | Close | 93.6575 |  | 0 | 28.2 | 0 | 0
5238 | 2 | 6 |  | CC DChg | 19:06:30 | 43:35:41 | -155.1339 | 3.1163 | 2.9643 | 2964.3 | 0 | 0 | 2.9643 | 2964.3 | 11.0834 | 11083.44 | 0 | 0 | 11.0834 | 11083.44 | 2024-06-15 09:48:28 | -0.4834 | -1041.8827 | -1041.8827 | 20087.93 | Close | 93.6984 |  | 0 | 28.2 | 0 | 0
5239 | 2 | 6 |  | CC DChg | 19:07:00 | 43:36:11 | -155.1339 | 3.1148 | 2.9656 | 2965.59 | 0 | 0 | 2.9656 | 2965.59 | 11.0875 | 11087.47 | 0 | 0 | 11.0875 | 11087.47 | 2024-06-15 09:48:58 | -0.4832 | -834.5918 | -834.5918 | 20077.95 | Close | 93.7392 |  | 0 | 28.2 | 0 | 0
5240 | 2 | 6 |  | CC DChg | 19:07:30 | 43:36:41 | -155.1339 | 3.1135 | 2.9669 | 2966.89 | 0 | 0 | 2.9669 | 2966.89 | 11.0915 | 11091.49 | 0 | 0 | 11.0915 | 11091.49 | 2024-06-15 09:49:28 | -0.483 | -1041.7266 | -1041.7266 | 20069.95 | Close | 93.7801 |  | 0 | 28.2 | 0 | 0
5241 | 2 | 6 |  | CC DChg | 19:08:00 | 43:37:11 | -155.1339 | 3.1123 | 2.9682 | 2968.18 | 0 | 0 | 2.9682 | 2968.18 | 11.0955 | 11095.52 | 0 | 0 | 11.0955 | 11095.52 | 2024-06-15 09:49:58 | -0.4828 | -1042.5548 | -1042.5548 | 20061.95 | Close | 93.821 |  | 0 | 28.2 | 0 | 0
5242 | 2 | 6 |  | CC DChg | 19:08:30 | 43:37:41 | -155.1339 | 3.111 | 2.9695 | 2969.47 | 0 | 0 | 2.9695 | 2969.47 | 11.0995 | 11099.54 | 0 | 0 | 11.0995 | 11099.54 | 2024-06-15 09:50:28 | -0.4826 | -1042.5667 | -1042.5667 | 20053.96 | Close | 93.8618 |  | 0 | 28.2 | 0 | 0
5243 | 2 | 6 |  | CC DChg | 19:09:00 | 43:38:11 | -155.1339 | 3.1095 | 2.9708 | 2970.76 | 0 | 0 | 2.9708 | 2970.76 | 11.1036 | 11103.56 | 0 | 0 | 11.1036 | 11103.56 | 2024-06-15 09:50:58 | -0.4824 | -834.0534 | -834.0534 | 20043.97 | Close | 93.9027 |  | 0 | 28.2 | 0 | 0
5244 | 2 | 6 |  | CC DChg | 19:09:30 | 43:38:41 | -155.1339 | 3.1079 | 2.9721 | 2972.06 | 0 | 0 | 2.9721 | 2972.06 | 11.1076 | 11107.58 | 0 | 0 | 11.1076 | 11107.58 | 2024-06-15 09:51:28 | -0.4821 | -833.8646 | -833.8646 | 20034.97 | Close | 93.9435 |  | -0.0002 | 28.2 | 0 | 0
5245 | 2 | 6 |  | CC DChg | 19:10:00 | 43:39:11 | -155.1339 | 3.1067 | 2.9733 | 2973.35 | 0 | 0 | 2.9733 | 2973.35 | 11.1116 | 11111.6 | 0 | 0 | 11.1116 | 11111.6 | 2024-06-15 09:51:58 | -0.482 | -1042.5667 | -1042.5667 | 20025.98 | Close | 93.9844 |  | 0 | 28.2 | 0 | 0
5246 | 2 | 6 |  | CC DChg | 19:10:30 | 43:39:41 | -155.1339 | 3.1055 | 2.9746 | 2974.64 | 0 | 0 | 2.9746 | 2974.64 | 11.1156 | 11115.61 | 0 | 0 | 11.1156 | 11115.61 | 2024-06-15 09:52:28 | -0.4818 | -1042.5667 | -1042.5667 | 20017.99 | Close | 94.0253 |  | 0 | 28.2 | 0 | 0
5247 | 2 | 6 |  | CC DChg | 19:11:00 | 43:40:11 | -155.1339 | 3.1039 | 2.9759 | 2975.93 | 0 | 0 | 2.9759 | 2975.93 | 11.1196 | 11119.62 | 0 | 0 | 11.1196 | 11119.62 | 2024-06-15 09:52:58 | -0.4815 | -833.8646 | -833.8646 | 20008 | Close | 94.0661 |  | 0 | 28.3 | 0 | 0
5248 | 2 | 6 |  | CC DChg | 19:11:30 | 43:40:41 | -155.1339 | 3.1024 | 2.9772 | 2977.23 | 0 | 0 | 2.9772 | 2977.23 | 11.1236 | 11123.64 | 0 | 0 | 11.1236 | 11123.64 | 2024-06-15 09:53:28 | -0.4813 | -834.0534 | -834.0534 | 19999 | Close | 94.107 |  | -0.0002 | 28.4 | 0 | 0
5249 | 2 | 6 |  | CC DChg | 19:12:00 | 43:41:11 | -155.1339 | 3.1011 | 2.9785 | 2978.52 | 0 | 0 | 2.9785 | 2978.52 | 11.1276 | 11127.64 | 0 | 0 | 11.1276 | 11127.64 | 2024-06-15 09:53:58 | -0.4811 | -1042.5667 | -1042.5667 | 19990.02 | Close | 94.1478 |  | 0 | 28.4 | 0 | 0
5250 | 2 | 6 |  | CC DChg | 19:12:30 | 43:41:41 | -155.1339 | 3.0996 | 2.9798 | 2979.81 | 0 | 0 | 2.9798 | 2979.81 | 11.1317 | 11131.65 | 0 | 0 | 11.1317 | 11131.65 | 2024-06-15 09:54:28 | -0.4808 | -833.1479 | -833.1479 | 19981.01 | Close | 94.1887 |  | -0.0002 | 28.4 | 0 | 0
5251 | 2 | 6 |  | CC DChg | 19:13:00 | 43:42:11 | -154.7619 | 3.0983 | 2.9811 | 2981.1 | 0 | 0 | 2.9811 | 2981.1 | 11.1356 | 11135.65 | 0 | 0 | 11.1356 | 11135.65 | 2024-06-15 09:54:58 | -0.4795 | -1040.0666 | -1040.0666 | 20021.02 | Close | 94.2295 |  | -0.0002 | 28.4 | 0 | 0
5252 | 2 | 6 |  | CC DChg | 19:13:30 | 43:42:41 | -155.1339 | 3.0971 | 2.9824 | 2982.39 | 0 | 0 | 2.9824 | 2982.39 | 11.1397 | 11139.65 | 0 | 0 | 11.1397 | 11139.65 | 2024-06-15 09:55:28 | -0.4805 | -1042.5667 | -1042.5667 | 19964.03 | Close | 94.2703 |  | 0 | 28.3 | 0 | 0
5253 | 2 | 6 |  | CC DChg | 19:14:00 | 43:43:11 | -155.1339 | 3.0955 | 2.9837 | 2983.69 | 0 | 0 | 2.9837 | 2983.69 | 11.1437 | 11143.67 | 0 | 0 | 11.1437 | 11143.67 | 2024-06-15 09:55:58 | -0.4802 | -835.8646 | -835.8646 | 19954.04 | Close | 94.3113 |  | 0 | 28.3 | 0 | 0
5254 | 2 | 6 |  | CC DChg | 19:14:30 | 43:43:41 | -155.1339 | 3.0937 | 2.985 | 2984.98 | 0 | 0 | 2.985 | 2984.98 | 11.1477 | 11147.67 | 0 | 0 | 11.1477 | 11147.67 | 2024-06-15 09:56:28 | -0.4799 | -695.0445 | -695.0445 | 19942.05 | Close | 94.3521 |  | 0 | 28.3 | 0 | 0
5255 | 2 | 6 |  | CC DChg | 19:15:00 | 43:44:11 | -155.1339 | 3.0924 | 2.9863 | 2986.28 | 0 | 0 | 2.9863 | 2986.28 | 11.1517 | 11151.66 | 0 | 0 | 11.1517 | 11151.66 | 2024-06-15 09:56:58 | -0.4797 | -1042.5667 | -1042.5667 | 19934.06 | Close | 94.393 |  | 0 | 28.3 | 0 | 0
5256 | 2 | 6 |  | CC DChg | 19:15:30 | 43:44:41 | -155.1339 | 3.0909 | 2.9876 | 2987.57 | 0 | 0 | 2.9876 | 2987.57 | 11.1557 | 11155.66 | 0 | 0 | 11.1557 | 11155.66 | 2024-06-15 09:57:28 | -0.4795 | -833.6854 | -833.6854 | 19925.06 | Close | 94.4338 |  | -0.0002 | 28.3 | 0 | 0
5257 | 2 | 6 |  | CC DChg | 19:16:00 | 43:45:11 | -155.1339 | 3.0893 | 2.9889 | 2988.86 | 0 | 0 | 2.9889 | 2988.86 | 11.1597 | 11159.65 | 0 | 0 | 11.1597 | 11159.65 | 2024-06-15 09:57:58 | -0.4793 | -834.0534 | -834.0534 | 19915.07 | Close | 94.4747 |  | -0.0002 | 28.3 | 0 | 0
5258 | 2 | 6 |  | CC DChg | 19:16:30 | 43:45:41 | -155.1339 | 3.0881 | 2.9902 | 2990.15 | 0 | 0 | 2.9902 | 2990.15 | 11.1636 | 11163.65 | 0 | 0 | 11.1636 | 11163.65 | 2024-06-15 09:58:28 | -0.4791 | -1042.5667 | -1042.5667 | 19906.08 | Close | 94.5156 |  | 0 | 28.3 | 0 | 0
5259 | 2 | 6 |  | CC DChg | 19:17:00 | 43:46:11 | -155.1339 | 3.0862 | 2.9914 | 2991.45 | 0 | 0 | 2.9914 | 2991.45 | 11.1676 | 11167.64 | 0 | 0 | 11.1676 | 11167.64 | 2024-06-15 09:58:58 | -0.4788 | -694.663 | -694.663 | 19894.09 | Close | 94.5564 |  | 0 | 28.3 | 0 | 0
5260 | 2 | 6 |  | CC DChg | 19:17:30 | 43:46:41 | -155.1339 | 3.0847 | 2.9927 | 2992.74 | 0 | 0 | 2.9927 | 2992.74 | 11.1716 | 11171.63 | 0 | 0 | 11.1716 | 11171.63 | 2024-06-15 09:59:28 | -0.4785 | -834.0534 | -834.0534 | 19884.09 | Close | 94.5973 |  | 0 | 28.3 | 0 | 0
5261 | 2 | 6 |  | CC DChg | 19:18:00 | 43:47:11 | -155.1339 | 3.0831 | 2.994 | 2994.03 | 0 | 0 | 2.994 | 2994.03 | 11.1756 | 11175.61 | 0 | 0 | 11.1756 | 11175.61 | 2024-06-15 09:59:58 | -0.4783 | -834.0534 | -834.0534 | 19874.1 | Close | 94.6382 |  | 0 | 28.3 | 0 | 0
5262 | 2 | 6 |  | CC DChg | 19:18:30 | 43:47:41 | -155.1339 | 3.0819 | 2.9953 | 2995.32 | 0 | 0 | 2.9953 | 2995.32 | 11.1796 | 11179.6 | 0 | 0 | 11.1796 | 11179.6 | 2024-06-15 10:00:28 | -0.4781 | -1042.5548 | -1042.5548 | 19866.11 | Close | 94.679 |  | 0 | 28.3 | 0 | 0
5263 | 2 | 6 |  | CC DChg | 19:19:00 | 43:48:11 | -155.1339 | 3.0804 | 2.9966 | 2996.62 | 0 | 0 | 2.9966 | 2996.62 | 11.1836 | 11183.58 | 0 | 0 | 11.1836 | 11183.58 | 2024-06-15 10:00:58 | -0.4779 | -834.0534 | -834.0534 | 19856.12 | Close | 94.7199 |  | 0 | 28.3 | 0 | 0
5264 | 2 | 6 |  | CC DChg | 19:19:30 | 43:48:41 | -155.1339 | 3.0785 | 2.9979 | 2997.91 | 0 | 0 | 2.9979 | 2997.91 | 11.1876 | 11187.56 | 0 | 0 | 11.1876 | 11187.56 | 2024-06-15 10:01:28 | -0.4776 | -695.0445 | -695.0445 | 19845.12 | Close | 94.7607 |  | -0.0002 | 28.3 | 0 | 0
5265 | 2 | 6 |  | CC DChg | 19:20:00 | 43:49:11 | -155.1339 | 3.0769 | 2.9992 | 2999.2 | 0 | 0 | 2.9992 | 2999.2 | 11.1915 | 11191.54 | 0 | 0 | 11.1915 | 11191.54 | 2024-06-15 10:01:58 | -0.4773 | -833.8646 | -833.8646 | 19834.14 | Close | 94.8016 |  | 0 | 28.3 | 0 | 0
5266 | 2 | 6 |  | CC DChg | 19:20:30 | 43:49:41 | -155.1339 | 3.0754 | 3.0005 | 3000.5 | 0 | 0 | 3.0005 | 3000.5 | 11.1955 | 11195.52 | 0 | 0 | 11.1955 | 11195.52 | 2024-06-15 10:02:28 | -0.4771 | -834.0534 | -834.0534 | 19824.15 | Close | 94.8425 |  | 0 | 28.3 | 0 | 0
5267 | 2 | 6 |  | CC DChg | 19:21:00 | 43:50:11 | -155.1339 | 3.0738 | 3.0018 | 3001.79 | 0 | 0 | 3.0018 | 3001.79 | 11.1995 | 11199.49 | 0 | 0 | 11.1995 | 11199.49 | 2024-06-15 10:02:58 | -0.4769 | -834.0534 | -834.0534 | 19814.15 | Close | 94.8833 |  | 0 | 28.3 | 0 | 0
5268 | 2 | 6 |  | CC DChg | 19:21:30 | 43:50:41 | -155.1339 | 3.0723 | 3.0031 | 3003.08 | 0 | 0 | 3.0031 | 3003.08 | 11.2035 | 11203.46 | 0 | 0 | 11.2035 | 11203.46 | 2024-06-15 10:03:28 | -0.4766 | -833.8646 | -833.8646 | 19804.16 | Close | 94.9242 |  | 0 | 28.3 | 0 | 0
5269 | 2 | 6 |  | CC DChg | 19:22:00 | 43:51:11 | -155.1339 | 3.0701 | 3.0044 | 3004.37 | 0 | 0 | 3.0044 | 3004.37 | 11.2074 | 11207.43 | 0 | 0 | 11.2074 | 11207.43 | 2024-06-15 10:03:58 | -0.4763 | -595.7524 | -595.7524 | 19790.17 | Close | 94.965 |  | 0 | 28.3 | 0 | 0
5270 | 2 | 6 |  | CC DChg | 19:22:30 | 43:51:41 | -155.1339 | 3.0686 | 3.0057 | 3005.67 | 0 | 0 | 3.0057 | 3005.67 | 11.2114 | 11211.4 | 0 | 0 | 11.2114 | 11211.4 | 2024-06-15 10:04:28 | -0.476 | -833.5156 | -833.5156 | 19780.18 | Close | 95.0059 |  | 0 | 28.3 | 0 | 0
5271 | 2 | 6 |  | CC DChg | 19:23:00 | 43:52:11 | -155.1339 | 3.067 | 3.007 | 3006.96 | 0 | 0 | 3.007 | 3006.96 | 11.2154 | 11215.37 | 0 | 0 | 11.2154 | 11215.37 | 2024-06-15 10:04:58 | -0.4758 | -834.0438 | -834.0438 | 19770.19 | Close | 95.0468 |  | 0 | 28.3 | 0 | 0
5272 | 2 | 6 |  | CC DChg | 19:23:30 | 43:52:41 | -155.1339 | 3.0655 | 3.0083 | 3008.25 | 0 | 0 | 3.0083 | 3008.25 | 11.2193 | 11219.33 | 0 | 0 | 11.2193 | 11219.33 | 2024-06-15 10:05:28 | -0.4756 | -834.0534 | -834.0534 | 19760.19 | Close | 95.0876 |  | 0 | 28.3 | 0 | 0
5273 | 2 | 6 |  | CC DChg | 19:24:00 | 43:53:11 | -155.1339 | 3.0636 | 3.0095 | 3009.54 | 0 | 0 | 3.0095 | 3009.54 | 11.2233 | 11223.29 | 0 | 0 | 11.2233 | 11223.29 | 2024-06-15 10:05:58 | -0.4753 | -695.0445 | -695.0445 | 19748.2 | Close | 95.1285 |  | 0 | 28.3 | 0 | 0
5274 | 2 | 6 |  | CC DChg | 19:24:30 | 43:53:41 | -155.1339 | 3.0618 | 3.0108 | 3010.84 | 0 | 0 | 3.0108 | 3010.84 | 11.2273 | 11227.25 | 0 | 0 | 11.2273 | 11227.25 | 2024-06-15 10:06:28 | -0.475 | -694.8872 | -694.8872 | 19736.21 | Close | 95.1694 |  | 0 | 28.3 | 0 | 0
5275 | 2 | 6 |  | CC DChg | 19:25:00 | 43:54:11 | -155.1339 | 3.0599 | 3.0121 | 3012.13 | 0 | 0 | 3.0121 | 3012.13 | 11.2312 | 11231.21 | 0 | 0 | 11.2312 | 11231.21 | 2024-06-15 10:06:58 | -0.4747 | -695.0445 | -695.0445 | 19724.23 | Close | 95.2102 |  | 0 | 28.3 | 0 | 0
5276 | 2 | 6 |  | CC DChg | 19:25:30 | 43:54:41 | -155.1339 | 3.0583 | 3.0134 | 3013.42 | 0 | 0 | 3.0134 | 3013.42 | 11.2352 | 11235.16 | 0 | 0 | 11.2352 | 11235.16 | 2024-06-15 10:07:28 | -0.4745 | -834.0534 | -834.0534 | 19714.23 | Close | 95.2511 |  | 0 | 28.3 | 0 | 0
5277 | 2 | 6 |  | CC DChg | 19:26:00 | 43:55:11 | -155.1339 | 3.0565 | 3.0147 | 3014.72 | 0 | 0 | 3.0147 | 3014.72 | 11.2391 | 11239.12 | 0 | 0 | 11.2391 | 11239.12 | 2024-06-15 10:07:58 | -0.4742 | -694.8872 | -694.8872 | 19702.24 | Close | 95.2919 |  | 0 | 28.2 | 0 | 0
5278 | 2 | 6 |  | CC DChg | 19:26:30 | 43:55:41 | -155.1339 | 3.0543 | 3.016 | 3016.01 | 0 | 0 | 3.016 | 3016.01 | 11.2431 | 11243.07 | 0 | 0 | 11.2431 | 11243.07 | 2024-06-15 10:08:28 | -0.4738 | -595.7524 | -595.7524 | 19689.25 | Close | 95.3328 |  | -0.0002 | 28.2 | 0 | 0
5279 | 2 | 6 |  | CC DChg | 19:27:00 | 43:56:11 | -155.1339 | 3.0528 | 3.0173 | 3017.3 | 0 | 0 | 3.0173 | 3017.3 | 11.247 | 11247.01 | 0 | 0 | 11.247 | 11247.01 | 2024-06-15 10:08:58 | -0.4736 | -833.5156 | -833.5156 | 19678.26 | Close | 95.3737 |  | 0 | 28.2 | 0 | 0
5280 | 2 | 6 |  | CC DChg | 19:27:30 | 43:56:41 | -155.1339 | 3.0509 | 3.0186 | 3018.59 | 0 | 0 | 3.0186 | 3018.59 | 11.251 | 11250.96 | 0 | 0 | 11.251 | 11250.96 | 2024-06-15 10:09:28 | -0.4733 | -694.8872 | -694.8872 | 19666.27 | Close | 95.4145 |  | 0 | 28.2 | 0 | 0
5281 | 2 | 6 |  | CC DChg | 19:28:00 | 43:57:11 | -155.1339 | 3.049 | 3.0199 | 3019.89 | 0 | 0 | 3.0199 | 3019.89 | 11.2549 | 11254.9 | 0 | 0 | 11.2549 | 11254.9 | 2024-06-15 10:09:58 | -0.473 | -695.0445 | -695.0445 | 19654.28 | Close | 95.4554 |  | 0 | 28.2 | 0 | 0
5282 | 2 | 6 |  | CC DChg | 19:28:30 | 43:57:41 | -155.1339 | 3.0472 | 3.0212 | 3021.18 | 0 | 0 | 3.0212 | 3021.18 | 11.2588 | 11258.84 | 0 | 0 | 11.2588 | 11258.84 | 2024-06-15 10:10:28 | -0.4727 | -695.0445 | -695.0445 | 19642.29 | Close | 95.4962 |  | 0 | 28.2 | 0 | 0
5283 | 2 | 6 |  | CC DChg | 19:29:00 | 43:58:11 | -155.1339 | 3.045 | 3.0225 | 3022.47 | 0 | 0 | 3.0225 | 3022.47 | 11.2628 | 11262.78 | 0 | 0 | 11.2628 | 11262.78 | 2024-06-15 10:10:58 | -0.4724 | -595.6176 | -595.6176 | 19628.3 | Close | 95.5371 |  | 0 | 28.2 | 0 | 0
5284 | 2 | 6 |  | CC DChg | 19:29:30 | 43:58:41 | -155.1339 | 3.0432 | 3.0238 | 3023.76 | 0 | 0 | 3.0238 | 3023.76 | 11.2667 | 11266.71 | 0 | 0 | 11.2667 | 11266.71 | 2024-06-15 10:11:28 | -0.4721 | -695.0445 | -695.0445 | 19616.31 | Close | 95.578 |  | 0 | 28.2 | 0 | 0
5285 | 2 | 6 |  | CC DChg | 19:30:00 | 43:59:11 | -155.1339 | 3.0413 | 3.0251 | 3025.06 | 0 | 0 | 3.0251 | 3025.06 | 11.2706 | 11270.64 | 0 | 0 | 11.2706 | 11270.64 | 2024-06-15 10:11:58 | -0.4718 | -695.0445 | -695.0445 | 19605.31 | Close | 95.6188 |  | -0.0002 | 28.2 | 0 | 0
5286 | 2 | 6 |  | CC DChg | 19:30:30 | 43:59:41 | -155.1339 | 3.0394 | 3.0263 | 3026.35 | 0 | 0 | 3.0263 | 3026.35 | 11.2746 | 11274.58 | 0 | 0 | 11.2746 | 11274.58 | 2024-06-15 10:12:28 | -0.4715 | -694.3645 | -694.3645 | 19592.33 | Close | 95.6597 |  | 0 | 28.2 | 0 | 0
5287 | 2 | 6 |  | CC DChg | 19:31:00 | 44:00:11 | -154.7619 | 3.0373 | 3.0276 | 3027.64 | 0 | 0 | 3.0276 | 3027.64 | 11.2785 | 11278.49 | 0 | 0 | 11.2785 | 11278.49 | 2024-06-15 10:12:58 | -0.4701 | -594.3238 | -594.3238 | 19625.4 | Close | 95.7004 |  | 0 | 28.2 | 0 | 0
5288 | 2 | 6 |  | CC DChg | 19:31:30 | 44:00:41 | -155.1339 | 3.0354 | 3.0289 | 3028.93 | 0 | 0 | 3.0289 | 3028.93 | 11.2824 | 11282.42 | 0 | 0 | 11.2824 | 11282.42 | 2024-06-15 10:13:28 | -0.4709 | -695.0445 | -695.0445 | 19566.35 | Close | 95.7413 |  | 0 | 28.4 | 0 | 0
5289 | 2 | 6 |  | CC DChg | 19:32:00 | 44:01:11 | -155.1339 | 3.0332 | 3.0302 | 3030.23 | 0 | 0 | 3.0302 | 3030.23 | 11.2864 | 11286.35 | 0 | 0 | 11.2864 | 11286.35 | 2024-06-15 10:13:58 | -0.4706 | -597.0462 | -597.0462 | 19552.36 | Close | 95.7823 |  | 0 | 28.4 | 0 | 0
5290 | 2 | 6 |  | CC DChg | 19:32:30 | 44:01:41 | -155.1339 | 3.0314 | 3.0315 | 3031.52 | 0 | 0 | 3.0315 | 3031.52 | 11.2903 | 11290.27 | 0 | 0 | 11.2903 | 11290.27 | 2024-06-15 10:14:28 | -0.4703 | -695.0445 | -695.0445 | 19540.37 | Close | 95.8231 |  | 0 | 28.4 | 0 | 0
5291 | 2 | 6 |  | CC DChg | 19:33:00 | 44:02:11 | -155.1339 | 3.0292 | 3.0328 | 3032.81 | 0 | 0 | 3.0328 | 3032.81 | 11.2942 | 11294.19 | 0 | 0 | 11.2942 | 11294.19 | 2024-06-15 10:14:58 | -0.4699 | -595.7524 | -595.7524 | 19526.38 | Close | 95.864 |  | 0 | 28.3 | 0 | 0
5292 | 2 | 6 |  | CC DChg | 19:33:30 | 44:02:41 | -155.1339 | 3.027 | 3.0341 | 3034.11 | 0 | 0 | 3.0341 | 3034.11 | 11.2981 | 11298.1 | 0 | 0 | 11.2981 | 11298.1 | 2024-06-15 10:15:28 | -0.4696 | -595.6176 | -595.6176 | 19513.39 | Close | 95.9048 |  | -0.0002 | 28.3 | 0 | 0
5293 | 2 | 6 |  | CC DChg | 19:34:00 | 44:03:11 | -155.1339 | 3.0252 | 3.0354 | 3035.4 | 0 | 0 | 3.0354 | 3035.4 | 11.302 | 11302.01 | 0 | 0 | 11.302 | 11302.01 | 2024-06-15 10:15:58 | -0.4693 | -695.0445 | -695.0445 | 19500.41 | Close | 95.9457 |  | 0 | 28.3 | 0 | 0
5294 | 2 | 6 |  | CC DChg | 19:34:30 | 44:03:41 | -155.1339 | 3.023 | 3.0367 | 3036.69 | 0 | 0 | 3.0367 | 3036.69 | 11.3059 | 11305.92 | 0 | 0 | 11.3059 | 11305.92 | 2024-06-15 10:16:28 | -0.469 | -595.7524 | -595.7524 | 19486.42 | Close | 95.9866 |  | 0 | 28.3 | 0 | 0
5295 | 2 | 6 |  | CC DChg | 19:35:00 | 44:04:11 | -155.1339 | 3.0208 | 3.038 | 3037.98 | 0 | 0 | 3.038 | 3037.98 | 11.3098 | 11309.83 | 0 | 0 | 11.3098 | 11309.83 | 2024-06-15 10:16:58 | -0.4686 | -595.3432 | -595.3432 | 19473.41 | Close | 96.0274 |  | -0.0002 | 28.3 | 0 | 0
5296 | 2 | 6 |  | CC DChg | 19:35:30 | 44:04:41 | -155.1339 | 3.0187 | 3.0393 | 3039.28 | 0 | 0 | 3.0393 | 3039.28 | 11.3137 | 11313.73 | 0 | 0 | 11.3137 | 11313.73 | 2024-06-15 10:17:28 | -0.4683 | -595.7524 | -595.7524 | 19458.44 | Close | 96.0683 |  | 0 | 28.3 | 0 | 0
5297 | 2 | 6 |  | CC DChg | 19:36:00 | 44:05:11 | -155.1339 | 3.0168 | 3.0406 | 3040.57 | 0 | 0 | 3.0406 | 3040.57 | 11.3176 | 11317.63 | 0 | 0 | 11.3176 | 11317.63 | 2024-06-15 10:17:58 | -0.468 | -695.0445 | -695.0445 | 19446.45 | Close | 96.1091 |  | 0 | 28.3 | 0 | 0
5298 | 2 | 6 |  | CC DChg | 19:36:30 | 44:05:41 | -155.1339 | 3.0143 | 3.0419 | 3041.86 | 0 | 0 | 3.0419 | 3041.86 | 11.3215 | 11321.53 | 0 | 0 | 11.3215 | 11321.53 | 2024-06-15 10:18:28 | -0.4676 | -521.0534 | -521.0534 | 19430.46 | Close | 96.15 |  | 0 | 28.3 | 0 | 0
5299 | 2 | 6 |  | CC DChg | 19:37:00 | 44:06:11 | -155.1339 | 3.0122 | 3.0432 | 3043.15 | 0 | 0 | 3.0432 | 3043.15 | 11.3254 | 11325.43 | 0 | 0 | 11.3254 | 11325.43 | 2024-06-15 10:18:58 | -0.4673 | -595.7524 | -595.7524 | 19416.47 | Close | 96.1909 |  | 0 | 28.3 | 0 | 0
5300 | 2 | 6 |  | CC DChg | 19:37:30 | 44:06:41 | -155.1339 | 3.01 | 3.0444 | 3044.45 | 0 | 0 | 3.0444 | 3044.45 | 11.3293 | 11329.32 | 0 | 0 | 11.3293 | 11329.32 | 2024-06-15 10:19:28 | -0.467 | -595.7524 | -595.7524 | 19402.48 | Close | 96.2317 |  | 0 | 28.3 | 0 | 0
5301 | 2 | 6 |  | CC DChg | 19:38:00 | 44:07:11 | -155.1339 | 3.0078 | 3.0457 | 3045.74 | 0 | 0 | 3.0457 | 3045.74 | 11.3332 | 11333.21 | 0 | 0 | 11.3332 | 11333.21 | 2024-06-15 10:19:58 | -0.4666 | -595.3615 | -595.3615 | 19388.5 | Close | 96.2726 |  | 0 | 28.3 | 0 | 0
5302 | 2 | 6 |  | CC DChg | 19:38:30 | 44:07:41 | -155.1339 | 3.0053 | 3.047 | 3047.03 | 0 | 0 | 3.047 | 3047.03 | 11.3371 | 11337.09 | 0 | 0 | 11.3371 | 11337.09 | 2024-06-15 10:20:28 | -0.4662 | -521.0732 | -521.0732 | 19372.5 | Close | 96.3134 |  | 0 | 28.3 | 0 | 0
5303 | 2 | 6 |  | CC DChg | 19:39:00 | 44:08:11 | -155.1339 | 3.0032 | 3.0483 | 3048.32 | 0 | 0 | 3.0483 | 3048.32 | 11.341 | 11340.98 | 0 | 0 | 11.341 | 11340.98 | 2024-06-15 10:20:58 | -0.4659 | -595.7524 | -595.7524 | 19358.52 | Close | 96.3543 |  | 0 | 28.3 | 0 | 0
5304 | 2 | 6 |  | CC DChg | 19:39:30 | 44:08:41 | -155.1339 | 3.001 | 3.0496 | 3049.62 | 0 | 0 | 3.0496 | 3049.62 | 11.3449 | 11344.86 | 0 | 0 | 11.3449 | 11344.86 | 2024-06-15 10:21:28 | -0.4656 | -595.4896 | -595.4896 | 19344.53 | Close | 96.3951 |  | 0 | 28.3 | 0 | 0
5305 | 2 | 6 |  | CC DChg | 19:40:00 | 44:09:11 | -155.1339 | 2.9985 | 3.0509 | 3050.91 | 0 | 0 | 3.0509 | 3050.91 | 11.3487 | 11348.73 | 0 | 0 | 11.3487 | 11348.73 | 2024-06-15 10:21:58 | -0.4652 | -521.2834 | -521.2834 | 19328.54 | Close | 96.436 |  | 0 | 28.3 | 0 | 0
5306 | 2 | 6 |  | CC DChg | 19:40:30 | 44:09:41 | -155.1339 | 2.9963 | 3.0522 | 3052.2 | 0 | 0 | 3.0522 | 3052.2 | 11.3526 | 11352.61 | 0 | 0 | 11.3526 | 11352.61 | 2024-06-15 10:22:28 | -0.4648 | -595.7524 | -595.7524 | 19315.54 | Close | 96.4769 |  | -0.0002 | 28.3 | 0 | 0
5307 | 2 | 6 |  | CC DChg | 19:41:00 | 44:10:11 | -154.7619 | 2.9939 | 3.0535 | 3053.49 | 0 | 0 | 3.0535 | 3053.49 | 11.3565 | 11356.48 | 0 | 0 | 11.3565 | 11356.48 | 2024-06-15 10:22:58 | -0.4633 | -521.0534 | -521.0534 | 19344.96 | Close | 96.5177 |  | 0 | 28.3 | 0 | 0
5308 | 2 | 6 |  | CC DChg | 19:41:30 | 44:10:41 | -155.1339 | 2.9917 | 3.0548 | 3054.79 | 0 | 0 | 3.0548 | 3054.79 | 11.3603 | 11360.35 | 0 | 0 | 11.3603 | 11360.35 | 2024-06-15 10:23:28 | -0.4641 | -595.478 | -595.478 | 19284.57 | Close | 96.5586 |  | 0 | 28.3 | 0 | 0
5309 | 2 | 6 |  | CC DChg | 19:42:00 | 44:11:11 | -155.1339 | 2.9889 | 3.0561 | 3056.08 | 0 | 0 | 3.0561 | 3056.08 | 11.3642 | 11364.21 | 0 | 0 | 11.3642 | 11364.21 | 2024-06-15 10:23:58 | -0.4637 | -463.363 | -463.363 | 19266.59 | Close | 96.5994 |  | 0 | 28.3 | 0 | 0
5310 | 2 | 6 |  | CC DChg | 19:42:30 | 44:11:41 | -155.1339 | 2.9867 | 3.0574 | 3057.37 | 0 | 0 | 3.0574 | 3057.37 | 11.3681 | 11368.08 | 0 | 0 | 11.3681 | 11368.08 | 2024-06-15 10:24:28 | -0.4633 | -595.6176 | -595.6176 | 19253.59 | Close | 96.6403 |  | -0.0002 | 28.3 | 0 | 0
5311 | 2 | 6 |  | CC DChg | 19:43:00 | 44:12:11 | -155.1339 | 2.9843 | 3.0587 | 3058.66 | 0 | 0 | 3.0587 | 3058.66 | 11.3719 | 11371.94 | 0 | 0 | 11.3719 | 11371.94 | 2024-06-15 10:24:58 | -0.463 | -521.2834 | -521.2834 | 19236.61 | Close | 96.6811 |  | 0 | 28.3 | 0 | 0
5312 | 2 | 6 |  | CC DChg | 19:43:30 | 44:12:41 | -155.1339 | 2.9815 | 3.06 | 3059.96 | 0 | 0 | 3.06 | 3059.96 | 11.3758 | 11375.79 | 0 | 0 | 11.3758 | 11375.79 | 2024-06-15 10:25:28 | -0.4625 | -463.363 | -463.363 | 19219.62 | Close | 96.722 |  | -0.0002 | 28.3 | 0 | 0
5313 | 2 | 6 |  | CC DChg | 19:44:00 | 44:13:11 | -155.1339 | 2.9793 | 3.0612 | 3061.25 | 0 | 0 | 3.0612 | 3061.25 | 11.3796 | 11379.65 | 0 | 0 | 11.3796 | 11379.65 | 2024-06-15 10:25:58 | -0.4622 | -595.6176 | -595.6176 | 19204.64 | Close | 96.7629 |  | 0 | 28.3 | 0 | 0
5314 | 2 | 6 |  | CC DChg | 19:44:30 | 44:13:41 | -155.1339 | 2.9768 | 3.0625 | 3062.54 | 0 | 0 | 3.0625 | 3062.54 | 11.3835 | 11383.5 | 0 | 0 | 11.3835 | 11383.5 | 2024-06-15 10:26:28 | -0.4618 | -521.2834 | -521.2834 | 19188.66 | Close | 96.8037 |  | 0 | 28.3 | 0 | 0
5315 | 2 | 6 |  | CC DChg | 19:45:00 | 44:14:11 | -155.1339 | 2.974 | 3.0638 | 3063.84 | 0 | 0 | 3.0638 | 3063.84 | 11.3873 | 11387.34 | 0 | 0 | 11.3873 | 11387.34 | 2024-06-15 10:26:58 | -0.4614 | -463.197 | -463.197 | 19171.66 | Close | 96.8446 |  | -0.0002 | 28.3 | 0 | 0
5316 | 2 | 6 |  | CC DChg | 19:45:30 | 44:14:41 | -155.1339 | 2.9715 | 3.0651 | 3065.13 | 0 | 0 | 3.0651 | 3065.13 | 11.3912 | 11391.18 | 0 | 0 | 11.3912 | 11391.18 | 2024-06-15 10:27:28 | -0.461 | -521.2774 | -521.2774 | 19154.68 | Close | 96.8854 |  | 0 | 28.3 | 0 | 0
5317 | 2 | 6 |  | CC DChg | 19:46:00 | 44:15:11 | -155.1339 | 2.9691 | 3.0664 | 3066.42 | 0 | 0 | 3.0664 | 3066.42 | 11.395 | 11395.02 | 0 | 0 | 11.395 | 11395.02 | 2024-06-15 10:27:58 | -0.4606 | -521.2834 | -521.2834 | 19139.68 | Close | 96.9263 |  | -0.0002 | 28.3 | 0 | 0
5318 | 2 | 6 |  | CC DChg | 19:46:30 | 44:15:41 | -155.1339 | 2.966 | 3.0677 | 3067.71 | 0 | 0 | 3.0677 | 3067.71 | 11.3989 | 11398.86 | 0 | 0 | 11.3989 | 11398.86 | 2024-06-15 10:28:28 | -0.4601 | -417.0267 | -417.0267 | 19118.71 | Close | 96.9672 |  | 0 | 28.3 | 0 | 0
5319 | 2 | 6 |  | CC DChg | 19:47:00 | 44:16:11 | -155.1339 | 2.9635 | 3.069 | 3069.01 | 0 | 0 | 3.069 | 3069.01 | 11.4027 | 11402.69 | 0 | 0 | 11.4027 | 11402.69 | 2024-06-15 10:28:58 | -0.4597 | -521.1654 | -521.1654 | 19102.72 | Close | 97.008 |  | 0 | 28.2 | 0 | 0
5320 | 2 | 6 |  | CC DChg | 19:47:30 | 44:16:41 | -155.1339 | 2.961 | 3.0703 | 3070.3 | 0 | 0 | 3.0703 | 3070.3 | 11.4065 | 11406.52 | 0 | 0 | 11.4065 | 11406.52 | 2024-06-15 10:29:28 | -0.4594 | -521.0732 | -521.0732 | 19087.72 | Close | 97.0489 |  | -0.0002 | 28.2 | 0 | 0
5321 | 2 | 6 |  | CC DChg | 19:48:00 | 44:17:11 | -155.1339 | 2.9579 | 3.0716 | 3071.59 | 0 | 0 | 3.0716 | 3071.59 | 11.4103 | 11410.35 | 0 | 0 | 11.4103 | 11410.35 | 2024-06-15 10:29:58 | -0.4589 | -417.0267 | -417.0267 | 19067.74 | Close | 97.0898 |  | -0.0002 | 28.2 | 0 | 0
5322 | 2 | 6 |  | CC DChg | 19:48:30 | 44:17:41 | -154.7619 | 2.9554 | 3.0729 | 3072.88 | 0 | 0 | 3.0729 | 3072.88 | 11.4142 | 11414.17 | 0 | 0 | 11.4142 | 11414.17 | 2024-06-15 10:30:28 | -0.4574 | -521.1654 | -521.1654 | 19096.55 | Close | 97.1306 |  | 0 | 28.5 | 0 | 0
5323 | 2 | 6 |  | CC DChg | 19:49:00 | 44:18:11 | -155.1339 | 2.9526 | 3.0742 | 3074.18 | 0 | 0 | 3.0742 | 3074.18 | 11.418 | 11417.99 | 0 | 0 | 11.418 | 11417.99 | 2024-06-15 10:30:58 | -0.4581 | -463.363 | -463.363 | 19032.78 | Close | 97.1715 |  | 0 | 28.5 | 0 | 0
5324 | 2 | 6 |  | CC DChg | 19:49:30 | 44:18:41 | -155.1339 | 2.9495 | 3.0755 | 3075.47 | 0 | 0 | 3.0755 | 3075.47 | 11.4218 | 11421.8 | 0 | 0 | 11.4218 | 11421.8 | 2024-06-15 10:31:28 | -0.4576 | -417.0267 | -417.0267 | 19012.79 | Close | 97.2123 |  | 0 | 28.5 | 0 | 0
5325 | 2 | 6 |  | CC DChg | 19:50:00 | 44:19:11 | -155.1339 | 2.9467 | 3.0768 | 3076.76 | 0 | 0 | 3.0768 | 3076.76 | 11.4256 | 11425.61 | 0 | 0 | 11.4256 | 11425.61 | 2024-06-15 10:31:58 | -0.4571 | -463.0921 | -463.0921 | 18994.8 | Close | 97.2532 |  | 0 | 28.4 | 0 | 0
5326 | 2 | 6 |  | CC DChg | 19:50:30 | 44:19:41 | -155.1339 | 2.9439 | 3.0781 | 3078.06 | 0 | 0 | 3.0781 | 3078.06 | 11.4294 | 11429.42 | 0 | 0 | 11.4294 | 11429.42 | 2024-06-15 10:32:28 | -0.4567 | -463.363 | -463.363 | 18977.81 | Close | 97.2941 |  | -0.0002 | 28.4 | 0 | 0
5327 | 2 | 6 |  | CC DChg | 19:51:00 | 44:20:11 | -155.1339 | 2.9408 | 3.0793 | 3079.35 | 0 | 0 | 3.0793 | 3079.35 | 11.4332 | 11433.22 | 0 | 0 | 11.4332 | 11433.22 | 2024-06-15 10:32:58 | -0.4562 | -417.0267 | -417.0267 | 18956.84 | Close | 97.3349 |  | 0 | 28.4 | 0 | 0
5328 | 2 | 6 |  | CC DChg | 19:51:30 | 44:20:41 | -155.1339 | 2.9381 | 3.0806 | 3080.64 | 0 | 0 | 3.0806 | 3080.64 | 11.437 | 11437.02 | 0 | 0 | 11.437 | 11437.02 | 2024-06-15 10:33:28 | -0.4558 | -463.2581 | -463.2581 | 18938.85 | Close | 97.3758 |  | 0 | 28.4 | 0 | 0
5329 | 2 | 6 |  | CC DChg | 19:52:00 | 44:21:11 | -155.1339 | 2.935 | 3.0819 | 3081.93 | 0 | 0 | 3.0819 | 3081.93 | 11.4408 | 11440.82 | 0 | 0 | 11.4408 | 11440.82 | 2024-06-15 10:33:58 | -0.4553 | -417.0267 | -417.0267 | 18918.87 | Close | 97.4166 |  | 0 | 28.4 | 0 | 0
5330 | 2 | 6 |  | CC DChg | 19:52:30 | 44:21:41 | -155.1339 | 2.9319 | 3.0832 | 3083.23 | 0 | 0 | 3.0832 | 3083.23 | 11.4446 | 11444.61 | 0 | 0 | 11.4446 | 11444.61 | 2024-06-15 10:34:28 | -0.4548 | -417.0267 | -417.0267 | 18898.89 | Close | 97.4575 |  | 0 | 28.4 | 0 | 0
5331 | 2 | 6 |  | CC DChg | 19:53:00 | 44:22:11 | -155.1339 | 2.9291 | 3.0845 | 3084.52 | 0 | 0 | 3.0845 | 3084.52 | 11.4484 | 11448.4 | 0 | 0 | 11.4484 | 11448.4 | 2024-06-15 10:34:58 | -0.4544 | -463.1916 | -463.1916 | 18880.9 | Close | 97.4984 |  | 0 | 28.4 | 0 | 0
5332 | 2 | 6 |  | CC DChg | 19:53:30 | 44:22:41 | -155.1339 | 2.9257 | 3.0858 | 3085.81 | 0 | 0 | 3.0858 | 3085.81 | 11.4522 | 11452.18 | 0 | 0 | 11.4522 | 11452.18 | 2024-06-15 10:35:28 | -0.4539 | -379.1152 | -379.1152 | 18858.91 | Close | 97.5392 |  | 0 | 28.4 | 0 | 0
5333 | 2 | 6 |  | CC DChg | 19:54:00 | 44:23:11 | -155.1339 | 2.9229 | 3.0871 | 3087.1 | 0 | 0 | 3.0871 | 3087.1 | 11.456 | 11455.96 | 0 | 0 | 11.456 | 11455.96 | 2024-06-15 10:35:58 | -0.4534 | -463.363 | -463.363 | 18840.93 | Close | 97.5801 |  | 0 | 28.4 | 0 | 0
5334 | 2 | 6 |  | CC DChg | 19:54:30 | 44:23:41 | -155.1339 | 2.9195 | 3.0884 | 3088.4 | 0 | 0 | 3.0884 | 3088.4 | 11.4597 | 11459.74 | 0 | 0 | 11.4597 | 11459.74 | 2024-06-15 10:36:28 | -0.4529 | -378.9479 | -378.9479 | 18818.95 | Close | 97.6209 |  | 0 | 28.4 | 0 | 0
5335 | 2 | 6 |  | CC DChg | 19:55:00 | 44:24:11 | -155.1339 | 2.916 | 3.0897 | 3089.69 | 0 | 0 | 3.0897 | 3089.69 | 11.4635 | 11463.51 | 0 | 0 | 11.4635 | 11463.51 | 2024-06-15 10:36:58 | -0.4524 | -379.1152 | -379.1152 | 18796.97 | Close | 97.6618 |  | 0 | 28.4 | 0 | 0
5336 | 2 | 6 |  | CC DChg | 19:55:30 | 44:24:41 | -155.1339 | 2.9129 | 3.091 | 3090.98 | 0 | 0 | 3.091 | 3090.98 | 11.4673 | 11467.28 | 0 | 0 | 11.4673 | 11467.28 | 2024-06-15 10:37:28 | -0.4519 | -416.8922 | -416.8922 | 18776.98 | Close | 97.7027 |  | 0 | 28.4 | 0 | 0
5337 | 2 | 6 |  | CC DChg | 19:56:00 | 44:25:11 | -155.1339 | 2.9095 | 3.0923 | 3092.27 | 0 | 0 | 3.0923 | 3092.27 | 11.471 | 11471.04 | 0 | 0 | 11.471 | 11471.04 | 2024-06-15 10:37:58 | -0.4514 | -378.9479 | -378.9479 | 18755 | Close | 97.7435 |  | 0 | 28.4 | 0 | 0
5338 | 2 | 6 |  | CC DChg | 19:56:30 | 44:25:41 | -155.1339 | 2.9061 | 3.0936 | 3093.57 | 0 | 0 | 3.0936 | 3093.57 | 11.4748 | 11474.8 | 0 | 0 | 11.4748 | 11474.8 | 2024-06-15 10:38:28 | -0.4508 | -379.1152 | -379.1152 | 18733.02 | Close | 97.7844 |  | 0 | 28.4 | 0 | 0
5339 | 2 | 6 |  | CC DChg | 19:57:00 | 44:26:11 | -155.1339 | 2.9024 | 3.0949 | 3094.86 | 0 | 0 | 3.0949 | 3094.86 | 11.4786 | 11478.55 | 0 | 0 | 11.4786 | 11478.55 | 2024-06-15 10:38:58 | -0.4503 | -347.5222 | -347.5222 | 18709.04 | Close | 97.8252 |  | 0 | 28.4 | 0 | 0
5340 | 2 | 6 |  | CC DChg | 19:57:30 | 44:26:41 | -155.1339 | 2.899 | 3.0962 | 3096.15 | 0 | 0 | 3.0962 | 3096.15 | 11.4823 | 11482.31 | 0 | 0 | 11.4823 | 11482.31 | 2024-06-15 10:39:28 | -0.4497 | -378.9479 | -378.9479 | 18687.06 | Close | 97.8661 |  | 0 | 28.4 | 0 | 0
5341 | 2 | 6 |  | CC DChg | 19:58:00 | 44:27:11 | -155.1339 | 2.8953 | 3.0974 | 3097.45 | 0 | 0 | 3.0974 | 3097.45 | 11.486 | 11486.05 | 0 | 0 | 11.486 | 11486.05 | 2024-06-15 10:39:58 | -0.4492 | -347.4288 | -347.4288 | 18663.07 | Close | 97.9069 |  | 0 | 28.4 | 0 | 0
5342 | 2 | 6 |  | CC DChg | 19:58:30 | 44:27:41 | -155.1339 | 2.8919 | 3.0987 | 3098.74 | 0 | 0 | 3.0987 | 3098.74 | 11.4898 | 11489.79 | 0 | 0 | 11.4898 | 11489.79 | 2024-06-15 10:40:28 | -0.4486 | -379.1152 | -379.1152 | 18641.09 | Close | 97.9478 |  | 0 | 28.4 | 0 | 0
5343 | 2 | 6 |  | CC DChg | 19:59:00 | 44:28:11 | -155.1339 | 2.8878 | 3.1 | 3100.03 | 0 | 0 | 3.1 | 3100.03 | 11.4935 | 11493.53 | 0 | 0 | 11.4935 | 11493.53 | 2024-06-15 10:40:58 | -0.448 | -320.7172 | -320.7172 | 18616.1 | Close | 97.9887 |  | -0.0002 | 28.4 | 0 | 0
5344 | 2 | 6 |  | CC DChg | 19:59:30 | 44:28:41 | -155.1339 | 2.8844 | 3.1013 | 3101.32 | 0 | 0 | 3.1013 | 3101.32 | 11.4973 | 11497.26 | 0 | 0 | 11.4973 | 11497.26 | 2024-06-15 10:41:28 | -0.4475 | -379.1152 | -379.1152 | 18593.13 | Close | 98.0295 |  | 0 | 28.4 | 0 | 0
5345 | 2 | 6 |  | CC DChg | 20:00:00 | 44:29:11 | -155.1339 | 2.8804 | 3.1026 | 3102.62 | 0 | 0 | 3.1026 | 3102.62 | 11.501 | 11500.98 | 0 | 0 | 11.501 | 11500.98 | 2024-06-15 10:41:58 | -0.4468 | -320.7898 | -320.7898 | 18567.15 | Close | 98.0704 |  | 0 | 28.4 | 0 | 0
5346 | 2 | 6 |  | CC DChg | 20:00:30 | 44:29:41 | -155.1339 | 2.8764 | 3.1039 | 3103.91 | 0 | 0 | 3.1039 | 3103.91 | 11.5047 | 11504.7 | 0 | 0 | 11.5047 | 11504.7 | 2024-06-15 10:42:28 | -0.4462 | -320.5687 | -320.5687 | 18541.17 | Close | 98.1112 |  | 0 | 28.4 | 0 | 0
5347 | 2 | 6 |  | CC DChg | 20:01:00 | 44:30:11 | -155.1339 | 2.8726 | 3.1052 | 3105.2 | 0 | 0 | 3.1052 | 3105.2 | 11.5084 | 11508.42 | 0 | 0 | 11.5084 | 11508.42 | 2024-06-15 10:42:58 | -0.4456 | -347.5222 | -347.5222 | 18517.19 | Close | 98.1521 |  | 0 | 28.4 | 0 | 0
5348 | 2 | 6 |  | CC DChg | 20:01:30 | 44:30:41 | -155.1339 | 2.8683 | 3.1065 | 3106.49 | 0 | 0 | 3.1065 | 3106.49 | 11.5121 | 11512.13 | 0 | 0 | 11.5121 | 11512.13 | 2024-06-15 10:43:28 | -0.445 | -297.8762 | -297.8762 | 18489.21 | Close | 98.193 |  | 0 | 28.4 | 0 | 0
5349 | 2 | 6 |  | CC DChg | 20:02:00 | 44:31:11 | -155.1339 | 2.864 | 3.1078 | 3107.79 | 0 | 0 | 3.1078 | 3107.79 | 11.5158 | 11515.83 | 0 | 0 | 11.5158 | 11515.83 | 2024-06-15 10:43:58 | -0.4443 | -297.6122 | -297.6122 | 18461.23 | Close | 98.2338 |  | 0 | 28.4 | 0 | 0
5350 | 2 | 6 |  | CC DChg | 20:02:30 | 44:31:41 | -155.1339 | 2.8596 | 3.1091 | 3109.08 | 0 | 0 | 3.1091 | 3109.08 | 11.5195 | 11519.53 | 0 | 0 | 11.5195 | 11519.53 | 2024-06-15 10:44:28 | -0.4436 | -297.8762 | -297.8762 | 18433.26 | Close | 98.2747 |  | 0 | 28.4 | 0 | 0
5351 | 2 | 6 |  | CC DChg | 20:03:00 | 44:32:11 | -155.1339 | 2.8553 | 3.1104 | 3110.37 | 0 | 0 | 3.1104 | 3110.37 | 11.5232 | 11523.22 | 0 | 0 | 11.5232 | 11523.22 | 2024-06-15 10:44:58 | -0.443 | -297.8762 | -297.8762 | 18405.28 | Close | 98.3155 |  | 0 | 28.4 | 0 | 0
5352 | 2 | 6 |  | CC DChg | 20:03:30 | 44:32:41 | -155.1339 | 2.8506 | 3.1117 | 3111.66 | 0 | 0 | 3.1117 | 3111.66 | 11.5269 | 11526.92 | 0 | 0 | 11.5269 | 11526.92 | 2024-06-15 10:45:28 | -0.4422 | -277.8951 | -277.8951 | 18376.29 | Close | 98.3564 |  | -0.0002 | 28.4 | 0 | 0
5353 | 2 | 6 |  | CC DChg | 20:04:00 | 44:33:11 | -155.1339 | 2.846 | 3.113 | 3112.96 | 0 | 0 | 3.113 | 3112.96 | 11.5306 | 11530.59 | 0 | 0 | 11.5306 | 11530.59 | 2024-06-15 10:45:58 | -0.4415 | -278.0178 | -278.0178 | 18345.33 | Close | 98.3972 |  | 0 | 28.4 | 0 | 0
5354 | 2 | 6 |  | CC DChg | 20:04:30 | 44:33:41 | -155.1339 | 2.8413 | 3.1142 | 3114.25 | 0 | 0 | 3.1142 | 3114.25 | 11.5343 | 11534.27 | 0 | 0 | 11.5343 | 11534.27 | 2024-06-15 10:46:28 | -0.4408 | -278.0178 | -278.0178 | 18315.35 | Close | 98.4381 |  | 0 | 28.4 | 0 | 0
5355 | 2 | 6 |  | CC DChg | 20:05:00 | 44:34:11 | -155.1339 | 2.8361 | 3.1155 | 3115.54 | 0 | 0 | 3.1155 | 3115.54 | 11.5379 | 11537.94 | 0 | 0 | 11.5379 | 11537.94 | 2024-06-15 10:46:58 | -0.44 | -245.0962 | -245.0962 | 18281.38 | Close | 98.4789 |  | 0 | 28.4 | 0 | 0
5356 | 2 | 6 |  | CC DChg | 20:05:30 | 44:34:41 | -155.1339 | 2.8308 | 3.1168 | 3116.83 | 0 | 0 | 3.1168 | 3116.83 | 11.5416 | 11541.6 | 0 | 0 | 11.5416 | 11541.6 | 2024-06-15 10:47:28 | -0.4392 | -245.2633 | -245.2633 | 18247.4 | Close | 98.5198 |  | 0 | 28.4 | 0 | 0
5357 | 2 | 6 |  | CC DChg | 20:06:00 | 44:35:11 | -155.1339 | 2.8258 | 3.1181 | 3118.13 | 0 | 0 | 3.1181 | 3118.13 | 11.5453 | 11545.25 | 0 | 0 | 11.5453 | 11545.25 | 2024-06-15 10:47:58 | -0.4384 | -260.6417 | -260.6417 | 18215.43 | Close | 98.5607 |  | 0 | 28.4 | 0 | 0
5358 | 2 | 6 |  | CC DChg | 20:06:30 | 44:35:41 | -155.1339 | 2.8203 | 3.1194 | 3119.42 | 0 | 0 | 3.1194 | 3119.42 | 11.5489 | 11548.91 | 0 | 0 | 11.5489 | 11548.91 | 2024-06-15 10:48:28 | -0.4375 | -231.4797 | -231.4797 | 18179.46 | Close | 98.6015 |  | 0 | 28.4 | 0 | 0
5359 | 2 | 6 |  | CC DChg | 20:07:00 | 44:36:11 | -155.1339 | 2.8144 | 3.1207 | 3120.71 | 0 | 0 | 3.1207 | 3120.71 | 11.5525 | 11552.55 | 0 | 0 | 11.5525 | 11552.55 | 2024-06-15 10:48:58 | -0.4366 | -219.4505 | -219.4505 | 18141.49 | Close | 98.6424 |  | 0 | 28.4 | 0 | 0
5360 | 2 | 6 |  | CC DChg | 20:07:30 | 44:36:41 | -155.1339 | 2.8085 | 3.122 | 3122 | 0 | 0 | 3.122 | 3122 | 11.5562 | 11556.18 | 0 | 0 | 11.5562 | 11556.18 | 2024-06-15 10:49:28 | -0.4357 | -219.4877 | -219.4877 | 18103.52 | Close | 98.6832 |  | 0 | 28.4 | 0 | 0
5361 | 2 | 6 |  | CC DChg | 20:08:00 | 44:37:11 | -155.1339 | 2.8026 | 3.1233 | 3123.3 | 0 | 0 | 3.1233 | 3123.3 | 11.5598 | 11559.81 | 0 | 0 | 11.5598 | 11559.81 | 2024-06-15 10:49:58 | -0.4348 | -219.3536 | -219.3536 | 18065.55 | Close | 98.7241 |  | 0 | 28.4 | 0 | 0
5362 | 2 | 6 |  | CC DChg | 20:08:30 | 44:37:41 | -155.1339 | 2.7964 | 3.1246 | 3124.59 | 0 | 0 | 3.1246 | 3124.59 | 11.5634 | 11563.42 | 0 | 0 | 11.5634 | 11563.42 | 2024-06-15 10:50:28 | -0.4338 | -208.5133 | -208.5133 | 18025.58 | Close | 98.7649 |  | 0 | 28.4 | 0 | 0
5363 | 2 | 6 |  | CC DChg | 20:09:00 | 44:38:11 | -155.1339 | 2.7899 | 3.1259 | 3125.88 | 0 | 0 | 3.1259 | 3125.88 | 11.567 | 11567.03 | 0 | 0 | 11.567 | 11567.03 | 2024-06-15 10:50:58 | -0.4328 | -198.5841 | -198.5841 | 17983.62 | Close | 98.8058 |  | 0 | 28.4 | 0 | 0
5364 | 2 | 6 |  | CC DChg | 20:09:30 | 44:38:41 | -155.1339 | 2.7834 | 3.1272 | 3127.17 | 0 | 0 | 3.1272 | 3127.17 | 11.5706 | 11570.64 | 0 | 0 | 11.5706 | 11570.64 | 2024-06-15 10:51:28 | -0.4318 | -198.338 | -198.338 | 17942.64 | Close | 98.8466 |  | -0.0002 | 28.4 | 0 | 0
5365 | 2 | 6 |  | CC DChg | 20:10:00 | 44:39:11 | -154.7619 | 2.7765 | 3.1285 | 3128.46 | 0 | 0 | 3.1285 | 3128.46 | 11.5742 | 11574.22 | 0 | 0 | 11.5742 | 11574.22 | 2024-06-15 10:51:58 | -0.4297 | -189.103 | -189.103 | 17940.71 | Close | 98.8874 |  | 0 | 28.4 | 0 | 0
5366 | 2 | 6 |  | CC DChg | 20:10:30 | 44:39:41 | -155.1339 | 2.77 | 3.1298 | 3129.76 | 0 | 0 | 3.1298 | 3129.76 | 11.5778 | 11577.8 | 0 | 0 | 11.5778 | 11577.8 | 2024-06-15 10:52:28 | -0.4297 | -198.5536 | -198.5536 | 17855.72 | Close | 98.9282 |  | 0 | 28.4 | 0 | 0
5367 | 2 | 6 |  | CC DChg | 20:11:00 | 44:40:11 | -155.1339 | 2.7629 | 3.1311 | 3131.05 | 0 | 0 | 3.1311 | 3131.05 | 11.5814 | 11581.39 | 0 | 0 | 11.5814 | 11581.39 | 2024-06-15 10:52:58 | -0.4286 | -181.6318 | -181.6318 | 17809.76 | Close | 98.9692 |  | 0 | 28.4 | 0 | 0
5368 | 2 | 6 |  | CC DChg | 20:11:30 | 44:40:41 | -155.1339 | 2.7555 | 3.1323 | 3132.34 | 0 | 0 | 3.1323 | 3132.34 | 11.585 | 11584.95 | 0 | 0 | 11.585 | 11584.95 | 2024-06-15 10:53:28 | -0.4275 | -173.7378 | -173.7378 | 17761.79 | Close | 99.01 |  | 0 | 28.4 | 0 | 0
5369 | 2 | 6 |  | CC DChg | 20:12:00 | 44:41:11 | -155.1339 | 2.7483 | 3.1336 | 3133.64 | 0 | 0 | 3.1336 | 3133.64 | 11.5885 | 11588.51 | 0 | 0 | 11.5885 | 11588.51 | 2024-06-15 10:53:58 | -0.4264 | -181.3159 | -181.3159 | 17715.83 | Close | 99.0509 |  | 0 | 28.6 | 0 | 0
5370 | 2 | 6 |  | CC DChg | 20:12:30 | 44:41:41 | -155.1339 | 2.7406 | 3.1349 | 3134.93 | 0 | 0 | 3.1349 | 3134.93 | 11.5921 | 11592.06 | 0 | 0 | 11.5921 | 11592.06 | 2024-06-15 10:54:28 | -0.4252 | -166.6797 | -166.6797 | 17665.87 | Close | 99.0917 |  | 0 | 28.6 | 0 | 0
5371 | 2 | 6 |  | CC DChg | 20:13:00 | 44:42:11 | -155.1339 | 2.7328 | 3.1362 | 3136.22 | 0 | 0 | 3.1362 | 3136.22 | 11.5956 | 11595.59 | 0 | 0 | 11.5956 | 11595.59 | 2024-06-15 10:54:58 | -0.424 | -166.8107 | -166.8107 | 17615.91 | Close | 99.1326 |  | 0 | 28.6 | 0 | 0
5372 | 2 | 6 |  | CC DChg | 20:13:30 | 44:42:41 | -155.1339 | 2.7251 | 3.1375 | 3137.51 | 0 | 0 | 3.1375 | 3137.51 | 11.5991 | 11599.12 | 0 | 0 | 11.5991 | 11599.12 | 2024-06-15 10:55:28 | -0.4228 | -166.7892 | -166.7892 | 17566.94 | Close | 99.1735 |  | -0.0002 | 28.6 | 0 | 0
5373 | 2 | 6 |  | CC DChg | 20:14:00 | 44:43:11 | -155.1339 | 2.7167 | 3.1388 | 3138.81 | 0 | 0 | 3.1388 | 3138.81 | 11.6026 | 11602.64 | 0 | 0 | 11.6026 | 11602.64 | 2024-06-15 10:55:58 | -0.4215 | -154.3862 | -154.3862 | 17511.99 | Close | 99.2143 |  | 0 | 28.6 | 0 | 0
5374 | 2 | 6 |  | CC DChg | 20:14:30 | 44:43:41 | -155.1339 | 2.7083 | 3.1401 | 3140.1 | 0 | 0 | 3.1401 | 3140.1 | 11.6061 | 11606.14 | 0 | 0 | 11.6061 | 11606.14 | 2024-06-15 10:56:28 | -0.4202 | -154.4359 | -154.4359 | 17458.03 | Close | 99.2552 |  | 0 | 28.6 | 0 | 0
5375 | 2 | 6 |  | CC DChg | 20:15:00 | 44:44:11 | -155.1339 | 2.6997 | 3.1414 | 3141.39 | 0 | 0 | 3.1414 | 3141.39 | 11.6096 | 11609.63 | 0 | 0 | 11.6096 | 11609.63 | 2024-06-15 10:56:58 | -0.4188 | -148.9381 | -148.9381 | 17402.08 | Close | 99.296 |  | 0 | 28.6 | 0 | 0
5376 | 2 | 6 |  | CC DChg | 20:15:30 | 44:44:41 | -155.1339 | 2.6907 | 3.1427 | 3142.68 | 0 | 0 | 3.1427 | 3142.68 | 11.6131 | 11613.13 | 0 | 0 | 11.6131 | 11613.13 | 2024-06-15 10:57:28 | -0.4174 | -143.7229 | -143.7229 | 17344.13 | Close | 99.3369 |  | 0 | 28.6 | 0 | 0
5377 | 2 | 6 |  | CC DChg | 20:16:00 | 44:45:11 | -155.1339 | 2.6814 | 3.144 | 3143.98 | 0 | 0 | 3.144 | 3143.98 | 11.6166 | 11616.59 | 0 | 0 | 11.6166 | 11616.59 | 2024-06-15 10:57:58 | -0.416 | -139.0089 | -139.0089 | 17285.17 | Close | 99.3777 |  | -0.0002 | 28.6 | 0 | 0
5378 | 2 | 6 |  | CC DChg | 20:16:30 | 44:45:41 | -155.1339 | 2.6718 | 3.1453 | 3145.27 | 0 | 0 | 3.1453 | 3145.27 | 11.62 | 11620.05 | 0 | 0 | 11.62 | 11620.05 | 2024-06-15 10:58:28 | -0.4145 | -134.5107 | -134.5107 | 17222.23 | Close | 99.4186 |  | 0 | 28.6 | 0 | 0
5379 | 2 | 6 |  | CC DChg | 20:17:00 | 44:46:11 | -155.1339 | 2.6621 | 3.1466 | 3146.56 | 0 | 0 | 3.1466 | 3146.56 | 11.6235 | 11623.51 | 0 | 0 | 11.6235 | 11623.51 | 2024-06-15 10:58:58 | -0.413 | -134.4514 | -134.4514 | 17160.27 | Close | 99.4595 |  | 0 | 28.6 | 0 | 0
5380 | 2 | 6 |  | CC DChg | 20:17:30 | 44:46:41 | -155.1339 | 2.6522 | 3.1479 | 3147.85 | 0 | 0 | 3.1479 | 3147.85 | 11.6269 | 11626.93 | 0 | 0 | 11.6269 | 11626.93 | 2024-06-15 10:59:28 | -0.4114 | -130.3208 | -130.3208 | 17097.32 | Close | 99.5003 |  | -0.0002 | 28.6 | 0 | 0
5381 | 2 | 6 |  | CC DChg | 20:18:00 | 44:47:11 | -155.1339 | 2.6414 | 3.1491 | 3149.15 | 0 | 0 | 3.1491 | 3149.15 | 11.6303 | 11630.35 | 0 | 0 | 11.6303 | 11630.35 | 2024-06-15 10:59:58 | -0.4098 | -119.1395 | -119.1395 | 17026.38 | Close | 99.5412 |  | 0 | 28.6 | 0 | 0
5382 | 2 | 6 |  | CC DChg | 20:18:30 | 44:47:41 | -155.1339 | 2.6308 | 3.1504 | 3150.44 | 0 | 0 | 3.1504 | 3150.44 | 11.6338 | 11633.77 | 0 | 0 | 11.6338 | 11633.77 | 2024-06-15 11:00:28 | -0.4081 | -122.5892 | -122.5892 | 16959.43 | Close | 99.582 |  | -0.0002 | 28.6 | 0 | 0
5383 | 2 | 6 |  | CC DChg | 20:19:00 | 44:48:11 | -155.1339 | 2.62 | 3.1517 | 3151.73 | 0 | 0 | 3.1517 | 3151.73 | 11.6372 | 11637.16 | 0 | 0 | 11.6372 | 11637.16 | 2024-06-15 11:00:58 | -0.4064 | -119.1505 | -119.1505 | 16888.49 | Close | 99.6229 |  | 0 | 28.6 | 0 | 0
5384 | 2 | 6 |  | CC DChg | 20:19:30 | 44:48:41 | -155.1339 | 2.6085 | 3.153 | 3153.02 | 0 | 0 | 3.153 | 3153.02 | 11.6405 | 11640.53 | 0 | 0 | 11.6405 | 11640.53 | 2024-06-15 11:01:28 | -0.4047 | -112.7001 | -112.7001 | 16814.55 | Close | 99.6638 |  | 0 | 28.6 | 0 | 0
5385 | 2 | 6 |  | CC DChg | 20:20:00 | 44:49:11 | -155.1339 | 2.5967 | 3.1543 | 3154.32 | 0 | 0 | 3.1543 | 3154.32 | 11.6439 | 11643.91 | 0 | 0 | 11.6439 | 11643.91 | 2024-06-15 11:01:58 | -0.4028 | -109.7097 | -109.7097 | 16739.6 | Close | 99.7046 |  | -0.0002 | 28.6 | 0 | 0
5386 | 2 | 6 |  | CC DChg | 20:20:30 | 44:49:41 | -154.7619 | 2.5846 | 3.1556 | 3155.61 | 0 | 0 | 3.1556 | 3155.61 | 11.6472 | 11647.24 | 0 | 0 | 11.6472 | 11647.24 | 2024-06-15 11:02:28 | -0.4 | -106.6735 | -106.6735 | 16700.73 | Close | 99.7454 |  | 0 | 28.6 | 0 | 0
5387 | 2 | 6 |  | CC DChg | 20:21:00 | 44:50:11 | -155.1339 | 2.5722 | 3.1569 | 3156.9 | 0 | 0 | 3.1569 | 3156.9 | 11.6506 | 11650.56 | 0 | 0 | 11.6506 | 11650.56 | 2024-06-15 11:02:58 | -0.399 | -104.2483 | -104.2483 | 16580.74 | Close | 99.7862 |  | 0 | 28.6 | 0 | 0
5388 | 2 | 6 |  | CC DChg | 20:21:30 | 44:50:41 | -155.1339 | 2.5592 | 3.1582 | 3158.19 | 0 | 0 | 3.1582 | 3158.19 | 11.6539 | 11653.9 | 0 | 0 | 11.6539 | 11653.9 | 2024-06-15 11:03:28 | -0.397 | -99.4361 | -99.4361 | 16496.81 | Close | 99.8272 |  | 0 | 28.6 | 0 | 0
5389 | 2 | 6 |  | CC DChg | 20:22:00 | 44:51:11 | -155.1339 | 2.5459 | 3.1595 | 3159.49 | 0 | 0 | 3.1595 | 3159.49 | 11.6572 | 11657.19 | 0 | 0 | 11.6572 | 11657.19 | 2024-06-15 11:03:58 | -0.395 | -96.9757 | -96.9757 | 16410.87 | Close | 99.868 |  | 0 | 28.6 | 0 | 0
5390 | 2 | 6 |  | CC DChg | 20:22:30 | 44:51:41 | -155.1339 | 2.5322 | 3.1608 | 3160.78 | 0 | 0 | 3.1608 | 3160.78 | 11.6605 | 11660.47 | 0 | 0 | 11.6605 | 11660.47 | 2024-06-15 11:04:28 | -0.3928 | -94.7718 | -94.7718 | 16322.94 | Close | 99.9089 |  | 0 | 28.7 | 0 | 0
5391 | 2 | 6 |  | CC DChg | 20:23:00 | 44:52:11 | -155.1339 | 2.518 | 3.1621 | 3162.07 | 0 | 0 | 3.1621 | 3162.07 | 11.6637 | 11663.75 | 0 | 0 | 11.6637 | 11663.75 | 2024-06-15 11:04:58 | -0.3906 | -90.6311 | -90.6311 | 16232.01 | Close | 99.9497 |  | -0.0002 | 28.6 | 0 | 0
5392 | 2 | 6 |  | CC DChg | 20:23:30 | 44:52:41 | -155.1339 | 2.5034 | 3.1634 | 3163.37 | 0 | 0 | 3.1634 | 3163.37 | 11.667 | 11666.99 | 0 | 0 | 11.667 | 11666.99 | 2024-06-15 11:05:28 | -0.3884 | -88.723 | -88.723 | 16137.09 | Close | 99.9906 |  | 0 | 28.6 | 0 | 0
5393 | 2 | 6 | 1 | CC DChg | 20:23:36 | 44:52:48 | -155.1339 | 2.5 | 3.1637 | 3163.66 | 0 | 0 | 3.1637 | 3163.66 | 11.6677 | 11667.74 | 0 | 0 | 11.6677 | 11667.74 | 2024-06-15 11:05:35 | -0.3878 | -87.1605 | -87.1605 | 16115.11 | Close | 100 |  | 0 | 28.6 | 0 | 0
5394 | 2 | 7 | 0 | Rest | 00:00:00 | 44:52:48 | 0 | 2.5065 | 0 | 0 | 0 | 0 | 0 | 0 | 0 | 0 | 0 | 0 | 0 | 0 | 2024-06-15 11:05:35 | 0 | 0 | 0 | 0 | Close | 0 |  | -0.0002 | 28.7 | 0 | 0
5395 | 2 | 7 |  | Rest | 00:00:30 | 44:53:18 | 0 | 2.5918 | 0 | 0 | 0 | 0 | 0 | 0 | 0 | 0 | 0 | 0 | 0 | 0 | 2024-06-15 11:06:05 | 0 | 0 | 0 | 0 | Close | 0 |  | 0 | 28.7 | 0 | 0
5396 | 2 | 7 |  | Rest | 00:01:00 | 44:53:48 | 0 | 2.615 | 0 | 0 | 0 | 0 | 0 | 0 | 0 | 0 | 0 | 0 | 0 | 0 | 2024-06-15 11:06:35 | 0 | 0 | 0 | 0 | Close | 0 |  | -0.0002 | 28.6 | 0 | 0
5397 | 2 | 7 |  | Rest | 00:01:30 | 44:54:18 | 0 | 2.6308 | 0 | 0 | 0 | 0 | 0 | 0 | 0 | 0 | 0 | 0 | 0 | 0 | 2024-06-15 11:07:05 | 0 | 0 | 0 | 0 | Close | 0 |  | 0 | 28.7 | 0 | 0
5398 | 2 | 7 |  | Rest | 00:02:00 | 44:54:48 | 0 | 2.6435 | 0 | 0 | 0 | 0 | 0 | 0 | 0 | 0 | 0 | 0 | 0 | 0 | 2024-06-15 11:07:35 | 0 | 0 | 0 | 0 | Close | 0 |  | 0 | 28.6 | 0 | 0
5399 | 2 | 7 |  | Rest | 00:02:30 | 44:55:18 | 0 | 2.6541 | 0 | 0 | 0 | 0 | 0 | 0 | 0 | 0 | 0 | 0 | 0 | 0 | 2024-06-15 11:08:05 | 0 | 0 | 0 | 0 | Close | 0 |  | -0.0002 | 28.6 | 0 | 0
5400 | 2 | 7 |  | Rest | 00:03:00 | 44:55:48 | 0 | 2.6631 | 0 | 0 | 0 | 0 | 0 | 0 | 0 | 0 | 0 | 0 | 0 | 0 | 2024-06-15 11:08:35 | 0 | 0 | 0 | 0 | Close | 0 |  | -0.0002 | 28.6 | 0 | 0
5401 | 2 | 7 |  | Rest | 00:03:30 | 44:56:18 | 0 | 2.6708 | 0 | 0 | 0 | 0 | 0 | 0 | 0 | 0 | 0 | 0 | 0 | 0 | 2024-06-15 11:09:05 | 0 | 0 | 0 | 0 | Close | 0 |  | 0 | 28.6 | 0 | 0
5402 | 2 | 7 |  | Rest | 00:04:00 | 44:56:48 | 0 | 2.6783 | 0 | 0 | 0 | 0 | 0 | 0 | 0 | 0 | 0 | 0 | 0 | 0 | 2024-06-15 11:09:35 | 0 | 0 | 0 | 0 | Close | 0 |  | -0.0002 | 28.6 | 0 | 0
5403 | 2 | 7 |  | Rest | 00:04:30 | 44:57:18 | 0 | 2.6848 | 0 | 0 | 0 | 0 | 0 | 0 | 0 | 0 | 0 | 0 | 0 | 0 | 2024-06-15 11:10:05 | 0 | 0 | 0 | 0 | Close | 0 |  | 0 | 28.5 | 0 | 0
5404 | 2 | 7 | 1 | Rest | 00:05:00 | 44:57:48 | 0 | 2.6907 | 0 | 0 | 0 | 0 | 0 | 0 | 0 | 0 | 0 | 0 | 0 | 0 | 2024-06-15 11:10:35 | 0 | 0 | 0 | 0 | Close | 0 |  | 0 | 28.5 | 0 | 0
5405 | 3 | 8 | 0 | CC Chg | 00:00:00 | 44:57:48 | 619.4196 | 2.7136 | 0 | 0 | 0 | 0 | 0 | 0 | 0 | 0 | 0 | 0 | 0 | 0 | 2024-06-15 11:10:35 | 1.6809 | 0 | 0 | 4380.88 | Close | 0 |  | 0 | 28.5 | 0 | 0
5406 | 3 | 8 |  | CC Chg | 00:00:30 | 44:58:18 | 620.5357 | 2.9033 | 0.0052 | 5.17 | 0.0052 | 5.17 | 0 | 0 | 0.0147 | 14.72 | 0.0147 | 14.72 | 0 | 0 | 2024-06-15 11:11:05 | 1.8016 | 27.252 | 27.252 | 4678.76 | Close | 0.16669 |  | 0 | 28.5 | 0 | 0
5407 | 3 | 8 |  | CC Chg | 00:01:00 | 44:58:48 | 620.5357 | 2.9601 | 0.0103 | 10.34 | 0.0103 | 10.34 | 0 | 0 | 0.0299 | 29.89 | 0.0299 | 29.89 | 0 | 0 | 2024-06-15 11:11:35 | 1.8368 | 91.1427 | 91.1427 | 4770.43 | Close | 0.33339 |  | -0.0002 | 28.5 | 0 | 0
5408 | 3 | 8 |  | CC Chg | 00:01:30 | 44:59:18 | 620.1637 | 3.0029 | 0.0155 | 15.51 | 0.0155 | 15.51 | 0 | 0 | 0.0454 | 45.41 | 0.0454 | 45.41 | 0 | 0 | 2024-06-15 11:12:05 | 1.8623 | 120.7964 | 120.7964 | 4842.28 | Close | 0.5 |  | -0.0002 | 28.5 | 0 | 0
5409 | 3 | 8 |  | CC Chg | 00:02:00 | 44:59:48 | 620.5357 | 3.0382 | 0.0207 | 20.68 | 0.0207 | 20.68 | 0 | 0 | 0.0611 | 61.12 | 0.0611 | 61.12 | 0 | 0 | 2024-06-15 11:12:35 | 1.8853 | 146.3169 | 146.3169 | 4896.08 | Close | 0.66671 |  | 0 | 28.4 | 0 | 0
5410 | 3 | 8 |  | CC Chg | 00:02:30 | 45:00:18 | 620.1637 | 3.0689 | 0.0259 | 25.85 | 0.0259 | 25.85 | 0 | 0 | 0.0767 | 76.73 | 0.0767 | 76.73 | 0 | 0 | 2024-06-15 11:13:05 | 1.9032 | 168.5374 | 168.5374 | 4948.51 | Close | 0.83348 |  | 0 | 28.4 | 0 | 0
5411 | 3 | 8 |  | CC Chg | 00:03:00 | 45:00:48 | 620.5357 | 3.0959 | 0.031 | 31.02 | 0.031 | 31.02 | 0 | 0 | 0.0927 | 92.73 | 0.0927 | 92.73 | 0 | 0 | 2024-06-15 11:13:35 | 1.9211 | 191.7293 | 191.7293 | 4989.01 | Close | 1.0002 |  | 0 | 28.4 | 0 | 0
5412 | 3 | 8 |  | CC Chg | 00:03:30 | 45:01:18 | 620.5357 | 3.12 | 0.0362 | 36.2 | 0.0362 | 36.2 | 0 | 0 | 0.1089 | 108.87 | 0.1089 | 108.87 | 0 | 0 | 2024-06-15 11:14:05 | 1.9361 | 213.8422 | 213.8422 | 5027.98 | Close | 1.1669 |  | 0 | 28.4 | 0 | 0
5413 | 3 | 8 |  | CC Chg | 00:04:00 | 45:01:48 | 620.5357 | 3.1414 | 0.0414 | 41.37 | 0.0414 | 41.37 | 0 | 0 | 0.1249 | 124.92 | 0.1249 | 124.92 | 0 | 0 | 2024-06-15 11:14:35 | 1.9494 | 241.6786 | 241.6786 | 5062.45 | Close | 1.3336 |  | 0 | 28.3 | 0 | 0
5414 | 3 | 8 |  | CC Chg | 00:04:30 | 45:02:18 | 620.5357 | 3.1613 | 0.0465 | 46.54 | 0.0465 | 46.54 | 0 | 0 | 0.1413 | 141.27 | 0.1413 | 141.27 | 0 | 0 | 2024-06-15 11:15:05 | 1.9617 | 260.6285 | 260.6285 | 5094.42 | Close | 1.5003 |  | 0 | 28.3 | 0 | 0
5415 | 3 | 8 |  | CC Chg | 00:05:00 | 45:02:48 | 620.1637 | 3.1793 | 0.0517 | 51.7 | 0.0517 | 51.7 | 0 | 0 | 0.1577 | 157.7 | 0.1577 | 157.7 | 0 | 0 | 2024-06-15 11:15:35 | 1.9717 | 287.4002 | 287.4002 | 5126.48 | Close | 1.6669 |  | 0 | 28.3 | 0 | 0
5416 | 3 | 8 |  | CC Chg | 00:05:30 | 45:03:18 | 620.5357 | 3.1963 | 0.0569 | 56.88 | 0.0569 | 56.88 | 0 | 0 | 0.1741 | 174.1 | 0.1741 | 174.1 | 0 | 0 | 2024-06-15 11:16:05 | 1.9834 | 303.3984 | 303.3984 | 5151.13 | Close | 1.8337 |  | -0.0002 | 28.2 | 0 | 0
5417 | 3 | 8 |  | CC Chg | 00:06:00 | 45:03:48 | 620.5357 | 3.2121 | 0.062 | 62.05 | 0.062 | 62.05 | 0 | 0 | 0.1907 | 190.71 | 0.1907 | 190.71 | 0 | 0 | 2024-06-15 11:16:35 | 1.9932 | 327.0591 | 327.0591 | 5176.36 | Close | 2.0004 |  | 0 | 28.2 | 0 | 0
5418 | 3 | 8 |  | CC Chg | 00:06:30 | 45:04:18 | 620.5357 | 3.2264 | 0.0672 | 67.22 | 0.0672 | 67.22 | 0 | 0 | 0.2074 | 207.39 | 0.2074 | 207.39 | 0 | 0 | 2024-06-15 11:17:05 | 2.0021 | 362.581 | 362.581 | 5199.34 | Close | 2.1671 |  | 0 | 28.2 | 0 | 0
5419 | 3 | 8 |  | CC Chg | 00:07:00 | 45:04:48 | 620.5357 | 3.2403 | 0.0724 | 72.39 | 0.0724 | 72.39 | 0 | 0 | 0.224 | 224.03 | 0.224 | 224.03 | 0 | 0 | 2024-06-15 11:17:35 | 2.0107 | 370.59 | 370.59 | 5221.82 | Close | 2.3337 |  | 0 | 28.2 | 0 | 0
5420 | 3 | 8 |  | CC Chg | 00:07:30 | 45:05:18 | 620.5357 | 3.2533 | 0.0776 | 77.56 | 0.0776 | 77.56 | 0 | 0 | 0.2409 | 240.85 | 0.2409 | 240.85 | 0 | 0 | 2024-06-15 11:18:05 | 2.0188 | 397.1378 | 397.1378 | 5242.81 | Close | 2.5004 |  | 0 | 28.2 | 0 | 0
5421 | 3 | 8 |  | CC Chg | 00:08:00 | 45:05:48 | 620.1637 | 3.2651 | 0.0827 | 82.73 | 0.0827 | 82.73 | 0 | 0 | 0.2577 | 257.73 | 0.2577 | 257.73 | 0 | 0 | 2024-06-15 11:18:35 | 2.0249 | 438.6751 | 438.6751 | 5264.95 | Close | 2.6671 |  | 0 | 28.5 | 0 | 0
5422 | 3 | 8 |  | CC Chg | 00:08:30 | 45:06:18 | 620.5357 | 3.2769 | 0.0879 | 87.9 | 0.0879 | 87.9 | 0 | 0 | 0.2746 | 274.59 | 0.2746 | 274.59 | 0 | 0 | 2024-06-15 11:19:05 | 2.0334 | 439.1105 | 439.1105 | 5280.78 | Close | 2.8338 |  | 0 | 28.5 | 0 | 0
5423 | 3 | 8 |  | CC Chg | 00:09:00 | 45:06:48 | 620.5357 | 3.2875 | 0.0931 | 93.07 | 0.0931 | 93.07 | 0 | 0 | 0.2916 | 291.59 | 0.2916 | 291.59 | 0 | 0 | 2024-06-15 11:19:35 | 2.04 | 490.6196 | 490.6196 | 5298.01 | Close | 3.0005 |  | -0.0002 | 28.4 | 0 | 0
5424 | 3 | 8 |  | CC Chg | 00:09:30 | 45:07:18 | 620.5357 | 3.298 | 0.0982 | 98.24 | 0.0982 | 98.24 | 0 | 0 | 0.3086 | 308.64 | 0.3086 | 308.64 | 0 | 0 | 2024-06-15 11:20:05 | 2.0465 | 490.5731 | 490.5731 | 5314.75 | Close | 3.1673 |  | 0 | 28.4 | 0 | 0
5425 | 3 | 8 |  | CC Chg | 00:10:00 | 45:07:48 | 620.5357 | 3.3076 | 0.1034 | 103.41 | 0.1034 | 103.41 | 0 | 0 | 0.3257 | 325.66 | 0.3257 | 325.66 | 0 | 0 | 2024-06-15 11:20:35 | 2.0525 | 537.8516 | 537.8516 | 5330.24 | Close | 3.3339 |  | 0 | 28.4 | 0 | 0
5426 | 3 | 8 |  | CC Chg | 00:10:30 | 45:08:18 | 620.5357 | 3.3166 | 0.1086 | 108.58 | 0.1086 | 108.58 | 0 | 0 | 0.3428 | 342.81 | 0.3428 | 342.81 | 0 | 0 | 2024-06-15 11:21:05 | 2.0581 | 575.2092 | 575.2092 | 5344.72 | Close | 3.5006 |  | 0 | 28.4 | 0 | 0
5427 | 3 | 8 |  | CC Chg | 00:11:00 | 45:08:48 | 620.5357 | 3.3253 | 0.1138 | 113.76 | 0.1138 | 113.76 | 0 | 0 | 0.36 | 360.01 | 0.36 | 360.01 | 0 | 0 | 2024-06-15 11:21:35 | 2.0635 | 595.6838 | 595.6838 | 5358.71 | Close | 3.6673 |  | 0 | 28.3 | 0 | 0
5428 | 3 | 8 |  | CC Chg | 00:11:30 | 45:09:18 | 620.5357 | 3.3336 | 0.1189 | 118.93 | 0.1189 | 118.93 | 0 | 0 | 0.3772 | 377.18 | 0.3772 | 377.18 | 0 | 0 | 2024-06-15 11:22:05 | 2.0686 | 617.6391 | 617.6391 | 5372.45 | Close | 3.834 |  | -0.0002 | 28.3 | 0 | 0
5429 | 3 | 8 |  | CC Chg | 00:12:00 | 45:09:48 | 620.5357 | 3.3414 | 0.1241 | 124.1 | 0.1241 | 124.1 | 0 | 0 | 0.3945 | 394.46 | 0.3945 | 394.46 | 0 | 0 | 2024-06-15 11:22:35 | 2.0735 | 667.1566 | 667.1566 | 5384.94 | Close | 4.0007 |  | -0.0002 | 28.3 | 0 | 0
5430 | 3 | 8 |  | CC Chg | 00:12:30 | 45:10:18 | 620.5357 | 3.3485 | 0.1293 | 129.27 | 0.1293 | 129.27 | 0 | 0 | 0.4118 | 411.77 | 0.4118 | 411.77 | 0 | 0 | 2024-06-15 11:23:05 | 2.0779 | 725.2638 | 725.2638 | 5396.18 | Close | 4.1674 |  | 0 | 28.3 | 0 | 0
5431 | 3 | 8 |  | CC Chg | 00:13:00 | 45:10:48 | 620.5357 | 3.3557 | 0.1344 | 134.44 | 0.1344 | 134.44 | 0 | 0 | 0.4291 | 429.06 | 0.4291 | 429.06 | 0 | 0 | 2024-06-15 11:23:35 | 2.0823 | 724.9249 | 724.9249 | 5407.67 | Close | 4.3341 |  | 0 | 28.3 | 0 | 0
5432 | 3 | 8 |  | CC Chg | 00:13:30 | 45:11:18 | 620.5357 | 3.3622 | 0.1396 | 139.61 | 0.1396 | 139.61 | 0 | 0 | 0.4464 | 446.45 | 0.4464 | 446.45 | 0 | 0 | 2024-06-15 11:24:05 | 2.0863 | 794.3365 | 794.3365 | 5418.17 | Close | 4.5008 |  | 0 | 28.3 | 0 | 0
5433 | 3 | 8 |  | CC Chg | 00:14:00 | 45:11:48 | 620.5357 | 3.3681 | 0.1448 | 144.78 | 0.1448 | 144.78 | 0 | 0 | 0.4639 | 463.87 | 0.4639 | 463.87 | 0 | 0 | 2024-06-15 11:24:35 | 2.09 | 877.9509 | 877.9509 | 5427.9 | Close | 4.6675 |  | -0.0002 | 28.3 | 0 | 0
5434 | 3 | 8 |  | CC Chg | 00:14:30 | 45:12:18 | 620.5357 | 3.3736 | 0.1499 | 149.95 | 0.1499 | 149.95 | 0 | 0 | 0.4813 | 481.26 | 0.4813 | 481.26 | 0 | 0 | 2024-06-15 11:25:05 | 2.0935 | 926.204 | 926.204 | 5436.9 | Close | 4.8341 |  | -0.0002 | 28.3 | 0 | 0
5435 | 3 | 8 |  | CC Chg | 00:15:00 | 45:12:48 | 620.5357 | 3.3789 | 0.1551 | 155.12 | 0.1551 | 155.12 | 0 | 0 | 0.4987 | 498.73 | 0.4987 | 498.73 | 0 | 0 | 2024-06-15 11:25:35 | 2.0967 | 981.2393 | 981.2393 | 5445.39 | Close | 5.0008 |  | -0.0002 | 28.3 | 0 | 0
5436 | 3 | 8 |  | CC Chg | 00:15:30 | 45:13:18 | 620.5357 | 3.3839 | 0.1603 | 160.29 | 0.1603 | 160.29 | 0 | 0 | 0.5162 | 516.23 | 0.5162 | 516.23 | 0 | 0 | 2024-06-15 11:26:05 | 2.0998 | 1042.5667 | 1042.5667 | 5453.14 | Close | 5.1676 |  | 0 | 28.3 | 0 | 0
5437 | 3 | 8 |  | CC Chg | 00:16:00 | 45:13:48 | 620.5357 | 3.3885 | 0.1655 | 165.46 | 0.1655 | 165.46 | 0 | 0 | 0.5337 | 533.71 | 0.5337 | 533.71 | 0 | 0 | 2024-06-15 11:26:35 | 2.1027 | 1111.5244 | 1111.5244 | 5460.63 | Close | 5.3342 |  | 0 | 28.3 | 0 | 0
5438 | 3 | 8 |  | CC Chg | 00:16:30 | 45:14:18 | 620.5357 | 3.3929 | 0.1706 | 170.63 | 0.1706 | 170.63 | 0 | 0 | 0.5513 | 551.25 | 0.5513 | 551.25 | 0 | 0 | 2024-06-15 11:27:05 | 2.1054 | 1191.5048 | 1191.5048 | 5467.63 | Close | 5.5009 |  | 0 | 28.4 | 0 | 0
5439 | 3 | 8 |  | CC Chg | 00:17:00 | 45:14:48 | 620.1637 | 3.3972 | 0.1758 | 175.8 | 0.1758 | 175.8 | 0 | 0 | 0.5688 | 568.81 | 0.5688 | 568.81 | 0 | 0 | 2024-06-15 11:27:35 | 2.1068 | 1190.5162 | 1190.5162 | 5477.91 | Close | 5.6675 |  | 0 | 28.4 | 0 | 0
5440 | 3 | 8 |  | CC Chg | 00:17:30 | 45:15:18 | 620.5357 | 3.4009 | 0.181 | 180.97 | 0.181 | 180.97 | 0 | 0 | 0.5864 | 586.37 | 0.5864 | 586.37 | 0 | 0 | 2024-06-15 11:28:05 | 2.1104 | 1390.5983 | 1390.5983 | 5480.62 | Close | 5.8343 |  | 0 | 28.4 | 0 | 0
5441 | 3 | 8 |  | CC Chg | 00:18:00 | 45:15:48 | 620.1637 | 3.4043 | 0.1861 | 186.14 | 0.1861 | 186.14 | 0 | 0 | 0.604 | 603.96 | 0.604 | 603.96 | 0 | 0 | 2024-06-15 11:28:35 | 2.1112 | 1515.5516 | 1515.5516 | 5489.4 | Close | 6.0009 |  | 0 | 28.4 | 0 | 0
5442 | 3 | 8 |  | CC Chg | 00:18:30 | 45:16:18 | 620.5357 | 3.408 | 0.1913 | 191.31 | 0.1913 | 191.31 | 0 | 0 | 0.6216 | 621.59 | 0.6216 | 621.59 | 0 | 0 | 2024-06-15 11:29:05 | 2.1148 | 1390.0889 | 1390.0889 | 5492.11 | Close | 6.1676 |  | 0 | 28.4 | 0 | 0
5443 | 3 | 8 |  | CC Chg | 00:19:00 | 45:16:48 | 620.5357 | 3.4111 | 0.1965 | 196.48 | 0.1965 | 196.48 | 0 | 0 | 0.6392 | 639.21 | 0.6392 | 639.21 | 0 | 0 | 2024-06-15 11:29:35 | 2.1167 | 1668.7404 | 1668.7404 | 5497.1 | Close | 6.3344 |  | 0 | 28.4 | 0 | 0
5444 | 3 | 8 |  | CC Chg | 00:19:30 | 45:17:18 | 620.1637 | 3.4146 | 0.2017 | 201.65 | 0.2017 | 201.65 | 0 | 0 | 0.6569 | 656.86 | 0.6569 | 656.86 | 0 | 0 | 2024-06-15 11:30:05 | 2.1176 | 1515.1072 | 1515.1072 | 5505.9 | Close | 6.501 |  | 0 | 28.4 | 0 | 0
5445 | 3 | 8 |  | CC Chg | 00:20:00 | 45:17:48 | 620.5357 | 3.4173 | 0.2068 | 206.82 | 0.2068 | 206.82 | 0 | 0 | 0.6745 | 674.53 | 0.6745 | 674.53 | 0 | 0 | 2024-06-15 11:30:35 | 2.1206 | 1854.1165 | 1854.1165 | 5507.09 | Close | 6.6677 |  | 0 | 28.4 | 0 | 0
5446 | 3 | 8 |  | CC Chg | 00:20:30 | 45:18:18 | 620.5357 | 3.4201 | 0.212 | 212 | 0.212 | 212 | 0 | 0 | 0.6922 | 692.2 | 0.6922 | 692.2 | 0 | 0 | 2024-06-15 11:31:05 | 2.1223 | 1853.5663 | 1853.5663 | 5511.84 | Close | 6.8345 |  | -0.0002 | 28.4 | 0 | 0
5447 | 3 | 8 |  | CC Chg | 00:21:00 | 45:18:48 | 620.5357 | 3.4232 | 0.2172 | 217.17 | 0.2172 | 217.17 | 0 | 0 | 0.7099 | 709.9 | 0.7099 | 709.9 | 0 | 0 | 2024-06-15 11:31:35 | 2.1242 | 1668.1067 | 1668.1067 | 5516.59 | Close | 7.0012 |  | 0 | 28.5 | 0 | 0
5448 | 3 | 8 |  | CC Chg | 00:21:30 | 45:19:18 | 620.1637 | 3.4254 | 0.2223 | 222.34 | 0.2223 | 222.34 | 0 | 0 | 0.7276 | 727.6 | 0.7276 | 727.6 | 0 | 0 | 2024-06-15 11:32:05 | 2.1243 | 2381.581 | 2381.581 | 5523.64 | Close | 7.1678 |  | -0.0002 | 28.5 | 0 | 0
5449 | 3 | 8 |  | CC Chg | 00:22:00 | 45:19:48 | 620.5357 | 3.4279 | 0.2275 | 227.51 | 0.2275 | 227.51 | 0 | 0 | 0.7453 | 745.32 | 0.7453 | 745.32 | 0 | 0 | 2024-06-15 11:32:35 | 2.1271 | 2086.0795 | 2086.0795 | 5524.08 | Close | 7.3346 |  | 0 | 28.5 | 0 | 0
5450 | 3 | 8 |  | CC Chg | 00:22:30 | 45:20:18 | 620.5357 | 3.4304 | 0.2327 | 232.68 | 0.2327 | 232.68 | 0 | 0 | 0.7631 | 763.06 | 0.7631 | 763.06 | 0 | 0 | 2024-06-15 11:33:05 | 2.1287 | 2084.293 | 2084.293 | 5528.33 | Close | 7.5013 |  | -0.0002 | 28.5 | 0 | 0
5451 | 3 | 8 |  | CC Chg | 00:23:00 | 45:20:48 | 620.5357 | 3.4325 | 0.2379 | 237.85 | 0.2379 | 237.85 | 0 | 0 | 0.7808 | 780.81 | 0.7808 | 780.81 | 0 | 0 | 2024-06-15 11:33:35 | 2.13 | 2383.0096 | 2383.0096 | 5531.58 | Close | 7.668 |  | 0 | 28.5 | 0 | 0
5452 | 3 | 8 |  | CC Chg | 00:23:30 | 45:21:18 | 620.5357 | 3.4344 | 0.243 | 243.02 | 0.243 | 243.02 | 0 | 0 | 0.7985 | 798.55 | 0.7985 | 798.55 | 0 | 0 | 2024-06-15 11:34:05 | 2.1312 | 2779.894 | 2779.894 | 5534.57 | Close | 7.8347 |  | 0 | 28.5 | 0 | 0
5453 | 3 | 8 |  | CC Chg | 00:24:00 | 45:21:48 | 620.1637 | 3.4359 | 0.2482 | 248.19 | 0.2482 | 248.19 | 0 | 0 | 0.8163 | 816.3 | 0.8163 | 816.3 | 0 | 0 | 2024-06-15 11:34:35 | 2.1309 | 3334.2134 | 3334.2134 | 5540.64 | Close | 8.0013 |  | -0.0002 | 28.5 | 0 | 0
5454 | 3 | 8 |  | CC Chg | 00:24:30 | 45:22:18 | 620.5357 | 3.4378 | 0.2534 | 253.36 | 0.2534 | 253.36 | 0 | 0 | 0.8341 | 834.08 | 0.8341 | 834.08 | 0 | 0 | 2024-06-15 11:35:05 | 2.1333 | 2780.1779 | 2780.1779 | 5540.07 | Close | 8.168 |  | 0 | 28.6 | 0 | 0
5455 | 3 | 8 |  | CC Chg | 00:25:00 | 45:22:48 | 620.5357 | 3.4394 | 0.2585 | 258.54 | 0.2585 | 258.54 | 0 | 0 | 0.8519 | 851.86 | 0.8519 | 851.86 | 0 | 0 | 2024-06-15 11:35:35 | 2.1342 | 3337.8392 | 3337.8392 | 5542.57 | Close | 8.3348 |  | 0 | 28.6 | 0 | 0
5456 | 3 | 8 |  | CC Chg | 00:25:30 | 45:23:18 | 620.5357 | 3.4406 | 0.2637 | 263.71 | 0.2637 | 263.71 | 0 | 0 | 0.8697 | 869.66 | 0.8697 | 869.66 | 0 | 0 | 2024-06-15 11:36:05 | 2.135 | 4170.2668 | 4170.2668 | 5544.56 | Close | 8.5015 |  | 0 | 28.6 | 0 | 0
5457 | 3 | 8 |  | CC Chg | 00:26:00 | 45:23:48 | 620.5357 | 3.4422 | 0.2689 | 268.88 | 0.2689 | 268.88 | 0 | 0 | 0.8875 | 887.46 | 0.8875 | 887.46 | 0 | 0 | 2024-06-15 11:36:35 | 2.136 | 3336.2135 | 3336.2135 | 5547.31 | Close | 8.6683 |  | -0.0002 | 28.6 | 0 | 0
5458 | 3 | 8 |  | CC Chg | 00:26:30 | 45:24:18 | 620.5357 | 3.4434 | 0.274 | 274.05 | 0.274 | 274.05 | 0 | 0 | 0.9052 | 905.25 | 0.9052 | 905.25 | 0 | 0 | 2024-06-15 11:37:05 | 2.1367 | 4169.575 | 4169.575 | 5549.06 | Close | 8.8349 |  | 0 | 28.6 | 0 | 0
5459 | 3 | 8 |  | CC Chg | 00:27:00 | 45:24:48 | 620.5357 | 3.4449 | 0.2792 | 279.22 | 0.2792 | 279.22 | 0 | 0 | 0.9231 | 923.06 | 0.9231 | 923.06 | 0 | 0 | 2024-06-15 11:37:35 | 2.1377 | 3334.0625 | 3334.0625 | 5551.81 | Close | 9.0016 |  | -0.0002 | 28.6 | 0 | 0
5460 | 3 | 8 |  | CC Chg | 00:27:30 | 45:25:18 | 620.5357 | 3.4459 | 0.2844 | 284.39 | 0.2844 | 284.39 | 0 | 0 | 0.9409 | 940.88 | 0.9409 | 940.88 | 0 | 0 | 2024-06-15 11:38:05 | 2.1383 | 5560.3558 | 5560.3558 | 5553.06 | Close | 9.1684 |  | 0 | 28.6 | 0 | 0
5461 | 3 | 8 |  | CC Chg | 00:28:00 | 45:25:48 | 620.5357 | 3.4471 | 0.2896 | 289.56 | 0.2896 | 289.56 | 0 | 0 | 0.9587 | 958.69 | 0.9587 | 958.69 | 0 | 0 | 2024-06-15 11:38:35 | 2.1391 | 4169.799 | 4169.799 | 5555.06 | Close | 9.335 |  | 0 | 28.6 | 0 | 0
5462 | 3 | 8 |  | CC Chg | 00:28:30 | 45:26:18 | 620.5357 | 3.4484 | 0.2947 | 294.73 | 0.2947 | 294.73 | 0 | 0 | 0.9765 | 976.53 | 0.9765 | 976.53 | 0 | 0 | 2024-06-15 11:39:05 | 2.1398 | 4170.2668 | 4170.2668 | 5557.05 | Close | 9.5018 |  | 0 | 28.6 | 0 | 0
5463 | 3 | 8 |  | CC Chg | 00:29:00 | 45:26:48 | 620.5357 | 3.4496 | 0.2999 | 299.9 | 0.2999 | 299.9 | 0 | 0 | 0.9944 | 994.36 | 0.9944 | 994.36 | 0 | 0 | 2024-06-15 11:39:35 | 2.1406 | 4170.2668 | 4170.2668 | 5559.05 | Close | 9.6685 |  | 0 | 28.6 | 0 | 0
5464 | 3 | 8 |  | CC Chg | 00:29:30 | 45:27:18 | 620.5357 | 3.4505 | 0.3051 | 305.07 | 0.3051 | 305.07 | 0 | 0 | 1.0122 | 1012.2 | 1.0122 | 1012.2 | 0 | 0 | 2024-06-15 11:40:05 | 2.1412 | 5559.7133 | 5559.7133 | 5560.55 | Close | 9.8352 |  | 0 | 28.6 | 0 | 0
5465 | 3 | 8 |  | CC Chg | 00:30:00 | 45:27:48 | 620.5357 | 3.4518 | 0.3102 | 310.24 | 0.3102 | 310.24 | 0 | 0 | 1.03 | 1030.05 | 1.03 | 1030.05 | 0 | 0 | 2024-06-15 11:40:35 | 2.1419 | 4170.2668 | 4170.2668 | 5562.55 | Close | 10.0019 |  | 0 | 28.6 | 0 | 0
5466 | 3 | 8 |  | CC Chg | 00:30:30 | 45:28:18 | 620.5357 | 3.4533 | 0.3154 | 315.42 | 0.3154 | 315.42 | 0 | 0 | 1.0479 | 1047.9 | 1.0479 | 1047.9 | 0 | 0 | 2024-06-15 11:41:05 | 2.1429 | 3336.2135 | 3336.2135 | 5565.05 | Close | 10.1686 |  | 0 | 28.6 | 0 | 0
5467 | 3 | 8 |  | CC Chg | 00:31:00 | 45:28:48 | 620.5357 | 3.4542 | 0.3206 | 320.59 | 0.3206 | 320.59 | 0 | 0 | 1.0658 | 1065.75 | 1.0658 | 1065.75 | 0 | 0 | 2024-06-15 11:41:35 | 2.1435 | 5559.396 | 5559.396 | 5566.55 | Close | 10.3353 |  | 0 | 28.6 | 0 | 0
5468 | 3 | 8 |  | CC Chg | 00:31:30 | 45:29:18 | 620.5357 | 3.4555 | 0.3258 | 325.76 | 0.3258 | 325.76 | 0 | 0 | 1.0836 | 1083.62 | 1.0836 | 1083.62 | 0 | 0 | 2024-06-15 11:42:05 | 2.1442 | 4170.2668 | 4170.2668 | 5568.55 | Close | 10.502 |  | 0 | 28.6 | 0 | 0
5469 | 3 | 8 |  | CC Chg | 00:32:00 | 45:29:48 | 620.5357 | 3.4567 | 0.3309 | 330.93 | 0.3309 | 330.93 | 0 | 0 | 1.1015 | 1101.5 | 1.1015 | 1101.5 | 0 | 0 | 2024-06-15 11:42:35 | 2.145 | 4170.2668 | 4170.2668 | 5570.54 | Close | 10.6687 |  | 0 | 28.6 | 0 | 0
5470 | 3 | 8 |  | CC Chg | 00:32:30 | 45:30:18 | 620.5357 | 3.458 | 0.3361 | 336.1 | 0.3361 | 336.1 | 0 | 0 | 1.1194 | 1119.37 | 1.1194 | 1119.37 | 0 | 0 | 2024-06-15 11:43:05 | 2.1458 | 4169.855 | 4169.855 | 5572.79 | Close | 10.8354 |  | -0.0002 | 28.6 | 0 | 0
5471 | 3 | 8 |  | CC Chg | 00:33:00 | 45:30:48 | 620.5357 | 3.4592 | 0.3413 | 341.27 | 0.3413 | 341.27 | 0 | 0 | 1.1373 | 1137.26 | 1.1373 | 1137.26 | 0 | 0 | 2024-06-15 11:43:35 | 2.1466 | 4170.2668 | 4170.2668 | 5574.54 | Close | 11.0021 |  | 0 | 28.6 | 0 | 0
5472 | 3 | 8 |  | CC Chg | 00:33:30 | 45:31:18 | 620.5357 | 3.4608 | 0.3464 | 346.44 | 0.3464 | 346.44 | 0 | 0 | 1.1552 | 1155.15 | 1.1552 | 1155.15 | 0 | 0 | 2024-06-15 11:44:05 | 2.1475 | 3334.0625 | 3334.0625 | 5577.04 | Close | 11.1688 |  | 0 | 28.8 | 0 | 0
5473 | 3 | 8 |  | CC Chg | 00:34:00 | 45:31:48 | 620.5357 | 3.462 | 0.3516 | 351.61 | 0.3516 | 351.61 | 0 | 0 | 1.173 | 1173.04 | 1.173 | 1173.04 | 0 | 0 | 2024-06-15 11:44:35 | 2.1483 | 4172.8562 | 4172.8562 | 5579.04 | Close | 11.3355 |  | 0 | 28.8 | 0 | 0
5474 | 3 | 8 |  | CC Chg | 00:34:30 | 45:32:18 | 620.5357 | 3.4629 | 0.3568 | 356.78 | 0.3568 | 356.78 | 0 | 0 | 1.1909 | 1190.95 | 1.1909 | 1190.95 | 0 | 0 | 2024-06-15 11:45:05 | 2.1489 | 5560.3558 | 5560.3558 | 5580.53 | Close | 11.5022 |  | 0 | 28.8 | 0 | 0
5475 | 3 | 8 |  | CC Chg | 00:35:00 | 45:32:48 | 620.1637 | 3.4642 | 0.362 | 361.95 | 0.362 | 361.95 | 0 | 0 | 1.2089 | 1208.85 | 1.2089 | 1208.85 | 0 | 0 | 2024-06-15 11:45:35 | 2.1483 | 4164.4084 | 4164.4084 | 5585.88 | Close | 11.6688 |  | 0 | 28.8 | 0 | 0
5476 | 3 | 8 |  | CC Chg | 00:35:30 | 45:33:18 | 620.5357 | 3.4654 | 0.3671 | 367.12 | 0.3671 | 367.12 | 0 | 0 | 1.2268 | 1226.77 | 1.2268 | 1226.77 | 0 | 0 | 2024-06-15 11:46:05 | 2.1504 | 4172.187 | 4172.187 | 5584.53 | Close | 11.8356 |  | 0 | 28.7 | 0 | 0
5477 | 3 | 8 |  | CC Chg | 00:36:00 | 45:33:48 | 620.5357 | 3.4666 | 0.3723 | 372.3 | 0.3723 | 372.3 | 0 | 0 | 1.2447 | 1244.7 | 1.2447 | 1244.7 | 0 | 0 | 2024-06-15 11:46:35 | 2.1512 | 4170.2668 | 4170.2668 | 5586.78 | Close | 12.0023 |  | -0.0002 | 28.7 | 0 | 0
5478 | 3 | 8 |  | CC Chg | 00:36:30 | 45:34:18 | 620.5357 | 3.4679 | 0.3775 | 377.47 | 0.3775 | 377.47 | 0 | 0 | 1.2626 | 1262.63 | 1.2626 | 1262.63 | 0 | 0 | 2024-06-15 11:47:05 | 2.1519 | 4170.2668 | 4170.2668 | 5588.53 | Close | 12.169 |  | 0 | 28.7 | 0 | 0
5479 | 3 | 8 |  | CC Chg | 00:37:00 | 45:34:48 | 620.5357 | 3.4694 | 0.3826 | 382.64 | 0.3826 | 382.64 | 0 | 0 | 1.2806 | 1280.56 | 1.2806 | 1280.56 | 0 | 0 | 2024-06-15 11:47:35 | 2.1529 | 3335.8168 | 3335.8168 | 5591.28 | Close | 12.3357 |  | -0.0002 | 28.7 | 0 | 0
5480 | 3 | 8 |  | CC Chg | 00:37:30 | 45:35:18 | 620.5357 | 3.4707 | 0.3878 | 387.81 | 0.3878 | 387.81 | 0 | 0 | 1.2985 | 1298.51 | 1.2985 | 1298.51 | 0 | 0 | 2024-06-15 11:48:05 | 2.1537 | 4170.2668 | 4170.2668 | 5593.03 | Close | 12.5024 |  | 0 | 28.7 | 0 | 0
5481 | 3 | 8 |  | CC Chg | 00:38:00 | 45:35:48 | 620.5357 | 3.4719 | 0.393 | 392.98 | 0.393 | 392.98 | 0 | 0 | 1.3165 | 1316.46 | 1.3165 | 1316.46 | 0 | 0 | 2024-06-15 11:48:35 | 2.1544 | 4170.2668 | 4170.2668 | 5595.02 | Close | 12.6691 |  | 0 | 28.7 | 0 | 0
5482 | 3 | 8 |  | CC Chg | 00:38:30 | 45:36:18 | 620.5357 | 3.4735 | 0.3981 | 398.15 | 0.3981 | 398.15 | 0 | 0 | 1.3344 | 1334.41 | 1.3344 | 1334.41 | 0 | 0 | 2024-06-15 11:49:05 | 2.1554 | 3333.5765 | 3333.5765 | 5597.52 | Close | 12.8358 |  | 0 | 28.7 | 0 | 0
5483 | 3 | 8 |  | CC Chg | 00:39:00 | 45:36:48 | 620.5357 | 3.4747 | 0.4033 | 403.32 | 0.4033 | 403.32 | 0 | 0 | 1.3524 | 1352.38 | 1.3524 | 1352.38 | 0 | 0 | 2024-06-15 11:49:35 | 2.1562 | 4173.6327 | 4173.6327 | 5599.77 | Close | 13.0025 |  | -0.0002 | 28.7 | 0 | 0
5484 | 3 | 8 |  | CC Chg | 00:39:30 | 45:37:18 | 620.1637 | 3.4759 | 0.4085 | 408.49 | 0.4085 | 408.49 | 0 | 0 | 1.3703 | 1370.34 | 1.3703 | 1370.34 | 0 | 0 | 2024-06-15 11:50:05 | 2.1557 | 4167.7668 | 4167.7668 | 5604.88 | Close | 13.1691 |  | 0 | 28.7 | 0 | 0
5485 | 3 | 8 |  | CC Chg | 00:40:00 | 45:37:48 | 620.1637 | 3.4775 | 0.4137 | 413.66 | 0.4137 | 413.66 | 0 | 0 | 1.3883 | 1388.32 | 1.3883 | 1388.32 | 0 | 0 | 2024-06-15 11:50:35 | 2.1566 | 3335.5081 | 3335.5081 | 5607.38 | Close | 13.3359 |  | 0 | 28.7 | 0 | 0
5486 | 3 | 8 |  | CC Chg | 00:40:30 | 45:38:18 | 620.5357 | 3.4787 | 0.4188 | 418.83 | 0.4188 | 418.83 | 0 | 0 | 1.4063 | 1406.31 | 1.4063 | 1406.31 | 0 | 0 | 2024-06-15 11:51:05 | 2.1587 | 4173.6327 | 4173.6327 | 5606.01 | Close | 13.5026 |  | 0 | 28.7 | 0 | 0
5487 | 3 | 8 |  | CC Chg | 00:41:00 | 45:38:48 | 620.5357 | 3.4803 | 0.424 | 424 | 0.424 | 424 | 0 | 0 | 1.4243 | 1424.31 | 1.4243 | 1424.31 | 0 | 0 | 2024-06-15 11:51:35 | 2.1596 | 3334.0625 | 3334.0625 | 5608.51 | Close | 13.6693 |  | 0 | 28.7 | 0 | 0
5488 | 3 | 8 |  | CC Chg | 00:41:30 | 45:39:18 | 620.5357 | 3.4815 | 0.4292 | 429.17 | 0.4292 | 429.17 | 0 | 0 | 1.4423 | 1442.3 | 1.4423 | 1442.3 | 0 | 0 | 2024-06-15 11:52:05 | 2.1604 | 4169.659 | 4169.659 | 5610.51 | Close | 13.836 |  | 0 | 28.6 | 0 | 0
5489 | 3 | 8 |  | CC Chg | 00:42:00 | 45:39:48 | 620.5357 | 3.4828 | 0.4343 | 434.35 | 0.4343 | 434.35 | 0 | 0 | 1.4603 | 1460.31 | 1.4603 | 1460.31 | 0 | 0 | 2024-06-15 11:52:35 | 2.1612 | 4170.2668 | 4170.2668 | 5612.76 | Close | 14.0027 |  | -0.0002 | 28.6 | 0 | 0
5490 | 3 | 8 |  | CC Chg | 00:42:30 | 45:40:18 | 620.5357 | 3.4846 | 0.4395 | 439.52 | 0.4395 | 439.52 | 0 | 0 | 1.4783 | 1478.33 | 1.4783 | 1478.33 | 0 | 0 | 2024-06-15 11:53:05 | 2.1623 | 2780.1779 | 2780.1779 | 5615.51 | Close | 14.1694 |  | 0 | 28.6 | 0 | 0
5491 | 3 | 8 |  | CC Chg | 00:43:00 | 45:40:48 | 620.1637 | 3.4862 | 0.4447 | 444.69 | 0.4447 | 444.69 | 0 | 0 | 1.4963 | 1496.34 | 1.4963 | 1496.34 | 0 | 0 | 2024-06-15 11:53:35 | 2.162 | 3335.66 | 3335.66 | 5621.38 | Close | 14.3361 |  | 0 | 28.6 | 0 | 0
5492 | 3 | 8 |  | CC Chg | 00:43:30 | 45:41:18 | 620.5357 | 3.4874 | 0.4499 | 449.86 | 0.4499 | 449.86 | 0 | 0 | 1.5144 | 1514.37 | 1.5144 | 1514.37 | 0 | 0 | 2024-06-15 11:54:05 | 2.1641 | 4170.2668 | 4170.2668 | 5620 | Close | 14.5028 |  | 0 | 28.6 | 0 | 0
5493 | 3 | 8 |  | CC Chg | 00:44:00 | 45:41:48 | 620.5357 | 3.489 | 0.455 | 455.03 | 0.455 | 455.03 | 0 | 0 | 1.5324 | 1532.42 | 1.5324 | 1532.42 | 0 | 0 | 2024-06-15 11:54:35 | 2.165 | 3336.2135 | 3336.2135 | 5622.5 | Close | 14.6695 |  | 0 | 28.6 | 0 | 0
5494 | 3 | 8 |  | CC Chg | 00:44:30 | 45:42:18 | 620.5357 | 3.4902 | 0.4602 | 460.2 | 0.4602 | 460.2 | 0 | 0 | 1.5504 | 1550.45 | 1.5504 | 1550.45 | 0 | 0 | 2024-06-15 11:55:05 | 2.1658 | 4166.0752 | 4166.0752 | 5624.5 | Close | 14.8362 |  | 0 | 28.6 | 0 | 0
5495 | 3 | 8 |  | CC Chg | 00:45:00 | 45:42:48 | 620.5357 | 3.4918 | 0.4654 | 465.37 | 0.4654 | 465.37 | 0 | 0 | 1.5685 | 1568.51 | 1.5685 | 1568.51 | 0 | 0 | 2024-06-15 11:55:35 | 2.1668 | 3336.2135 | 3336.2135 | 5627 | Close | 15.0029 |  | 0 | 28.6 | 0 | 0
5496 | 3 | 8 |  | CC Chg | 00:45:30 | 45:43:18 | 620.5357 | 3.4936 | 0.4705 | 470.54 | 0.4705 | 470.54 | 0 | 0 | 1.5866 | 1586.57 | 1.5866 | 1586.57 | 0 | 0 | 2024-06-15 11:56:05 | 2.1679 | 2780.1779 | 2780.1779 | 5630.24 | Close | 15.1696 |  | -0.0002 | 28.6 | 0 | 0
5497 | 3 | 8 |  | CC Chg | 00:46:00 | 45:43:48 | 620.5357 | 3.4952 | 0.4757 | 475.71 | 0.4757 | 475.71 | 0 | 0 | 1.6046 | 1604.63 | 1.6046 | 1604.63 | 0 | 0 | 2024-06-15 11:56:35 | 2.1689 | 3335.4808 | 3335.4808 | 5632.49 | Close | 15.3363 |  | 0 | 28.6 | 0 | 0
5498 | 3 | 8 |  | CC Chg | 00:46:30 | 45:44:18 | 620.5357 | 3.4967 | 0.4809 | 480.88 | 0.4809 | 480.88 | 0 | 0 | 1.6227 | 1622.71 | 1.6227 | 1622.71 | 0 | 0 | 2024-06-15 11:57:05 | 2.1698 | 3336.2135 | 3336.2135 | 5634.99 | Close | 15.503 |  | 0 | 28.5 | 0 | 0
5499 | 3 | 8 |  | CC Chg | 00:47:00 | 45:44:48 | 620.5357 | 3.4983 | 0.4861 | 486.05 | 0.4861 | 486.05 | 0 | 0 | 1.6408 | 1640.8 | 1.6408 | 1640.8 | 0 | 0 | 2024-06-15 11:57:35 | 2.1708 | 3336.2135 | 3336.2135 | 5637.49 | Close | 15.6697 |  | 0 | 28.6 | 0 | 0
5500 | 3 | 8 |  | CC Chg | 00:47:30 | 45:45:18 | 620.5357 | 3.5001 | 0.4912 | 491.22 | 0.4912 | 491.22 | 0 | 0 | 1.6589 | 1658.88 | 1.6589 | 1658.88 | 0 | 0 | 2024-06-15 11:58:05 | 2.172 | 2779.698 | 2779.698 | 5640.49 | Close | 15.8364 |  | 0 | 28.5 | 0 | 0
5501 | 3 | 8 |  | CC Chg | 00:48:00 | 45:45:48 | 620.5357 | 3.5017 | 0.4964 | 496.4 | 0.4964 | 496.4 | 0 | 0 | 1.677 | 1676.99 | 1.677 | 1676.99 | 0 | 0 | 2024-06-15 11:58:35 | 2.1729 | 3336.2135 | 3336.2135 | 5642.99 | Close | 16.0031 |  | 0 | 28.5 | 0 | 0
5502 | 3 | 8 |  | CC Chg | 00:48:30 | 45:46:18 | 620.5357 | 3.5035 | 0.5016 | 501.57 | 0.5016 | 501.57 | 0 | 0 | 1.6951 | 1695.11 | 1.6951 | 1695.11 | 0 | 0 | 2024-06-15 11:59:05 | 2.1741 | 2780.1779 | 2780.1779 | 5645.98 | Close | 16.1698 |  | 0 | 28.5 | 0 | 0
5503 | 3 | 8 |  | CC Chg | 00:49:00 | 45:46:48 | 620.5357 | 3.5051 | 0.5067 | 506.74 | 0.5067 | 506.74 | 0 | 0 | 1.7132 | 1713.22 | 1.7132 | 1713.22 | 0 | 0 | 2024-06-15 11:59:35 | 2.175 | 3335.5256 | 3335.5256 | 5648.48 | Close | 16.3365 |  | 0 | 28.5 | 0 | 0
5504 | 3 | 8 |  | CC Chg | 00:49:30 | 45:47:18 | 620.5357 | 3.5066 | 0.5119 | 511.91 | 0.5119 | 511.91 | 0 | 0 | 1.7313 | 1731.35 | 1.7313 | 1731.35 | 0 | 0 | 2024-06-15 12:00:05 | 2.176 | 3336.2135 | 3336.2135 | 5650.98 | Close | 16.5032 |  | 0 | 28.5 | 0 | 0
5505 | 3 | 8 |  | CC Chg | 00:50:00 | 45:47:48 | 620.5357 | 3.5088 | 0.5171 | 517.08 | 0.5171 | 517.08 | 0 | 0 | 1.7495 | 1749.49 | 1.7495 | 1749.49 | 0 | 0 | 2024-06-15 12:00:35 | 2.1773 | 2381.912 | 2381.912 | 5654.48 | Close | 16.6699 |  | 0 | 28.5 | 0 | 0
5506 | 3 | 8 |  | CC Chg | 00:50:30 | 45:48:18 | 620.5357 | 3.5104 | 0.5222 | 522.25 | 0.5222 | 522.25 | 0 | 0 | 1.7676 | 1767.63 | 1.7676 | 1767.63 | 0 | 0 | 2024-06-15 12:01:05 | 2.1783 | 3335.548 | 3335.548 | 5656.98 | Close | 16.8366 |  | 0 | 28.5 | 0 | 0
5507 | 3 | 8 |  | CC Chg | 00:51:00 | 45:48:48 | 620.5357 | 3.5122 | 0.5274 | 527.42 | 0.5274 | 527.42 | 0 | 0 | 1.7858 | 1785.79 | 1.7858 | 1785.79 | 0 | 0 | 2024-06-15 12:01:35 | 2.1795 | 2780.1779 | 2780.1779 | 5659.97 | Close | 17.0033 |  | 0 | 28.5 | 0 | 0
5508 | 3 | 8 |  | CC Chg | 00:51:30 | 45:49:18 | 620.5357 | 3.5141 | 0.5326 | 532.59 | 0.5326 | 532.59 | 0 | 0 | 1.804 | 1803.96 | 1.804 | 1803.96 | 0 | 0 | 2024-06-15 12:02:05 | 2.1806 | 2780.1779 | 2780.1779 | 5663.22 | Close | 17.17 |  | -0.0002 | 28.4 | 0 | 0
5509 | 3 | 8 |  | CC Chg | 00:52:00 | 45:49:48 | 620.1637 | 3.5156 | 0.5378 | 537.76 | 0.5378 | 537.76 | 0 | 0 | 1.8221 | 1822.13 | 1.8221 | 1822.13 | 0 | 0 | 2024-06-15 12:02:35 | 2.1803 | 3335.4584 | 3335.4584 | 5669.11 | Close | 17.3367 |  | -0.0002 | 28.4 | 0 | 0
5510 | 3 | 8 |  | CC Chg | 00:52:30 | 45:50:18 | 620.5357 | 3.5178 | 0.5429 | 542.93 | 0.5429 | 542.93 | 0 | 0 | 1.8403 | 1840.32 | 1.8403 | 1840.32 | 0 | 0 | 2024-06-15 12:03:05 | 2.1829 | 2383.0096 | 2383.0096 | 5668.96 | Close | 17.5034 |  | 0 | 28.4 | 0 | 0
5511 | 3 | 8 |  | CC Chg | 00:53:00 | 45:50:48 | 620.5357 | 3.5197 | 0.5481 | 548.1 | 0.5481 | 548.1 | 0 | 0 | 1.8585 | 1858.52 | 1.8585 | 1858.52 | 0 | 0 | 2024-06-15 12:03:35 | 2.1841 | 2780.1779 | 2780.1779 | 5671.96 | Close | 17.6701 |  | 0 | 28.4 | 0 | 0
5512 | 3 | 8 |  | CC Chg | 00:53:30 | 45:51:18 | 620.5357 | 3.5215 | 0.5533 | 553.27 | 0.5533 | 553.27 | 0 | 0 | 1.8767 | 1876.71 | 1.8767 | 1876.71 | 0 | 0 | 2024-06-15 12:04:05 | 2.1852 | 2779.53 | 2779.53 | 5675.21 | Close | 17.8368 |  | -0.0002 | 28.5 | 0 | 0
5513 | 3 | 8 |  | CC Chg | 00:54:00 | 45:51:48 | 620.5357 | 3.5234 | 0.5584 | 558.44 | 0.5584 | 558.44 | 0 | 0 | 1.8949 | 1894.93 | 1.8949 | 1894.93 | 0 | 0 | 2024-06-15 12:04:35 | 2.1864 | 2780.1779 | 2780.1779 | 5677.96 | Close | 18.0035 |  | 0 | 28.7 | 0 | 0
5514 | 3 | 8 |  | CC Chg | 00:54:30 | 45:52:18 | 620.5357 | 3.5255 | 0.5636 | 563.62 | 0.5636 | 563.62 | 0 | 0 | 1.9132 | 1913.16 | 1.9132 | 1913.16 | 0 | 0 | 2024-06-15 12:05:05 | 2.1877 | 2381.912 | 2381.912 | 5681.46 | Close | 18.1702 |  | 0 | 28.6 | 0 | 0
5515 | 3 | 8 |  | CC Chg | 00:55:00 | 45:52:48 | 620.5357 | 3.5274 | 0.5688 | 568.79 | 0.5688 | 568.79 | 0 | 0 | 1.9314 | 1931.38 | 1.9314 | 1931.38 | 0 | 0 | 2024-06-15 12:05:35 | 2.1889 | 2779.7166 | 2779.7166 | 5684.45 | Close | 18.3369 |  | 0 | 28.6 | 0 | 0
5516 | 3 | 8 |  | CC Chg | 00:55:30 | 45:53:18 | 620.5357 | 3.529 | 0.574 | 573.96 | 0.574 | 573.96 | 0 | 0 | 1.9496 | 1949.63 | 1.9496 | 1949.63 | 0 | 0 | 2024-06-15 12:06:05 | 2.1898 | 3336.2135 | 3336.2135 | 5686.95 | Close | 18.5036 |  | 0 | 28.6 | 0 | 0
5517 | 3 | 8 |  | CC Chg | 00:56:00 | 45:53:48 | 620.1637 | 3.5308 | 0.5791 | 579.13 | 0.5791 | 579.13 | 0 | 0 | 1.9679 | 1967.88 | 1.9679 | 1967.88 | 0 | 0 | 2024-06-15 12:06:35 | 2.1897 | 2778.5112 | 2778.5112 | 5693.36 | Close | 18.6702 |  | 0 | 28.6 | 0 | 0
5518 | 3 | 8 |  | CC Chg | 00:56:30 | 45:54:18 | 620.5357 | 3.533 | 0.5843 | 584.3 | 0.5843 | 584.3 | 0 | 0 | 1.9861 | 1986.14 | 1.9861 | 1986.14 | 0 | 0 | 2024-06-15 12:07:05 | 2.1923 | 2383.9149 | 2383.9149 | 5693.45 | Close | 18.837 |  | 0 | 28.6 | 0 | 0
5519 | 3 | 8 |  | CC Chg | 00:57:00 | 45:54:48 | 620.5357 | 3.5348 | 0.5895 | 589.47 | 0.5895 | 589.47 | 0 | 0 | 2.0044 | 2004.42 | 2.0044 | 2004.42 | 0 | 0 | 2024-06-15 12:07:35 | 2.1935 | 2780.1779 | 2780.1779 | 5696.44 | Close | 19.0037 |  | 0 | 28.6 | 0 | 0
5520 | 3 | 8 |  | CC Chg | 00:57:30 | 45:55:18 | 620.5357 | 3.5367 | 0.5946 | 594.64 | 0.5946 | 594.64 | 0 | 0 | 2.0227 | 2022.71 | 2.0227 | 2022.71 | 0 | 0 | 2024-06-15 12:08:05 | 2.1947 | 2778.684 | 2778.684 | 5699.44 | Close | 19.1704 |  | 0 | 28.5 | 0 | 0
5521 | 3 | 8 |  | CC Chg | 00:58:00 | 45:55:48 | 620.5357 | 3.5383 | 0.5998 | 599.81 | 0.5998 | 599.81 | 0 | 0 | 2.041 | 2040.99 | 2.041 | 2040.99 | 0 | 0 | 2024-06-15 12:08:35 | 2.1956 | 3337.4323 | 3337.4323 | 5702.19 | Close | 19.3371 |  | -0.0002 | 28.5 | 0 | 0
5522 | 3 | 8 |  | CC Chg | 00:58:30 | 45:56:18 | 620.5357 | 3.5404 | 0.605 | 604.98 | 0.605 | 604.98 | 0 | 0 | 2.0593 | 2059.3 | 2.0593 | 2059.3 | 0 | 0 | 2024-06-15 12:09:05 | 2.197 | 2381.912 | 2381.912 | 5705.44 | Close | 19.5038 |  | 0 | 28.5 | 0 | 0
5523 | 3 | 8 |  | CC Chg | 00:59:00 | 45:56:48 | 620.5357 | 3.5423 | 0.6102 | 610.15 | 0.6102 | 610.15 | 0 | 0 | 2.0776 | 2077.61 | 2.0776 | 2077.61 | 0 | 0 | 2024-06-15 12:09:35 | 2.1981 | 2780.1779 | 2780.1779 | 5708.43 | Close | 19.6705 |  | 0 | 28.5 | 0 | 0
5524 | 3 | 8 |  | CC Chg | 00:59:30 | 45:57:18 | 620.5357 | 3.5438 | 0.6153 | 615.32 | 0.6153 | 615.32 | 0 | 0 | 2.0959 | 2095.92 | 2.0959 | 2095.92 | 0 | 0 | 2024-06-15 12:10:05 | 2.1991 | 3335.5928 | 3335.5928 | 5710.93 | Close | 19.8372 |  | 0 | 28.5 | 0 | 0
5525 | 3 | 8 |  | CC Chg | 01:00:00 | 45:57:48 | 620.5357 | 3.5457 | 0.6205 | 620.49 | 0.6205 | 620.49 | 0 | 0 | 2.1143 | 2114.26 | 2.1143 | 2114.26 | 0 | 0 | 2024-06-15 12:10:35 | 2.2002 | 2780.1779 | 2780.1779 | 5713.93 | Close | 20.0039 |  | 0 | 28.5 | 0 | 0
5526 | 3 | 8 |  | CC Chg | 01:00:30 | 45:58:18 | 620.5357 | 3.5479 | 0.6257 | 625.67 | 0.6257 | 625.67 | 0 | 0 | 2.1326 | 2132.6 | 2.1326 | 2132.6 | 0 | 0 | 2024-06-15 12:11:05 | 2.2016 | 2383.0096 | 2383.0096 | 5717.43 | Close | 20.1706 |  | 0 | 28.5 | 0 | 0
5527 | 3 | 8 |  | CC Chg | 01:01:00 | 45:58:48 | 620.5357 | 3.5497 | 0.6308 | 630.84 | 0.6308 | 630.84 | 0 | 0 | 2.1509 | 2150.94 | 2.1509 | 2150.94 | 0 | 0 | 2024-06-15 12:11:35 | 2.2027 | 2779.81 | 2779.81 | 5720.42 | Close | 20.3373 |  | 0 | 28.5 | 0 | 0
5528 | 3 | 8 |  | CC Chg | 01:01:30 | 45:59:18 | 620.5357 | 3.5513 | 0.636 | 636.01 | 0.636 | 636.01 | 0 | 0 | 2.1693 | 2169.31 | 2.1693 | 2169.31 | 0 | 0 | 2024-06-15 12:12:05 | 2.2037 | 3336.2135 | 3336.2135 | 5722.92 | Close | 20.504 |  | 0 | 28.5 | 0 | 0
5529 | 3 | 8 |  | CC Chg | 01:02:00 | 45:59:48 | 620.5357 | 3.5531 | 0.6412 | 641.18 | 0.6412 | 641.18 | 0 | 0 | 2.1877 | 2187.68 | 2.1877 | 2187.68 | 0 | 0 | 2024-06-15 12:12:35 | 2.2048 | 2780.1779 | 2780.1779 | 5725.92 | Close | 20.6707 |  | 0 | 28.5 | 0 | 0
5530 | 3 | 8 |  | CC Chg | 01:02:30 | 46:00:18 | 620.5357 | 3.555 | 0.6463 | 646.35 | 0.6463 | 646.35 | 0 | 0 | 2.206 | 2206.05 | 2.206 | 2206.05 | 0 | 0 | 2024-06-15 12:13:05 | 2.206 | 2779.81 | 2779.81 | 5728.92 | Close | 20.8374 |  | 0 | 28.5 | 0 | 0
5531 | 3 | 8 |  | CC Chg | 01:03:00 | 46:00:48 | 620.5357 | 3.5569 | 0.6515 | 651.52 | 0.6515 | 651.52 | 0 | 0 | 2.2244 | 2224.44 | 2.2244 | 2224.44 | 0 | 0 | 2024-06-15 12:13:35 | 2.2072 | 2780.1779 | 2780.1779 | 5731.91 | Close | 21.0041 |  | 0 | 28.5 | 0 | 0
5532 | 3 | 8 |  | CC Chg | 01:03:30 | 46:01:18 | 620.5357 | 3.5587 | 0.6567 | 656.69 | 0.6567 | 656.69 | 0 | 0 | 2.2428 | 2242.84 | 2.2428 | 2242.84 | 0 | 0 | 2024-06-15 12:14:05 | 2.2083 | 2778.684 | 2778.684 | 5734.91 | Close | 21.1708 |  | 0 | 28.5 | 0 | 0
5533 | 3 | 8 |  | CC Chg | 01:04:00 | 46:01:48 | 620.1637 | 3.5606 | 0.6619 | 661.86 | 0.6619 | 661.86 | 0 | 0 | 2.2612 | 2261.24 | 2.2612 | 2261.24 | 0 | 0 | 2024-06-15 12:14:35 | 2.2081 | 2779.6606 | 2779.6606 | 5741.35 | Close | 21.3375 |  | 0 | 28.5 | 0 | 0
5534 | 3 | 8 |  | CC Chg | 01:04:30 | 46:02:18 | 620.5357 | 3.5621 | 0.667 | 667.03 | 0.667 | 667.03 | 0 | 0 | 2.2797 | 2279.66 | 2.2797 | 2279.66 | 0 | 0 | 2024-06-15 12:15:05 | 2.2104 | 3336.2135 | 3336.2135 | 5740.41 | Close | 21.5042 |  | 0 | 28.5 | 0 | 0
5535 | 3 | 8 |  | CC Chg | 01:05:00 | 46:02:48 | 620.5357 | 3.5643 | 0.6722 | 672.2 | 0.6722 | 672.2 | 0 | 0 | 2.2981 | 2298.09 | 2.2981 | 2298.09 | 0 | 0 | 2024-06-15 12:15:35 | 2.2118 | 2383.0096 | 2383.0096 | 5743.9 | Close | 21.6709 |  | 0 | 28.5 | 0 | 0
5536 | 3 | 8 |  | CC Chg | 01:05:30 | 46:03:18 | 620.5357 | 3.5658 | 0.6774 | 677.37 | 0.6774 | 677.37 | 0 | 0 | 2.3165 | 2316.52 | 2.3165 | 2316.52 | 0 | 0 | 2024-06-15 12:16:05 | 2.2127 | 3335.772 | 3335.772 | 5746.4 | Close | 21.8376 |  | 0 | 28.5 | 0 | 0
5537 | 3 | 8 |  | CC Chg | 01:06:00 | 46:03:48 | 620.5357 | 3.5677 | 0.6825 | 682.54 | 0.6825 | 682.54 | 0 | 0 | 2.335 | 2334.96 | 2.335 | 2334.96 | 0 | 0 | 2024-06-15 12:16:35 | 2.2139 | 2780.1779 | 2780.1779 | 5749.4 | Close | 22.0043 |  | 0 | 28.5 | 0 | 0
5538 | 3 | 8 |  | CC Chg | 01:06:30 | 46:04:18 | 620.1637 | 3.5693 | 0.6877 | 687.71 | 0.6877 | 687.71 | 0 | 0 | 2.3534 | 2353.41 | 2.3534 | 2353.41 | 0 | 0 | 2024-06-15 12:17:05 | 2.2135 | 3332.0637 | 3332.0637 | 5755.35 | Close | 22.1709 |  | 0 | 28.5 | 0 | 0
5539 | 3 | 8 |  | CC Chg | 01:07:00 | 46:04:48 | 620.5357 | 3.5708 | 0.6929 | 692.89 | 0.6929 | 692.89 | 0 | 0 | 2.3719 | 2371.87 | 2.3719 | 2371.87 | 0 | 0 | 2024-06-15 12:17:35 | 2.2158 | 3337.772 | 3337.772 | 5754.4 | Close | 22.3377 |  | 0 | 28.5 | 0 | 0
5540 | 3 | 8 |  | CC Chg | 01:07:30 | 46:05:18 | 620.1637 | 3.573 | 0.6981 | 698.05 | 0.6981 | 698.05 | 0 | 0 | 2.3903 | 2390.34 | 2.3903 | 2390.34 | 0 | 0 | 2024-06-15 12:18:05 | 2.2158 | 2381.581 | 2381.581 | 5761.35 | Close | 22.5043 |  | 0 | 28.5 | 0 | 0
5541 | 3 | 8 |  | CC Chg | 01:08:00 | 46:05:48 | 620.5357 | 3.5745 | 0.7032 | 703.23 | 0.7032 | 703.23 | 0 | 0 | 2.4088 | 2408.82 | 2.4088 | 2408.82 | 0 | 0 | 2024-06-15 12:18:35 | 2.2181 | 3336.2135 | 3336.2135 | 5760.64 | Close | 22.671 |  | -0.0002 | 28.5 | 0 | 0
5542 | 3 | 8 |  | CC Chg | 01:08:30 | 46:06:18 | 620.5357 | 3.5761 | 0.7084 | 708.4 | 0.7084 | 708.4 | 0 | 0 | 2.4273 | 2427.31 | 2.4273 | 2427.31 | 0 | 0 | 2024-06-15 12:19:05 | 2.2191 | 3337.548 | 3337.548 | 5762.89 | Close | 22.8378 |  | 0 | 28.4 | 0 | 0
5543 | 3 | 8 |  | CC Chg | 01:09:00 | 46:06:48 | 620.5357 | 3.5776 | 0.7136 | 713.57 | 0.7136 | 713.57 | 0 | 0 | 2.4458 | 2445.81 | 2.4458 | 2445.81 | 0 | 0 | 2024-06-15 12:19:35 | 2.22 | 3336.2135 | 3336.2135 | 5765.39 | Close | 23.0045 |  | 0 | 28.4 | 0 | 0
5544 | 3 | 8 |  | CC Chg | 01:09:30 | 46:07:18 | 620.5357 | 3.5795 | 0.7187 | 718.74 | 0.7187 | 718.74 | 0 | 0 | 2.4643 | 2464.32 | 2.4643 | 2464.32 | 0 | 0 | 2024-06-15 12:20:05 | 2.2212 | 2780.1779 | 2780.1779 | 5768.39 | Close | 23.1712 |  | 0 | 28.4 | 0 | 0
5545 | 3 | 8 |  | CC Chg | 01:10:00 | 46:07:48 | 620.5357 | 3.5813 | 0.7239 | 723.91 | 0.7239 | 723.91 | 0 | 0 | 2.4828 | 2482.82 | 2.4828 | 2482.82 | 0 | 0 | 2024-06-15 12:20:35 | 2.2224 | 2779.922 | 2779.922 | 5771.38 | Close | 23.3379 |  | 0 | 28.4 | 0 | 0
5546 | 3 | 8 |  | CC Chg | 01:10:30 | 46:08:18 | 620.5357 | 3.5829 | 0.7291 | 729.08 | 0.7291 | 729.08 | 0 | 0 | 2.5014 | 2501.35 | 2.5014 | 2501.35 | 0 | 0 | 2024-06-15 12:21:05 | 2.2233 | 3336.2135 | 3336.2135 | 5773.88 | Close | 23.5046 |  | 0 | 28.4 | 0 | 0
5547 | 3 | 8 |  | CC Chg | 01:11:00 | 46:08:48 | 620.5357 | 3.5841 | 0.7343 | 734.25 | 0.7343 | 734.25 | 0 | 0 | 2.5199 | 2519.89 | 2.5199 | 2519.89 | 0 | 0 | 2024-06-15 12:21:35 | 2.2241 | 4170.2668 | 4170.2668 | 5775.88 | Close | 23.6713 |  | 0 | 28.4 | 0 | 0
5548 | 3 | 8 |  | CC Chg | 01:11:30 | 46:09:18 | 620.5357 | 3.586 | 0.7394 | 739.42 | 0.7394 | 739.42 | 0 | 0 | 2.5384 | 2538.42 | 2.5384 | 2538.42 | 0 | 0 | 2024-06-15 12:22:05 | 2.2252 | 2778.5402 | 2778.5402 | 5778.88 | Close | 23.838 |  | 0 | 28.4 | 0 | 0
5549 | 3 | 8 |  | CC Chg | 01:12:00 | 46:09:48 | 620.5357 | 3.5879 | 0.7446 | 744.6 | 0.7446 | 744.6 | 0 | 0 | 2.557 | 2556.97 | 2.557 | 2556.97 | 0 | 0 | 2024-06-15 12:22:35 | 2.2264 | 2780.1779 | 2780.1779 | 5781.88 | Close | 24.0047 |  | 0 | 28.4 | 0 | 0
5550 | 3 | 8 |  | CC Chg | 01:12:30 | 46:10:18 | 620.5357 | 3.5894 | 0.7498 | 749.77 | 0.7498 | 749.77 | 0 | 0 | 2.5755 | 2575.53 | 2.5755 | 2575.53 | 0 | 0 | 2024-06-15 12:23:05 | 2.2274 | 3336.2135 | 3336.2135 | 5784.37 | Close | 24.1714 |  | 0 | 28.4 | 0 | 0
5551 | 3 | 8 |  | CC Chg | 01:13:00 | 46:10:48 | 620.5357 | 3.591 | 0.7549 | 754.94 | 0.7549 | 754.94 | 0 | 0 | 2.5941 | 2594.09 | 2.5941 | 2594.09 | 0 | 0 | 2024-06-15 12:23:35 | 2.2283 | 3335.8168 | 3335.8168 | 5786.87 | Close | 24.3381 |  | 0 | 28.4 | 0 | 0
5552 | 3 | 8 |  | CC Chg | 01:13:30 | 46:11:18 | 620.5357 | 3.5925 | 0.7601 | 760.11 | 0.7601 | 760.11 | 0 | 0 | 2.6127 | 2612.66 | 2.6127 | 2612.66 | 0 | 0 | 2024-06-15 12:24:05 | 2.2293 | 3336.2135 | 3336.2135 | 5789.37 | Close | 24.5048 |  | 0 | 28.4 | 0 | 0
5553 | 3 | 8 |  | CC Chg | 01:14:00 | 46:11:48 | 620.5357 | 3.5944 | 0.7653 | 765.28 | 0.7653 | 765.28 | 0 | 0 | 2.6313 | 2631.25 | 2.6313 | 2631.25 | 0 | 0 | 2024-06-15 12:24:35 | 2.2304 | 2780.1779 | 2780.1779 | 5792.61 | Close | 24.6715 |  | -0.0002 | 28.4 | 0 | 0
5554 | 3 | 8 |  | CC Chg | 01:14:30 | 46:12:18 | 620.5357 | 3.5962 | 0.7704 | 770.45 | 0.7704 | 770.45 | 0 | 0 | 2.6498 | 2649.83 | 2.6498 | 2649.83 | 0 | 0 | 2024-06-15 12:25:05 | 2.2316 | 2779.81 | 2779.81 | 5795.36 | Close | 24.8382 |  | 0 | 28.4 | 0 | 0
5555 | 3 | 8 |  | CC Chg | 01:15:00 | 46:12:48 | 620.5357 | 3.5978 | 0.7756 | 775.62 | 0.7756 | 775.62 | 0 | 0 | 2.6684 | 2668.44 | 2.6684 | 2668.44 | 0 | 0 | 2024-06-15 12:25:35 | 2.2326 | 3336.2135 | 3336.2135 | 5798.11 | Close | 25.0049 |  | -0.0002 | 28.4 | 0 | 0
5556 | 3 | 8 |  | CC Chg | 01:15:30 | 46:13:18 | 620.5357 | 3.5993 | 0.7808 | 780.79 | 0.7808 | 780.79 | 0 | 0 | 2.687 | 2687.05 | 2.687 | 2687.05 | 0 | 0 | 2024-06-15 12:26:05 | 2.2335 | 3336.2135 | 3336.2135 | 5800.36 | Close | 25.1717 |  | 0 | 28.4 | 0 | 0
5557 | 3 | 8 |  | CC Chg | 01:16:00 | 46:13:48 | 620.5357 | 3.6009 | 0.786 | 785.96 | 0.786 | 785.96 | 0 | 0 | 2.7057 | 2705.65 | 2.7057 | 2705.65 | 0 | 0 | 2024-06-15 12:26:35 | 2.2345 | 3335.8168 | 3335.8168 | 5802.86 | Close | 25.3383 |  | 0 | 28.3 | 0 | 0
5558 | 3 | 8 |  | CC Chg | 01:16:30 | 46:14:18 | 620.5357 | 3.6024 | 0.7911 | 791.13 | 0.7911 | 791.13 | 0 | 0 | 2.7243 | 2724.28 | 2.7243 | 2724.28 | 0 | 0 | 2024-06-15 12:27:05 | 2.2354 | 3336.2135 | 3336.2135 | 5805.35 | Close | 25.5051 |  | 0 | 28.6 | 0 | 0
5559 | 3 | 8 |  | CC Chg | 01:17:00 | 46:14:48 | 620.5357 | 3.6043 | 0.7963 | 796.3 | 0.7963 | 796.3 | 0 | 0 | 2.7429 | 2742.92 | 2.7429 | 2742.92 | 0 | 0 | 2024-06-15 12:27:35 | 2.2366 | 2778.684 | 2778.684 | 5808.35 | Close | 25.6718 |  | 0 | 28.6 | 0 | 0
5560 | 3 | 8 |  | CC Chg | 01:17:30 | 46:15:18 | 620.5357 | 3.6058 | 0.8015 | 801.48 | 0.8015 | 801.48 | 0 | 0 | 2.7616 | 2761.56 | 2.7616 | 2761.56 | 0 | 0 | 2024-06-15 12:28:05 | 2.2376 | 3336.0856 | 3336.0856 | 5810.85 | Close | 25.8385 |  | 0 | 28.6 | 0 | 0
5561 | 3 | 8 |  | CC Chg | 01:18:00 | 46:15:48 | 620.5357 | 3.6074 | 0.8066 | 806.65 | 0.8066 | 806.65 | 0 | 0 | 2.7802 | 2780.21 | 2.7802 | 2780.21 | 0 | 0 | 2024-06-15 12:28:35 | 2.2385 | 3336.2135 | 3336.2135 | 5813.35 | Close | 26.0052 |  | 0 | 28.6 | 0 | 0
5562 | 3 | 8 |  | CC Chg | 01:18:30 | 46:16:18 | 620.5357 | 3.6089 | 0.8118 | 811.82 | 0.8118 | 811.82 | 0 | 0 | 2.7989 | 2798.87 | 2.7989 | 2798.87 | 0 | 0 | 2024-06-15 12:29:05 | 2.2395 | 3336.2135 | 3336.2135 | 5816.1 | Close | 26.1719 |  | -0.0002 | 28.5 | 0 | 0
5563 | 3 | 8 |  | CC Chg | 01:19:00 | 46:16:48 | 620.5357 | 3.6105 | 0.817 | 816.99 | 0.817 | 816.99 | 0 | 0 | 2.8175 | 2817.53 | 2.8175 | 2817.53 | 0 | 0 | 2024-06-15 12:29:35 | 2.2404 | 3336.0856 | 3336.0856 | 5818.35 | Close | 26.3386 |  | 0 | 28.5 | 0 | 0
5564 | 3 | 8 |  | CC Chg | 01:19:30 | 46:17:18 | 620.5357 | 3.612 | 0.8222 | 822.16 | 0.8222 | 822.16 | 0 | 0 | 2.8362 | 2836.21 | 2.8362 | 2836.21 | 0 | 0 | 2024-06-15 12:30:05 | 2.2414 | 3336.2135 | 3336.2135 | 5820.84 | Close | 26.5053 |  | 0 | 28.5 | 0 | 0
5565 | 3 | 8 |  | CC Chg | 01:20:00 | 46:17:48 | 620.5357 | 3.6136 | 0.8273 | 827.33 | 0.8273 | 827.33 | 0 | 0 | 2.8549 | 2854.89 | 2.8549 | 2854.89 | 0 | 0 | 2024-06-15 12:30:35 | 2.2424 | 3336.2135 | 3336.2135 | 5823.34 | Close | 26.672 |  | 0 | 28.5 | 0 | 0
5566 | 3 | 8 |  | CC Chg | 01:20:30 | 46:18:18 | 620.5357 | 3.6148 | 0.8325 | 832.5 | 0.8325 | 832.5 | 0 | 0 | 2.8736 | 2873.57 | 2.8736 | 2873.57 | 0 | 0 | 2024-06-15 12:31:05 | 2.2431 | 4166.411 | 4166.411 | 5825.59 | Close | 26.8387 |  | -0.0002 | 28.5 | 0 | 0
5567 | 3 | 8 |  | CC Chg | 01:21:00 | 46:18:48 | 620.5357 | 3.6161 | 0.8377 | 837.67 | 0.8377 | 837.67 | 0 | 0 | 2.8923 | 2892.27 | 2.8923 | 2892.27 | 0 | 0 | 2024-06-15 12:31:35 | 2.2439 | 4173.6327 | 4173.6327 | 5827.34 | Close | 27.0054 |  | 0 | 28.5 | 0 | 0
5568 | 3 | 8 |  | CC Chg | 01:21:30 | 46:19:18 | 620.5357 | 3.6173 | 0.8428 | 842.84 | 0.8428 | 842.84 | 0 | 0 | 2.911 | 2910.98 | 2.911 | 2910.98 | 0 | 0 | 2024-06-15 12:32:05 | 2.2447 | 4170.2668 | 4170.2668 | 5829.34 | Close | 27.1721 |  | 0 | 28.5 | 0 | 0
5569 | 3 | 8 |  | CC Chg | 01:22:00 | 46:19:48 | 620.5357 | 3.6186 | 0.848 | 848.01 | 0.848 | 848.01 | 0 | 0 | 2.9297 | 2929.68 | 2.9297 | 2929.68 | 0 | 0 | 2024-06-15 12:32:35 | 2.2454 | 4166.5229 | 4166.5229 | 5831.34 | Close | 27.3388 |  | 0 | 28.5 | 0 | 0
5570 | 3 | 8 |  | CC Chg | 01:22:30 | 46:20:18 | 620.5357 | 3.6201 | 0.8532 | 853.19 | 0.8532 | 853.19 | 0 | 0 | 2.9484 | 2948.4 | 2.9484 | 2948.4 | 0 | 0 | 2024-06-15 12:33:05 | 2.2464 | 3336.2135 | 3336.2135 | 5833.83 | Close | 27.5055 |  | 0 | 28.5 | 0 | 0
5571 | 3 | 8 |  | CC Chg | 01:23:00 | 46:20:48 | 620.5357 | 3.6213 | 0.8584 | 858.36 | 0.8584 | 858.36 | 0 | 0 | 2.9671 | 2967.13 | 2.9671 | 2967.13 | 0 | 0 | 2024-06-15 12:33:35 | 2.2472 | 4170.2668 | 4170.2668 | 5835.83 | Close | 27.6722 |  | 0 | 28.5 | 0 | 0
5572 | 3 | 8 |  | CC Chg | 01:23:30 | 46:21:18 | 620.5357 | 3.6223 | 0.8635 | 863.53 | 0.8635 | 863.53 | 0 | 0 | 2.9858 | 2985.85 | 2.9858 | 2985.85 | 0 | 0 | 2024-06-15 12:34:05 | 2.2477 | 5559.7693 | 5559.7693 | 5837.33 | Close | 27.8389 |  | 0 | 28.5 | 0 | 0
5573 | 3 | 8 |  | CC Chg | 01:24:00 | 46:21:48 | 620.5357 | 3.6235 | 0.8687 | 868.7 | 0.8687 | 868.7 | 0 | 0 | 3.0046 | 3004.58 | 3.0046 | 3004.58 | 0 | 0 | 2024-06-15 12:34:35 | 2.2485 | 4170.2668 | 4170.2668 | 5839.33 | Close | 28.0056 |  | 0 | 28.5 | 0 | 0
5574 | 3 | 8 |  | CC Chg | 01:24:30 | 46:22:18 | 620.5357 | 3.6248 | 0.8739 | 873.87 | 0.8739 | 873.87 | 0 | 0 | 3.0233 | 3023.33 | 3.0233 | 3023.33 | 0 | 0 | 2024-06-15 12:35:05 | 2.2493 | 4170.2668 | 4170.2668 | 5841.33 | Close | 28.1724 |  | 0 | 28.5 | 0 | 0
5575 | 3 | 8 |  | CC Chg | 01:25:00 | 46:22:48 | 620.5357 | 3.6257 | 0.879 | 879.04 | 0.879 | 879.04 | 0 | 0 | 3.0421 | 3042.07 | 3.0421 | 3042.07 | 0 | 0 | 2024-06-15 12:35:35 | 2.2499 | 5559.7693 | 5559.7693 | 5842.83 | Close | 28.339 |  | 0 | 28.5 | 0 | 0
5576 | 3 | 8 |  | CC Chg | 01:25:30 | 46:23:18 | 620.5357 | 3.6269 | 0.8842 | 884.21 | 0.8842 | 884.21 | 0 | 0 | 3.0608 | 3060.82 | 3.0608 | 3060.82 | 0 | 0 | 2024-06-15 12:36:05 | 2.2506 | 4170.2668 | 4170.2668 | 5844.82 | Close | 28.5058 |  | 0 | 28.5 | 0 | 0
5577 | 3 | 8 |  | CC Chg | 01:26:00 | 46:23:48 | 620.5357 | 3.6282 | 0.8894 | 889.38 | 0.8894 | 889.38 | 0 | 0 | 3.0796 | 3079.58 | 3.0796 | 3079.58 | 0 | 0 | 2024-06-15 12:36:35 | 2.2514 | 4170.2668 | 4170.2668 | 5846.82 | Close | 28.6725 |  | 0 | 28.5 | 0 | 0
5578 | 3 | 8 |  | CC Chg | 01:26:30 | 46:24:18 | 620.5357 | 3.6291 | 0.8946 | 894.55 | 0.8946 | 894.55 | 0 | 0 | 3.0983 | 3098.34 | 3.0983 | 3098.34 | 0 | 0 | 2024-06-15 12:37:05 | 2.252 | 5559.62 | 5559.62 | 5848.32 | Close | 28.8392 |  | 0 | 28.5 | 0 | 0
5579 | 3 | 8 |  | CC Chg | 01:27:00 | 46:24:48 | 620.5357 | 3.63 | 0.8997 | 899.72 | 0.8997 | 899.72 | 0 | 0 | 3.1171 | 3117.11 | 3.1171 | 3117.11 | 0 | 0 | 2024-06-15 12:37:35 | 2.2526 | 5560.3558 | 5560.3558 | 5849.82 | Close | 29.0059 |  | 0 | 28.5 | 0 | 0
5580 | 3 | 8 |  | CC Chg | 01:27:30 | 46:25:18 | 620.5357 | 3.631 | 0.9049 | 904.9 | 0.9049 | 904.9 | 0 | 0 | 3.1359 | 3135.89 | 3.1359 | 3135.89 | 0 | 0 | 2024-06-15 12:38:05 | 2.2531 | 5560.3558 | 5560.3558 | 5851.32 | Close | 29.1726 |  | 0 | 28.5 | 0 | 0
5581 | 3 | 8 |  | CC Chg | 01:28:00 | 46:25:48 | 620.5357 | 3.6319 | 0.9101 | 910.07 | 0.9101 | 910.07 | 0 | 0 | 3.1547 | 3154.66 | 3.1547 | 3154.66 | 0 | 0 | 2024-06-15 12:38:35 | 2.2537 | 5559.9187 | 5559.9187 | 5852.82 | Close | 29.3393 |  | 0 | 28.5 | 0 | 0
5582 | 3 | 8 |  | CC Chg | 01:28:30 | 46:26:18 | 620.5357 | 3.6331 | 0.9152 | 915.24 | 0.9152 | 915.24 | 0 | 0 | 3.1734 | 3173.45 | 3.1734 | 3173.45 | 0 | 0 | 2024-06-15 12:39:05 | 2.2545 | 4170.2668 | 4170.2668 | 5854.82 | Close | 29.506 |  | 0 | 28.4 | 0 | 0
5583 | 3 | 8 |  | CC Chg | 01:29:00 | 46:26:48 | 620.5357 | 3.6341 | 0.9204 | 920.41 | 0.9204 | 920.41 | 0 | 0 | 3.1922 | 3192.24 | 3.1922 | 3192.24 | 0 | 0 | 2024-06-15 12:39:35 | 2.2551 | 5560.3558 | 5560.3558 | 5856.56 | Close | 29.6727 |  | -0.0002 | 28.4 | 0 | 0
5584 | 3 | 8 |  | CC Chg | 01:29:30 | 46:27:18 | 620.1637 | 3.6353 | 0.9256 | 925.58 | 0.9256 | 925.58 | 0 | 0 | 3.211 | 3211.03 | 3.211 | 3211.03 | 0 | 0 | 2024-06-15 12:40:05 | 2.2545 | 4166.355 | 4166.355 | 5861.83 | Close | 29.8394 |  | 0 | 28.4 | 0 | 0
5585 | 3 | 8 |  | CC Chg | 01:30:00 | 46:27:48 | 620.5357 | 3.6362 | 0.9308 | 930.75 | 0.9308 | 930.75 | 0 | 0 | 3.2298 | 3229.83 | 3.2298 | 3229.83 | 0 | 0 | 2024-06-15 12:40:35 | 2.2564 | 5560.3558 | 5560.3558 | 5860.06 | Close | 30.0061 |  | -0.0002 | 28.4 | 0 | 0
5586 | 3 | 8 |  | CC Chg | 01:30:30 | 46:28:18 | 620.1637 | 3.6372 | 0.9359 | 935.92 | 0.9359 | 935.92 | 0 | 0 | 3.2486 | 3248.63 | 3.2486 | 3248.63 | 0 | 0 | 2024-06-15 12:41:05 | 2.2556 | 5557.0224 | 5557.0224 | 5864.83 | Close | 30.1727 |  | 0 | 28.4 | 0 | 0
5587 | 3 | 8 |  | CC Chg | 01:31:00 | 46:28:48 | 620.1637 | 3.6378 | 0.9411 | 941.09 | 0.9411 | 941.09 | 0 | 0 | 3.2674 | 3267.44 | 3.2674 | 3267.44 | 0 | 0 | 2024-06-15 12:41:35 | 2.256 | 8344.2061 | 8344.2061 | 5865.83 | Close | 30.3395 |  | 0 | 28.4 | 0 | 0
5588 | 3 | 8 |  | CC Chg | 01:31:30 | 46:29:18 | 620.5357 | 3.6387 | 0.9463 | 946.26 | 0.9463 | 946.26 | 0 | 0 | 3.2863 | 3286.25 | 3.2863 | 3286.25 | 0 | 0 | 2024-06-15 12:42:05 | 2.2579 | 5560.3558 | 5560.3558 | 5864.06 | Close | 30.5062 |  | -0.0002 | 28.4 | 0 | 0
5589 | 3 | 8 |  | CC Chg | 01:32:00 | 46:29:48 | 620.5357 | 3.6396 | 0.9514 | 951.43 | 0.9514 | 951.43 | 0 | 0 | 3.3051 | 3305.08 | 3.3051 | 3305.08 | 0 | 0 | 2024-06-15 12:42:35 | 2.2585 | 5560.3558 | 5560.3558 | 5865.31 | Close | 30.6729 |  | 0 | 28.4 | 0 | 0
5590 | 3 | 8 |  | CC Chg | 01:32:30 | 46:30:18 | 620.5357 | 3.6406 | 0.9566 | 956.6 | 0.9566 | 956.6 | 0 | 0 | 3.3239 | 3323.89 | 3.3239 | 3323.89 | 0 | 0 | 2024-06-15 12:43:05 | 2.2591 | 5559.396 | 5559.396 | 5866.81 | Close | 30.8396 |  | 0 | 28.4 | 0 | 0
5591 | 3 | 8 |  | CC Chg | 01:33:00 | 46:30:48 | 620.5357 | 3.6415 | 0.9618 | 961.78 | 0.9618 | 961.78 | 0 | 0 | 3.3427 | 3342.72 | 3.3427 | 3342.72 | 0 | 0 | 2024-06-15 12:43:35 | 2.2597 | 5560.3558 | 5560.3558 | 5868.31 | Close | 31.0063 |  | 0 | 28.4 | 0 | 0
5592 | 3 | 8 |  | CC Chg | 01:33:30 | 46:31:18 | 620.5357 | 3.6427 | 0.9669 | 966.95 | 0.9669 | 966.95 | 0 | 0 | 3.3616 | 3361.56 | 3.3616 | 3361.56 | 0 | 0 | 2024-06-15 12:44:05 | 2.2604 | 4170.2668 | 4170.2668 | 5870.3 | Close | 31.173 |  | 0 | 28.4 | 0 | 0
5593 | 3 | 8 |  | CC Chg | 01:34:00 | 46:31:48 | 620.5357 | 3.6434 | 0.9721 | 972.12 | 0.9721 | 972.12 | 0 | 0 | 3.3804 | 3380.39 | 3.3804 | 3380.39 | 0 | 0 | 2024-06-15 12:44:35 | 2.2608 | 8339.542 | 8339.542 | 5871.3 | Close | 31.3397 |  | 0 | 28.4 | 0 | 0
5594 | 3 | 8 |  | CC Chg | 01:34:30 | 46:32:18 | 620.5357 | 3.6443 | 0.9773 | 977.29 | 0.9773 | 977.29 | 0 | 0 | 3.3992 | 3399.24 | 3.3992 | 3399.24 | 0 | 0 | 2024-06-15 12:45:05 | 2.2614 | 5560.3558 | 5560.3558 | 5872.8 | Close | 31.5064 |  | 0 | 28.4 | 0 | 0
5595 | 3 | 8 |  | CC Chg | 01:35:00 | 46:32:48 | 620.5357 | 3.6452 | 0.9825 | 982.46 | 0.9825 | 982.46 | 0 | 0 | 3.4181 | 3418.08 | 3.4181 | 3418.08 | 0 | 0 | 2024-06-15 12:45:35 | 2.262 | 5560.3558 | 5560.3558 | 5874.3 | Close | 31.6731 |  | 0 | 28.4 | 0 | 0
5596 | 3 | 8 |  | CC Chg | 01:35:30 | 46:33:18 | 620.5357 | 3.6461 | 0.9876 | 987.63 | 0.9876 | 987.63 | 0 | 0 | 3.4369 | 3436.93 | 3.4369 | 3436.93 | 0 | 0 | 2024-06-15 12:46:05 | 2.2626 | 5559.4706 | 5559.4706 | 5875.8 | Close | 31.8398 |  | 0 | 28.4 | 0 | 0
5597 | 3 | 8 |  | CC Chg | 01:36:00 | 46:33:48 | 620.5357 | 3.6468 | 0.9928 | 992.8 | 0.9928 | 992.8 | 0 | 0 | 3.4558 | 3455.79 | 3.4558 | 3455.79 | 0 | 0 | 2024-06-15 12:46:35 | 2.2629 | 8340.5337 | 8340.5337 | 5876.8 | Close | 32.0065 |  | 0 | 28.4 | 0 | 0
5598 | 3 | 8 |  | CC Chg | 01:36:30 | 46:34:18 | 620.5357 | 3.6477 | 0.998 | 997.97 | 0.998 | 997.97 | 0 | 0 | 3.4747 | 3474.65 | 3.4747 | 3474.65 | 0 | 0 | 2024-06-15 12:47:05 | 2.2635 | 5560.3558 | 5560.3558 | 5878.3 | Close | 32.1732 |  | 0 | 28.4 | 0 | 0
5599 | 3 | 8 |  | CC Chg | 01:37:00 | 46:34:48 | 620.5357 | 3.6486 | 1.0031 | 1003.14 | 1.0031 | 1003.14 | 0 | 0 | 3.4935 | 3493.51 | 3.4935 | 3493.51 | 0 | 0 | 2024-06-15 12:47:35 | 2.2641 | 5559.62 | 5559.62 | 5879.8 | Close | 32.3399 |  | 0 | 28.4 | 0 | 0
5600 | 3 | 8 |  | CC Chg | 01:37:30 | 46:35:18 | 620.5357 | 3.6492 | 1.0083 | 1008.31 | 1.0083 | 1008.31 | 0 | 0 | 3.5124 | 3512.38 | 3.5124 | 3512.38 | 0 | 0 | 2024-06-15 12:48:05 | 2.2645 | 8327.1029 | 8327.1029 | 5880.8 | Close | 32.5066 |  | 0 | 28.4 | 0 | 0
5601 | 3 | 8 |  | CC Chg | 01:38:00 | 46:35:48 | 620.5357 | 3.6502 | 1.0135 | 1013.48 | 1.0135 | 1013.48 | 0 | 0 | 3.5313 | 3531.26 | 3.5313 | 3531.26 | 0 | 0 | 2024-06-15 12:48:35 | 2.2651 | 5560.3558 | 5560.3558 | 5882.29 | Close | 32.6733 |  | 0 | 28.4 | 0 | 0
5602 | 3 | 8 |  | CC Chg | 01:38:30 | 46:36:18 | 620.5357 | 3.6511 | 1.0187 | 1018.65 | 1.0187 | 1018.65 | 0 | 0 | 3.5501 | 3550.13 | 3.5501 | 3550.13 | 0 | 0 | 2024-06-15 12:49:05 | 2.2656 | 5559.7693 | 5559.7693 | 5883.79 | Close | 32.84 |  | 0 | 28.4 | 0 | 0
5603 | 3 | 8 |  | CC Chg | 01:39:00 | 46:36:48 | 620.5357 | 3.652 | 1.0238 | 1023.83 | 1.0238 | 1023.83 | 0 | 0 | 3.569 | 3569.01 | 3.569 | 3569.01 | 0 | 0 | 2024-06-15 12:49:35 | 2.2662 | 5560.3558 | 5560.3558 | 5885.29 | Close | 33.0067 |  | 0 | 28.4 | 0 | 0
5604 | 3 | 8 |  | CC Chg | 01:39:30 | 46:37:18 | 620.5357 | 3.653 | 1.029 | 1029 | 1.029 | 1029 | 0 | 0 | 3.5879 | 3587.9 | 3.5879 | 3587.9 | 0 | 0 | 2024-06-15 12:50:05 | 2.2668 | 5560.3558 | 5560.3558 | 5886.79 | Close | 33.1734 |  | 0 | 28.4 | 0 | 0
5605 | 3 | 8 |  | CC Chg | 01:40:00 | 46:37:48 | 620.5357 | 3.6536 | 1.0342 | 1034.17 | 1.0342 | 1034.17 | 0 | 0 | 3.6068 | 3606.79 | 3.6068 | 3606.79 | 0 | 0 | 2024-06-15 12:50:35 | 2.2672 | 8339.766 | 8339.766 | 5888.04 | Close | 33.3401 |  | -0.0002 | 28.6 | 0 | 0
5606 | 3 | 8 |  | CC Chg | 01:40:30 | 46:38:18 | 620.5357 | 3.6545 | 1.0393 | 1039.34 | 1.0393 | 1039.34 | 0 | 0 | 3.6257 | 3625.69 | 3.6257 | 3625.69 | 0 | 0 | 2024-06-15 12:51:05 | 2.2678 | 5560.3558 | 5560.3558 | 5889.29 | Close | 33.5068 |  | 0 | 28.6 | 0 | 0
5607 | 3 | 8 |  | CC Chg | 01:41:00 | 46:38:48 | 620.5357 | 3.6554 | 1.0445 | 1044.51 | 1.0445 | 1044.51 | 0 | 0 | 3.6446 | 3644.59 | 3.6446 | 3644.59 | 0 | 0 | 2024-06-15 12:51:35 | 2.2683 | 5560.3558 | 5560.3558 | 5891.04 | Close | 33.6736 |  | -0.0002 | 28.6 | 0 | 0
5608 | 3 | 8 |  | CC Chg | 01:41:30 | 46:39:18 | 620.5357 | 3.6561 | 1.0497 | 1049.68 | 1.0497 | 1049.68 | 0 | 0 | 3.6635 | 3663.49 | 3.6635 | 3663.49 | 0 | 0 | 2024-06-15 12:52:05 | 2.2687 | 8338.8699 | 8338.8699 | 5892.03 | Close | 33.8402 |  | -0.0002 | 28.6 | 0 | 0
5609 | 3 | 8 |  | CC Chg | 01:42:00 | 46:39:48 | 620.5357 | 3.6567 | 1.0549 | 1054.85 | 1.0549 | 1054.85 | 0 | 0 | 3.6824 | 3682.4 | 3.6824 | 3682.4 | 0 | 0 | 2024-06-15 12:52:35 | 2.2691 | 8340.5337 | 8340.5337 | 5893.03 | Close | 34.0069 |  | -0.0002 | 28.6 | 0 | 0
5610 | 3 | 8 |  | CC Chg | 01:42:30 | 46:40:18 | 620.5357 | 3.6576 | 1.06 | 1060.02 | 1.06 | 1060.02 | 0 | 0 | 3.7013 | 3701.31 | 3.7013 | 3701.31 | 0 | 0 | 2024-06-15 12:53:05 | 2.2697 | 5560.3558 | 5560.3558 | 5894.28 | Close | 34.1737 |  | 0 | 28.6 | 0 | 0
5611 | 3 | 8 |  | CC Chg | 01:43:00 | 46:40:48 | 620.5357 | 3.6589 | 1.0652 | 1065.19 | 1.0652 | 1065.19 | 0 | 0 | 3.7202 | 3720.22 | 3.7202 | 3720.22 | 0 | 0 | 2024-06-15 12:53:35 | 2.2704 | 4169.547 | 4169.547 | 5896.28 | Close | 34.3403 |  | 0 | 28.6 | 0 | 0
5612 | 3 | 8 |  | CC Chg | 01:43:30 | 46:41:18 | 620.1637 | 3.6595 | 1.0704 | 1070.36 | 1.0704 | 1070.36 | 0 | 0 | 3.7391 | 3739.13 | 3.7391 | 3739.13 | 0 | 0 | 2024-06-15 12:54:05 | 2.2695 | 8335.5336 | 8335.5336 | 5900.82 | Close | 34.5069 |  | 0 | 28.6 | 0 | 0
5613 | 3 | 8 |  | CC Chg | 01:44:00 | 46:41:48 | 620.5357 | 3.6604 | 1.0755 | 1075.53 | 1.0755 | 1075.53 | 0 | 0 | 3.7581 | 3758.06 | 3.7581 | 3758.06 | 0 | 0 | 2024-06-15 12:54:35 | 2.2714 | 5560.3558 | 5560.3558 | 5898.78 | Close | 34.6737 |  | 0 | 28.6 | 0 | 0
5614 | 3 | 8 |  | CC Chg | 01:44:30 | 46:42:18 | 620.5357 | 3.661 | 1.0807 | 1080.71 | 1.0807 | 1080.71 | 0 | 0 | 3.777 | 3777 | 3.777 | 3777 | 0 | 0 | 2024-06-15 12:55:05 | 2.2718 | 8344.5421 | 8344.5421 | 5900.03 | Close | 34.8404 |  | -0.0002 | 28.6 | 0 | 0
5615 | 3 | 8 |  | CC Chg | 01:45:00 | 46:42:48 | 620.5357 | 3.662 | 1.0859 | 1085.88 | 1.0859 | 1085.88 | 0 | 0 | 3.7959 | 3795.93 | 3.7959 | 3795.93 | 0 | 0 | 2024-06-15 12:55:35 | 2.2724 | 5560.3558 | 5560.3558 | 5901.28 | Close | 35.0072 |  | 0 | 28.6 | 0 | 0
5616 | 3 | 8 |  | CC Chg | 01:45:30 | 46:43:18 | 620.5357 | 3.6626 | 1.091 | 1091.05 | 1.091 | 1091.05 | 0 | 0 | 3.8149 | 3814.87 | 3.8149 | 3814.87 | 0 | 0 | 2024-06-15 12:56:05 | 2.2728 | 8340.5337 | 8340.5337 | 5902.53 | Close | 35.1739 |  | -0.0002 | 28.6 | 0 | 0
5617 | 3 | 8 |  | CC Chg | 01:46:00 | 46:43:48 | 620.5357 | 3.6635 | 1.0962 | 1096.22 | 1.0962 | 1096.22 | 0 | 0 | 3.8338 | 3833.81 | 3.8338 | 3833.81 | 0 | 0 | 2024-06-15 12:56:35 | 2.2733 | 5559.7693 | 5559.7693 | 5904.02 | Close | 35.3406 |  | -0.0002 | 28.6 | 0 | 0
5618 | 3 | 8 |  | CC Chg | 01:46:30 | 46:44:18 | 620.5357 | 3.6644 | 1.1014 | 1101.39 | 1.1014 | 1101.39 | 0 | 0 | 3.8528 | 3852.76 | 3.8528 | 3852.76 | 0 | 0 | 2024-06-15 12:57:05 | 2.2739 | 5560.3558 | 5560.3558 | 5905.28 | Close | 35.5073 |  | 0 | 28.6 | 0 | 0
5619 | 3 | 8 |  | CC Chg | 01:47:00 | 46:44:48 | 620.5357 | 3.6651 | 1.1066 | 1106.56 | 1.1066 | 1106.56 | 0 | 0 | 3.8717 | 3871.71 | 3.8717 | 3871.71 | 0 | 0 | 2024-06-15 12:57:35 | 2.2743 | 8327.1029 | 8327.1029 | 5906.28 | Close | 35.674 |  | 0 | 28.6 | 0 | 0
5620 | 3 | 8 |  | CC Chg | 01:47:30 | 46:45:18 | 620.5357 | 3.666 | 1.1117 | 1111.73 | 1.1117 | 1111.73 | 0 | 0 | 3.8907 | 3890.66 | 3.8907 | 3890.66 | 0 | 0 | 2024-06-15 12:58:05 | 2.2749 | 5559.62 | 5559.62 | 5907.77 | Close | 35.8407 |  | 0 | 28.6 | 0 | 0
5621 | 3 | 8 |  | CC Chg | 01:48:00 | 46:45:48 | 620.1637 | 3.6669 | 1.1169 | 1116.9 | 1.1169 | 1116.9 | 0 | 0 | 3.9096 | 3909.61 | 3.9096 | 3909.61 | 0 | 0 | 2024-06-15 12:58:35 | 2.2741 | 5557.0224 | 5557.0224 | 5912.82 | Close | 36.0073 |  | 0 | 28.6 | 0 | 0
5622 | 3 | 8 |  | CC Chg | 01:48:30 | 46:46:18 | 620.5357 | 3.6678 | 1.1221 | 1122.07 | 1.1221 | 1122.07 | 0 | 0 | 3.9286 | 3928.58 | 3.9286 | 3928.58 | 0 | 0 | 2024-06-15 12:59:05 | 2.276 | 5560.3558 | 5560.3558 | 5910.77 | Close | 36.174 |  | 0 | 28.6 | 0 | 0
5623 | 3 | 8 |  | CC Chg | 01:49:00 | 46:46:48 | 620.5357 | 3.6688 | 1.1272 | 1127.24 | 1.1272 | 1127.24 | 0 | 0 | 3.9476 | 3947.55 | 3.9476 | 3947.55 | 0 | 0 | 2024-06-15 12:59:35 | 2.2766 | 5563.2521 | 5563.2521 | 5912.27 | Close | 36.3408 |  | 0 | 28.6 | 0 | 0
5624 | 3 | 8 |  | CC Chg | 01:49:30 | 46:47:18 | 620.5357 | 3.6694 | 1.1324 | 1132.42 | 1.1324 | 1132.42 | 0 | 0 | 3.9665 | 3966.53 | 3.9665 | 3966.53 | 0 | 0 | 2024-06-15 13:00:05 | 2.277 | 8340.5337 | 8340.5337 | 5913.27 | Close | 36.5075 |  | 0 | 28.6 | 0 | 0
5625 | 3 | 8 |  | CC Chg | 01:50:00 | 46:47:48 | 620.5357 | 3.6703 | 1.1376 | 1137.59 | 1.1376 | 1137.59 | 0 | 0 | 3.9855 | 3985.51 | 3.9855 | 3985.51 | 0 | 0 | 2024-06-15 13:00:35 | 2.2776 | 5560.3558 | 5560.3558 | 5914.77 | Close | 36.6742 |  | 0 | 28.6 | 0 | 0
5626 | 3 | 8 |  | CC Chg | 01:50:30 | 46:48:18 | 620.1637 | 3.6709 | 1.1428 | 1142.76 | 1.1428 | 1142.76 | 0 | 0 | 4.0045 | 4004.48 | 4.0045 | 4004.48 | 0 | 0 | 2024-06-15 13:01:05 | 2.2766 | 8339.318 | 8339.318 | 5919.32 | Close | 36.8409 |  | 0 | 28.6 | 0 | 0
5627 | 3 | 8 |  | CC Chg | 01:51:00 | 46:48:48 | 620.5357 | 3.6719 | 1.1479 | 1147.93 | 1.1479 | 1147.93 | 0 | 0 | 4.0235 | 4023.47 | 4.0235 | 4023.47 | 0 | 0 | 2024-06-15 13:01:35 | 2.2785 | 5560.3558 | 5560.3558 | 5917.27 | Close | 37.0076 |  | 0 | 28.6 | 0 | 0
5628 | 3 | 8 |  | CC Chg | 01:51:30 | 46:49:18 | 620.5357 | 3.6728 | 1.1531 | 1153.1 | 1.1531 | 1153.1 | 0 | 0 | 4.0425 | 4042.46 | 4.0425 | 4042.46 | 0 | 0 | 2024-06-15 13:02:05 | 2.2791 | 5560.3558 | 5560.3558 | 5919.01 | Close | 37.1743 |  | -0.0002 | 28.6 | 0 | 0
5629 | 3 | 8 |  | CC Chg | 01:52:00 | 46:49:48 | 620.5357 | 3.6734 | 1.1583 | 1158.27 | 1.1583 | 1158.27 | 0 | 0 | 4.0614 | 4061.45 | 4.0614 | 4061.45 | 0 | 0 | 2024-06-15 13:02:35 | 2.2795 | 8339.654 | 8339.654 | 5919.76 | Close | 37.341 |  | 0 | 28.6 | 0 | 0
5630 | 3 | 8 |  | CC Chg | 01:52:30 | 46:50:18 | 620.5357 | 3.6747 | 1.1634 | 1163.44 | 1.1634 | 1163.44 | 0 | 0 | 4.0804 | 4080.45 | 4.0804 | 4080.45 | 0 | 0 | 2024-06-15 13:03:05 | 2.2803 | 4170.2668 | 4170.2668 | 5922.01 | Close | 37.5077 |  | -0.0002 | 28.6 | 0 | 0
5631 | 3 | 8 |  | CC Chg | 01:53:00 | 46:50:48 | 620.5357 | 3.6756 | 1.1686 | 1168.61 | 1.1686 | 1168.61 | 0 | 0 | 4.0995 | 4099.46 | 4.0995 | 4099.46 | 0 | 0 | 2024-06-15 13:03:35 | 2.2808 | 5560.3558 | 5560.3558 | 5923.26 | Close | 37.6744 |  | 0 | 28.6 | 0 | 0
5632 | 3 | 8 |  | CC Chg | 01:53:30 | 46:51:18 | 620.5357 | 3.6762 | 1.1738 | 1173.78 | 1.1738 | 1173.78 | 0 | 0 | 4.1185 | 4118.46 | 4.1185 | 4118.46 | 0 | 0 | 2024-06-15 13:04:05 | 2.2812 | 8339.318 | 8339.318 | 5924.26 | Close | 37.8411 |  | 0 | 28.6 | 0 | 0
5633 | 3 | 8 |  | CC Chg | 01:54:00 | 46:51:48 | 620.5357 | 3.6771 | 1.179 | 1178.95 | 1.179 | 1178.95 | 0 | 0 | 4.1375 | 4137.47 | 4.1375 | 4137.47 | 0 | 0 | 2024-06-15 13:04:35 | 2.2818 | 5560.3558 | 5560.3558 | 5926.01 | Close | 38.0078 |  | -0.0002 | 28.6 | 0 | 0
5634 | 3 | 8 |  | CC Chg | 01:54:30 | 46:52:18 | 620.5357 | 3.6778 | 1.1841 | 1184.12 | 1.1841 | 1184.12 | 0 | 0 | 4.1565 | 4156.49 | 4.1565 | 4156.49 | 0 | 0 | 2024-06-15 13:05:05 | 2.2822 | 8340.5337 | 8340.5337 | 5926.76 | Close | 38.1745 |  | 0 | 28.6 | 0 | 0
5635 | 3 | 8 |  | CC Chg | 01:55:00 | 46:52:48 | 620.5357 | 3.6787 | 1.1893 | 1189.29 | 1.1893 | 1189.29 | 0 | 0 | 4.1755 | 4175.5 | 4.1755 | 4175.5 | 0 | 0 | 2024-06-15 13:05:35 | 2.2828 | 5559.0973 | 5559.0973 | 5928.26 | Close | 38.3412 |  | 0 | 28.6 | 0 | 0
5636 | 3 | 8 |  | CC Chg | 01:55:30 | 46:53:18 | 620.5357 | 3.6796 | 1.1945 | 1194.47 | 1.1945 | 1194.47 | 0 | 0 | 4.1945 | 4194.53 | 4.1945 | 4194.53 | 0 | 0 | 2024-06-15 13:06:05 | 2.2833 | 5560.3558 | 5560.3558 | 5929.76 | Close | 38.5079 |  | 0 | 28.6 | 0 | 0
5637 | 3 | 8 |  | CC Chg | 01:56:00 | 46:53:48 | 620.5357 | 3.6802 | 1.1996 | 1199.64 | 1.1996 | 1199.64 | 0 | 0 | 4.2136 | 4213.56 | 4.2136 | 4213.56 | 0 | 0 | 2024-06-15 13:06:35 | 2.2837 | 8327.1029 | 8327.1029 | 5930.76 | Close | 38.6746 |  | 0 | 28.6 | 0 | 0
5638 | 3 | 8 |  | CC Chg | 01:56:30 | 46:54:18 | 620.5357 | 3.6812 | 1.2048 | 1204.81 | 1.2048 | 1204.81 | 0 | 0 | 4.2326 | 4232.59 | 4.2326 | 4232.59 | 0 | 0 | 2024-06-15 13:07:05 | 2.2843 | 5559.2466 | 5559.2466 | 5932.5 | Close | 38.8413 |  | -0.0002 | 28.6 | 0 | 0
5639 | 3 | 8 |  | CC Chg | 01:57:00 | 46:54:48 | 620.5357 | 3.6824 | 1.21 | 1209.98 | 1.21 | 1209.98 | 0 | 0 | 4.2516 | 4251.63 | 4.2516 | 4251.63 | 0 | 0 | 2024-06-15 13:07:35 | 2.2851 | 4170.2668 | 4170.2668 | 5934.25 | Close | 39.008 |  | 0 | 28.6 | 0 | 0
5640 | 3 | 8 |  | CC Chg | 01:57:30 | 46:55:18 | 620.5357 | 3.6833 | 1.2151 | 1215.15 | 1.2151 | 1215.15 | 0 | 0 | 4.2707 | 4270.68 | 4.2707 | 4270.68 | 0 | 0 | 2024-06-15 13:08:05 | 2.2856 | 5560.3558 | 5560.3558 | 5935.75 | Close | 39.1747 |  | 0 | 28.6 | 0 | 0
5641 | 3 | 8 |  | CC Chg | 01:58:00 | 46:55:48 | 620.5357 | 3.684 | 1.2203 | 1220.32 | 1.2203 | 1220.32 | 0 | 0 | 4.2897 | 4289.72 | 4.2897 | 4289.72 | 0 | 0 | 2024-06-15 13:08:35 | 2.286 | 8339.99 | 8339.99 | 5936.75 | Close | 39.3414 |  | 0 | 28.6 | 0 | 0
5642 | 3 | 8 |  | CC Chg | 01:58:30 | 46:56:18 | 620.5357 | 3.6852 | 1.2255 | 1225.49 | 1.2255 | 1225.49 | 0 | 0 | 4.3088 | 4308.77 | 4.3088 | 4308.77 | 0 | 0 | 2024-06-15 13:09:05 | 2.2868 | 4170.2668 | 4170.2668 | 5938.75 | Close | 39.5081 |  | 0 | 28.6 | 0 | 0
5643 | 3 | 8 |  | CC Chg | 01:59:00 | 46:56:48 | 620.5357 | 3.6858 | 1.2307 | 1230.66 | 1.2307 | 1230.66 | 0 | 0 | 4.3278 | 4327.83 | 4.3278 | 4327.83 | 0 | 0 | 2024-06-15 13:09:35 | 2.2872 | 8340.5337 | 8340.5337 | 5939.75 | Close | 39.6748 |  | 0 | 28.6 | 0 | 0
5644 | 3 | 8 |  | CC Chg | 01:59:30 | 46:57:18 | 620.5357 | 3.6868 | 1.2358 | 1235.83 | 1.2358 | 1235.83 | 0 | 0 | 4.3469 | 4346.89 | 4.3469 | 4346.89 | 0 | 0 | 2024-06-15 13:10:05 | 2.2878 | 5559.6946 | 5559.6946 | 5941.25 | Close | 39.8415 |  | 0 | 28.6 | 0 | 0
5645 | 3 | 8 |  | CC Chg | 02:00:00 | 46:57:48 | 620.5357 | 3.6877 | 1.241 | 1241 | 1.241 | 1241 | 0 | 0 | 4.366 | 4365.96 | 4.366 | 4365.96 | 0 | 0 | 2024-06-15 13:10:35 | 2.2883 | 5560.3558 | 5560.3558 | 5942.99 | Close | 40.0082 |  | -0.0002 | 28.6 | 0 | 0
5646 | 3 | 8 |  | CC Chg | 02:00:30 | 46:58:18 | 620.5357 | 3.6886 | 1.2462 | 1246.17 | 1.2462 | 1246.17 | 0 | 0 | 4.385 | 4385.03 | 4.385 | 4385.03 | 0 | 0 | 2024-06-15 13:11:05 | 2.2889 | 5560.3558 | 5560.3558 | 5944.49 | Close | 40.1749 |  | -0.0002 | 28.6 | 0 | 0
5647 | 3 | 8 |  | CC Chg | 02:01:00 | 46:58:48 | 620.5357 | 3.6895 | 1.2513 | 1251.35 | 1.2513 | 1251.35 | 0 | 0 | 4.4041 | 4404.1 | 4.4041 | 4404.1 | 0 | 0 | 2024-06-15 13:11:35 | 2.2895 | 5559.5453 | 5559.5453 | 5945.74 | Close | 40.3416 |  | 0 | 28.6 | 0 | 0
5648 | 3 | 8 |  | CC Chg | 02:01:30 | 46:59:18 | 620.5357 | 3.6908 | 1.2565 | 1256.52 | 1.2565 | 1256.52 | 0 | 0 | 4.4232 | 4423.19 | 4.4232 | 4423.19 | 0 | 0 | 2024-06-15 13:12:05 | 2.2903 | 4170.2668 | 4170.2668 | 5947.99 | Close | 40.5083 |  | -0.0002 | 28.6 | 0 | 0
5649 | 3 | 8 |  | CC Chg | 02:02:00 | 46:59:48 | 620.5357 | 3.6914 | 1.2617 | 1261.69 | 1.2617 | 1261.69 | 0 | 0 | 4.4423 | 4442.28 | 4.4423 | 4442.28 | 0 | 0 | 2024-06-15 13:12:35 | 2.2906 | 8340.5337 | 8340.5337 | 5948.99 | Close | 40.6751 |  | -0.0002 | 28.9 | 0 | 0
5650 | 3 | 8 |  | CC Chg | 02:02:30 | 47:00:18 | 620.5357 | 3.6923 | 1.2669 | 1266.86 | 1.2669 | 1266.86 | 0 | 0 | 4.4614 | 4461.36 | 4.4614 | 4461.36 | 0 | 0 | 2024-06-15 13:13:05 | 2.2912 | 5559.5453 | 5559.5453 | 5950.24 | Close | 40.8417 |  | 0 | 28.9 | 0 | 0
5651 | 3 | 8 |  | CC Chg | 02:03:00 | 47:00:48 | 620.5357 | 3.6933 | 1.272 | 1272.03 | 1.272 | 1272.03 | 0 | 0 | 4.4805 | 4480.46 | 4.4805 | 4480.46 | 0 | 0 | 2024-06-15 13:13:35 | 2.2918 | 5560.3558 | 5560.3558 | 5951.74 | Close | 41.0084 |  | 0 | 28.9 | 0 | 0
5652 | 3 | 8 |  | CC Chg | 02:03:30 | 47:01:18 | 620.1637 | 3.6942 | 1.2772 | 1277.2 | 1.2772 | 1277.2 | 0 | 0 | 4.4995 | 4499.55 | 4.4995 | 4499.55 | 0 | 0 | 2024-06-15 13:14:05 | 2.291 | 5557.0224 | 5557.0224 | 5956.81 | Close | 41.1751 |  | 0 | 28.9 | 0 | 0
5653 | 3 | 8 |  | CC Chg | 02:04:00 | 47:01:48 | 620.5357 | 3.6951 | 1.2824 | 1282.37 | 1.2824 | 1282.37 | 0 | 0 | 4.5187 | 4518.66 | 4.5187 | 4518.66 | 0 | 0 | 2024-06-15 13:14:35 | 2.293 | 5556.6052 | 5556.6052 | 5954.74 | Close | 41.3418 |  | 0 | 28.9 | 0 | 0
5654 | 3 | 8 |  | CC Chg | 02:04:30 | 47:02:18 | 620.1637 | 3.6961 | 1.2875 | 1287.54 | 1.2875 | 1287.54 | 0 | 0 | 4.5378 | 4537.76 | 4.5378 | 4537.76 | 0 | 0 | 2024-06-15 13:15:05 | 2.2922 | 5557.0224 | 5557.0224 | 5959.81 | Close | 41.5084 |  | 0 | 28.9 | 0 | 0
5655 | 3 | 8 |  | CC Chg | 02:05:00 | 47:02:48 | 620.5357 | 3.697 | 1.2927 | 1292.71 | 1.2927 | 1292.71 | 0 | 0 | 4.5569 | 4556.88 | 4.5569 | 4556.88 | 0 | 0 | 2024-06-15 13:15:35 | 2.2941 | 5560.3558 | 5560.3558 | 5957.73 | Close | 41.6752 |  | 0 | 28.9 | 0 | 0
5656 | 3 | 8 |  | CC Chg | 02:05:30 | 47:03:18 | 620.1637 | 3.6982 | 1.2979 | 1297.88 | 1.2979 | 1297.88 | 0 | 0 | 4.576 | 4576 | 4.576 | 4576 | 0 | 0 | 2024-06-15 13:16:05 | 2.2935 | 4172.159 | 4172.159 | 5963.31 | Close | 41.8419 |  | 0 | 28.9 | 0 | 0
5657 | 3 | 8 |  | CC Chg | 02:06:00 | 47:03:48 | 620.5357 | 3.6992 | 1.3031 | 1303.05 | 1.3031 | 1303.05 | 0 | 0 | 4.5951 | 4595.13 | 4.5951 | 4595.13 | 0 | 0 | 2024-06-15 13:16:35 | 2.2955 | 5560.3558 | 5560.3558 | 5961.23 | Close | 42.0086 |  | 0 | 28.9 | 0 | 0
5658 | 3 | 8 |  | CC Chg | 02:06:30 | 47:04:18 | 620.5357 | 3.7004 | 1.3082 | 1308.23 | 1.3082 | 1308.23 | 0 | 0 | 4.6143 | 4614.27 | 4.6143 | 4614.27 | 0 | 0 | 2024-06-15 13:17:05 | 2.2962 | 4170.2668 | 4170.2668 | 5963.23 | Close | 42.1754 |  | 0 | 28.9 | 0 | 0
5659 | 3 | 8 |  | CC Chg | 02:07:00 | 47:04:48 | 620.1637 | 3.7013 | 1.3134 | 1313.4 | 1.3134 | 1313.4 | 0 | 0 | 4.6334 | 4633.4 | 4.6334 | 4633.4 | 0 | 0 | 2024-06-15 13:17:35 | 2.2954 | 5559.396 | 5559.396 | 5968.31 | Close | 42.342 |  | 0 | 28.9 | 0 | 0
5660 | 3 | 8 |  | CC Chg | 02:07:30 | 47:05:18 | 620.5357 | 3.7023 | 1.3186 | 1318.57 | 1.3186 | 1318.57 | 0 | 0 | 4.6525 | 4652.54 | 4.6525 | 4652.54 | 0 | 0 | 2024-06-15 13:18:05 | 2.2974 | 5560.3558 | 5560.3558 | 5966.23 | Close | 42.5088 |  | 0 | 28.9 | 0 | 0
5661 | 3 | 8 |  | CC Chg | 02:08:00 | 47:05:48 | 620.5357 | 3.7032 | 1.3237 | 1323.74 | 1.3237 | 1323.74 | 0 | 0 | 4.6717 | 4671.69 | 4.6717 | 4671.69 | 0 | 0 | 2024-06-15 13:18:35 | 2.298 | 5560.3558 | 5560.3558 | 5967.73 | Close | 42.6755 |  | 0 | 28.9 | 0 | 0
5662 | 3 | 8 |  | CC Chg | 02:08:30 | 47:06:18 | 620.5357 | 3.7041 | 1.3289 | 1328.91 | 1.3289 | 1328.91 | 0 | 0 | 4.6908 | 4690.84 | 4.6908 | 4690.84 | 0 | 0 | 2024-06-15 13:19:05 | 2.2985 | 5559.6946 | 5559.6946 | 5969.22 | Close | 42.8422 |  | 0 | 28.9 | 0 | 0
5663 | 3 | 8 |  | CC Chg | 02:09:00 | 47:06:48 | 620.5357 | 3.705 | 1.3341 | 1334.08 | 1.3341 | 1334.08 | 0 | 0 | 4.71 | 4710 | 4.71 | 4710 | 0 | 0 | 2024-06-15 13:19:35 | 2.2991 | 5560.3558 | 5560.3558 | 5970.97 | Close | 43.0089 |  | -0.0002 | 28.9 | 0 | 0
5664 | 3 | 8 |  | CC Chg | 02:09:30 | 47:07:18 | 620.5357 | 3.7066 | 1.3393 | 1339.25 | 1.3393 | 1339.25 | 0 | 0 | 4.7292 | 4729.16 | 4.7292 | 4729.16 | 0 | 0 | 2024-06-15 13:20:05 | 2.3001 | 3336.2135 | 3336.2135 | 5973.22 | Close | 43.1756 |  | 0 | 28.9 | 0 | 0
5665 | 3 | 8 |  | CC Chg | 02:10:00 | 47:07:48 | 620.5357 | 3.7075 | 1.3444 | 1344.42 | 1.3444 | 1344.42 | 0 | 0 | 4.7483 | 4748.32 | 4.7483 | 4748.32 | 0 | 0 | 2024-06-15 13:20:35 | 2.3007 | 5559.5453 | 5559.5453 | 5974.72 | Close | 43.3423 |  | 0 | 28.9 | 0 | 0
5666 | 3 | 8 |  | CC Chg | 02:10:30 | 47:08:18 | 620.5357 | 3.7085 | 1.3496 | 1349.59 | 1.3496 | 1349.59 | 0 | 0 | 4.7675 | 4767.5 | 4.7675 | 4767.5 | 0 | 0 | 2024-06-15 13:21:05 | 2.3012 | 5560.3558 | 5560.3558 | 5976.22 | Close | 43.509 |  | 0 | 28.9 | 0 | 0
5667 | 3 | 8 |  | CC Chg | 02:11:00 | 47:08:48 | 620.5357 | 3.7097 | 1.3548 | 1354.76 | 1.3548 | 1354.76 | 0 | 0 | 4.7867 | 4786.68 | 4.7867 | 4786.68 | 0 | 0 | 2024-06-15 13:21:35 | 2.302 | 4166.9064 | 4166.9064 | 5978.22 | Close | 43.6757 |  | 0 | 28.9 | 0 | 0
5668 | 3 | 8 |  | CC Chg | 02:11:30 | 47:09:18 | 620.5357 | 3.7106 | 1.3599 | 1359.93 | 1.3599 | 1359.93 | 0 | 0 | 4.8059 | 4805.86 | 4.8059 | 4805.86 | 0 | 0 | 2024-06-15 13:22:05 | 2.3026 | 5559.6946 | 5559.6946 | 5979.72 | Close | 43.8424 |  | 0 | 28.9 | 0 | 0
5669 | 3 | 8 |  | CC Chg | 02:12:00 | 47:09:48 | 620.5357 | 3.7119 | 1.3651 | 1365.1 | 1.3651 | 1365.1 | 0 | 0 | 4.8251 | 4825.06 | 4.8251 | 4825.06 | 0 | 0 | 2024-06-15 13:22:35 | 2.3033 | 4170.2668 | 4170.2668 | 5981.72 | Close | 44.0091 |  | 0 | 28.9 | 0 | 0
5670 | 3 | 8 |  | CC Chg | 02:12:30 | 47:10:18 | 620.5357 | 3.7128 | 1.3703 | 1370.28 | 1.3703 | 1370.28 | 0 | 0 | 4.8443 | 4844.26 | 4.8443 | 4844.26 | 0 | 0 | 2024-06-15 13:23:05 | 2.3039 | 5560.3558 | 5560.3558 | 5983.21 | Close | 44.1758 |  | 0 | 28.9 | 0 | 0
5671 | 3 | 8 |  | CC Chg | 02:13:00 | 47:10:48 | 620.5357 | 3.714 | 1.3754 | 1375.45 | 1.3754 | 1375.45 | 0 | 0 | 4.8634 | 4863.45 | 4.8634 | 4863.45 | 0 | 0 | 2024-06-15 13:23:35 | 2.3047 | 4169.995 | 4169.995 | 5985.21 | Close | 44.3425 |  | 0 | 28.9 | 0 | 0
5672 | 3 | 8 |  | CC Chg | 02:13:30 | 47:11:18 | 620.5357 | 3.7153 | 1.3806 | 1380.62 | 1.3806 | 1380.62 | 0 | 0 | 4.8827 | 4882.66 | 4.8827 | 4882.66 | 0 | 0 | 2024-06-15 13:24:05 | 2.3055 | 4170.2668 | 4170.2668 | 5987.21 | Close | 44.5092 |  | 0 | 28.9 | 0 | 0
5673 | 3 | 8 |  | CC Chg | 02:14:00 | 47:11:48 | 620.5357 | 3.7162 | 1.3858 | 1385.79 | 1.3858 | 1385.79 | 0 | 0 | 4.9019 | 4901.88 | 4.9019 | 4901.88 | 0 | 0 | 2024-06-15 13:24:35 | 2.306 | 5560.3558 | 5560.3558 | 5988.71 | Close | 44.6759 |  | 0 | 28.9 | 0 | 0
5674 | 3 | 8 |  | CC Chg | 02:14:30 | 47:12:18 | 620.5357 | 3.7174 | 1.391 | 1390.96 | 1.391 | 1390.96 | 0 | 0 | 4.9211 | 4921.09 | 4.9211 | 4921.09 | 0 | 0 | 2024-06-15 13:25:05 | 2.3068 | 4170.107 | 4170.107 | 5990.71 | Close | 44.8426 |  | 0 | 28.9 | 0 | 0
5675 | 3 | 8 |  | CC Chg | 02:15:00 | 47:12:48 | 620.5357 | 3.7184 | 1.3961 | 1396.13 | 1.3961 | 1396.13 | 0 | 0 | 4.9403 | 4940.32 | 4.9403 | 4940.32 | 0 | 0 | 2024-06-15 13:25:35 | 2.3074 | 5560.3558 | 5560.3558 | 5992.21 | Close | 45.0093 |  | 0 | 28.9 | 0 | 0
5676 | 3 | 8 |  | CC Chg | 02:15:30 | 47:13:18 | 620.1637 | 3.7196 | 1.4013 | 1401.3 | 1.4013 | 1401.3 | 0 | 0 | 4.9595 | 4959.54 | 4.9595 | 4959.54 | 0 | 0 | 2024-06-15 13:26:05 | 2.3068 | 4167.7668 | 4167.7668 | 5997.8 | Close | 45.1759 |  | 0 | 28.9 | 0 | 0
5677 | 3 | 8 |  | CC Chg | 02:16:00 | 47:13:48 | 620.5357 | 3.7209 | 1.4065 | 1406.47 | 1.4065 | 1406.47 | 0 | 0 | 4.9788 | 4978.79 | 4.9788 | 4978.79 | 0 | 0 | 2024-06-15 13:26:35 | 2.3089 | 4172.4951 | 4172.4951 | 5996.2 | Close | 45.3427 |  | 0 | 28.9 | 0 | 0
5678 | 3 | 8 |  | CC Chg | 02:16:30 | 47:14:18 | 620.5357 | 3.7221 | 1.4116 | 1411.64 | 1.4116 | 1411.64 | 0 | 0 | 4.998 | 4998.03 | 4.998 | 4998.03 | 0 | 0 | 2024-06-15 13:27:05 | 2.3097 | 4170.2668 | 4170.2668 | 5998.2 | Close | 45.5094 |  | 0 | 28.9 | 0 | 0
5679 | 3 | 8 |  | CC Chg | 02:17:00 | 47:14:48 | 620.5357 | 3.7233 | 1.4168 | 1416.82 | 1.4168 | 1416.82 | 0 | 0 | 5.0173 | 5017.29 | 5.0173 | 5017.29 | 0 | 0 | 2024-06-15 13:27:35 | 2.3105 | 4170.2668 | 4170.2668 | 6000.2 | Close | 45.6761 |  | 0 | 28.9 | 0 | 0
5680 | 3 | 8 |  | CC Chg | 02:17:30 | 47:15:18 | 620.5357 | 3.7246 | 1.422 | 1421.99 | 1.422 | 1421.99 | 0 | 0 | 5.0365 | 5036.54 | 5.0365 | 5036.54 | 0 | 0 | 2024-06-15 13:28:05 | 2.3112 | 4166.6348 | 4166.6348 | 6002.2 | Close | 45.8428 |  | 0 | 28.9 | 0 | 0
5681 | 3 | 8 |  | CC Chg | 02:18:00 | 47:15:48 | 620.5357 | 3.7258 | 1.4272 | 1427.16 | 1.4272 | 1427.16 | 0 | 0 | 5.0558 | 5055.81 | 5.0558 | 5055.81 | 0 | 0 | 2024-06-15 13:28:35 | 2.312 | 4173.6327 | 4173.6327 | 6004.2 | Close | 46.0096 |  | 0 | 28.9 | 0 | 0
5682 | 3 | 8 |  | CC Chg | 02:18:30 | 47:16:18 | 620.5357 | 3.7271 | 1.4323 | 1432.33 | 1.4323 | 1432.33 | 0 | 0 | 5.0751 | 5075.08 | 5.0751 | 5075.08 | 0 | 0 | 2024-06-15 13:29:05 | 2.3128 | 4166.9064 | 4166.9064 | 6006.2 | Close | 46.1763 |  | 0 | 28.9 | 0 | 0
5683 | 3 | 8 |  | CC Chg | 02:19:00 | 47:16:48 | 620.5357 | 3.728 | 1.4375 | 1437.5 | 1.4375 | 1437.5 | 0 | 0 | 5.0943 | 5094.35 | 5.0943 | 5094.35 | 0 | 0 | 2024-06-15 13:29:35 | 2.3134 | 5559.9933 | 5559.9933 | 6007.69 | Close | 46.343 |  | 0 | 28.9 | 0 | 0
5684 | 3 | 8 |  | CC Chg | 02:19:30 | 47:17:18 | 620.5357 | 3.7292 | 1.4427 | 1442.67 | 1.4427 | 1442.67 | 0 | 0 | 5.1136 | 5113.63 | 5.1136 | 5113.63 | 0 | 0 | 2024-06-15 13:30:05 | 2.3141 | 4170.2668 | 4170.2668 | 6009.69 | Close | 46.5097 |  | 0 | 28.9 | 0 | 0
5685 | 3 | 8 |  | CC Chg | 02:20:00 | 47:17:48 | 620.5357 | 3.7308 | 1.4478 | 1447.84 | 1.4478 | 1447.84 | 0 | 0 | 5.1329 | 5132.92 | 5.1329 | 5132.92 | 0 | 0 | 2024-06-15 13:30:35 | 2.3151 | 3336.2135 | 3336.2135 | 6012.44 | Close | 46.6764 |  | -0.0002 | 28.9 | 0 | 0
5686 | 3 | 8 |  | CC Chg | 02:20:30 | 47:18:18 | 620.5357 | 3.732 | 1.453 | 1453.01 | 1.453 | 1453.01 | 0 | 0 | 5.1522 | 5152.21 | 5.1522 | 5152.21 | 0 | 0 | 2024-06-15 13:31:05 | 2.3159 | 4169.995 | 4169.995 | 6014.19 | Close | 46.8431 |  | 0 | 28.9 | 0 | 0
5687 | 3 | 8 |  | CC Chg | 02:21:00 | 47:18:48 | 620.5357 | 3.7336 | 1.4582 | 1458.18 | 1.4582 | 1458.18 | 0 | 0 | 5.1715 | 5171.52 | 5.1715 | 5171.52 | 0 | 0 | 2024-06-15 13:31:35 | 2.3168 | 3336.2135 | 3336.2135 | 6016.69 | Close | 47.0098 |  | 0 | 28.9 | 0 | 0
5688 | 3 | 8 |  | CC Chg | 02:21:30 | 47:19:18 | 620.5357 | 3.7348 | 1.4634 | 1463.35 | 1.4634 | 1463.35 | 0 | 0 | 5.1908 | 5190.83 | 5.1908 | 5190.83 | 0 | 0 | 2024-06-15 13:32:05 | 2.3176 | 4170.2668 | 4170.2668 | 6018.93 | Close | 47.1765 |  | -0.0002 | 28.9 | 0 | 0
5689 | 3 | 8 |  | CC Chg | 02:22:00 | 47:19:48 | 620.5357 | 3.736 | 1.4685 | 1468.52 | 1.4685 | 1468.52 | 0 | 0 | 5.2101 | 5210.14 | 5.2101 | 5210.14 | 0 | 0 | 2024-06-15 13:32:35 | 2.3184 | 4169.771 | 4169.771 | 6020.68 | Close | 47.3432 |  | 0 | 28.9 | 0 | 0
5690 | 3 | 8 |  | CC Chg | 02:22:30 | 47:20:18 | 620.5357 | 3.7373 | 1.4737 | 1473.7 | 1.4737 | 1473.7 | 0 | 0 | 5.2295 | 5229.46 | 5.2295 | 5229.46 | 0 | 0 | 2024-06-15 13:33:05 | 2.3191 | 4170.2668 | 4170.2668 | 6022.68 | Close | 47.5099 |  | 0 | 28.9 | 0 | 0
5691 | 3 | 8 |  | CC Chg | 02:23:00 | 47:20:48 | 620.5357 | 3.7388 | 1.4789 | 1478.87 | 1.4789 | 1478.87 | 0 | 0 | 5.2488 | 5248.8 | 5.2488 | 5248.8 | 0 | 0 | 2024-06-15 13:33:35 | 2.3201 | 3336.2135 | 3336.2135 | 6025.18 | Close | 47.6766 |  | 0 | 28.9 | 0 | 0
5692 | 3 | 8 |  | CC Chg | 02:23:30 | 47:21:18 | 620.5357 | 3.7401 | 1.484 | 1484.04 | 1.484 | 1484.04 | 0 | 0 | 5.2681 | 5268.13 | 5.2681 | 5268.13 | 0 | 0 | 2024-06-15 13:34:05 | 2.3209 | 4169.771 | 4169.771 | 6027.18 | Close | 47.8433 |  | 0 | 28.9 | 0 | 0
5693 | 3 | 8 |  | CC Chg | 02:24:00 | 47:21:48 | 620.5357 | 3.7413 | 1.4892 | 1489.21 | 1.4892 | 1489.21 | 0 | 0 | 5.2875 | 5287.47 | 5.2875 | 5287.47 | 0 | 0 | 2024-06-15 13:34:35 | 2.3216 | 4166.9064 | 4166.9064 | 6029.18 | Close | 48.01 |  | 0 | 28.9 | 0 | 0
5694 | 3 | 8 |  | CC Chg | 02:24:30 | 47:22:18 | 620.5357 | 3.7429 | 1.4944 | 1494.38 | 1.4944 | 1494.38 | 0 | 0 | 5.3068 | 5306.83 | 5.3068 | 5306.83 | 0 | 0 | 2024-06-15 13:35:05 | 2.3226 | 3336.2135 | 3336.2135 | 6031.68 | Close | 48.1767 |  | 0 | 28.9 | 0 | 0
5695 | 3 | 8 |  | CC Chg | 02:25:00 | 47:22:48 | 620.5357 | 3.7441 | 1.4996 | 1499.55 | 1.4996 | 1499.55 | 0 | 0 | 5.3262 | 5326.18 | 5.3262 | 5326.18 | 0 | 0 | 2024-06-15 13:35:35 | 2.3234 | 4169.995 | 4169.995 | 6033.67 | Close | 48.3434 |  | 0 | 28.9 | 0 | 0
5696 | 3 | 8 |  | CC Chg | 02:25:30 | 47:23:18 | 620.5357 | 3.7453 | 1.5047 | 1504.72 | 1.5047 | 1504.72 | 0 | 0 | 5.3455 | 5345.54 | 5.3455 | 5345.54 | 0 | 0 | 2024-06-15 13:36:05 | 2.3241 | 4170.2668 | 4170.2668 | 6035.67 | Close | 48.5101 |  | 0 | 28.9 | 0 | 0
5697 | 3 | 8 |  | CC Chg | 02:26:00 | 47:23:48 | 620.5357 | 3.7472 | 1.5099 | 1509.89 | 1.5099 | 1509.89 | 0 | 0 | 5.3649 | 5364.92 | 5.3649 | 5364.92 | 0 | 0 | 2024-06-15 13:36:35 | 2.3253 | 2780.1779 | 2780.1779 | 6038.67 | Close | 48.6768 |  | 0 | 28.9 | 0 | 0
5698 | 3 | 8 |  | CC Chg | 02:26:30 | 47:24:18 | 620.5357 | 3.7484 | 1.5151 | 1515.06 | 1.5151 | 1515.06 | 0 | 0 | 5.3843 | 5384.29 | 5.3843 | 5384.29 | 0 | 0 | 2024-06-15 13:37:05 | 2.326 | 4169.883 | 4169.883 | 6040.67 | Close | 48.8435 |  | 0 | 28.9 | 0 | 0
5699 | 3 | 8 |  | CC Chg | 02:27:00 | 47:24:48 | 620.1637 | 3.75 | 1.5202 | 1520.23 | 1.5202 | 1520.23 | 0 | 0 | 5.4037 | 5403.67 | 5.4037 | 5403.67 | 0 | 0 | 2024-06-15 13:37:35 | 2.3256 | 3334.2134 | 3334.2134 | 6046.79 | Close | 49.0102 |  | 0 | 29.2 | 0 | 0
5700 | 3 | 8 |  | CC Chg | 02:27:30 | 47:25:18 | 620.5357 | 3.7512 | 1.5254 | 1525.4 | 1.5254 | 1525.4 | 0 | 0 | 5.4231 | 5423.07 | 5.4231 | 5423.07 | 0 | 0 | 2024-06-15 13:38:05 | 2.3278 | 4170.2668 | 4170.2668 | 6045.16 | Close | 49.1769 |  | 0 | 29.2 | 0 | 0
5701 | 3 | 8 |  | CC Chg | 02:28:00 | 47:25:48 | 620.5357 | 3.7528 | 1.5306 | 1530.58 | 1.5306 | 1530.58 | 0 | 0 | 5.4425 | 5442.48 | 5.4425 | 5442.48 | 0 | 0 | 2024-06-15 13:38:35 | 2.3287 | 3337.9064 | 3337.9064 | 6047.91 | Close | 49.3437 |  | -0.0002 | 29.2 | 0 | 0
5702 | 3 | 8 |  | CC Chg | 02:28:30 | 47:26:18 | 620.5357 | 3.7543 | 1.5357 | 1535.75 | 1.5357 | 1535.75 | 0 | 0 | 5.4619 | 5461.89 | 5.4619 | 5461.89 | 0 | 0 | 2024-06-15 13:39:05 | 2.3297 | 3336.2135 | 3336.2135 | 6050.16 | Close | 49.5104 |  | 0 | 29.1 | 0 | 0
5703 | 3 | 8 |  | CC Chg | 02:29:00 | 47:26:48 | 620.5357 | 3.7559 | 1.5409 | 1540.92 | 1.5409 | 1540.92 | 0 | 0 | 5.4813 | 5481.31 | 5.4813 | 5481.31 | 0 | 0 | 2024-06-15 13:39:35 | 2.3307 | 3336.2135 | 3336.2135 | 6052.66 | Close | 49.6771 |  | 0 | 29.1 | 0 | 0
5704 | 3 | 8 |  | CC Chg | 02:29:30 | 47:27:18 | 620.5357 | 3.7574 | 1.5461 | 1546.09 | 1.5461 | 1546.09 | 0 | 0 | 5.5007 | 5500.73 | 5.5007 | 5500.73 | 0 | 0 | 2024-06-15 13:40:05 | 2.3316 | 3333.8451 | 3333.8451 | 6055.16 | Close | 49.8438 |  | 0 | 29.1 | 0 | 0
5705 | 3 | 8 |  | CC Chg | 02:30:00 | 47:27:48 | 620.5357 | 3.7587 | 1.5513 | 1551.26 | 1.5513 | 1551.26 | 0 | 0 | 5.5202 | 5520.17 | 5.5202 | 5520.17 | 0 | 0 | 2024-06-15 13:40:35 | 2.3324 | 4173.6327 | 4173.6327 | 6057.15 | Close | 50.0105 |  | 0 | 29.1 | 0 | 0
5706 | 3 | 8 |  | CC Chg | 02:30:30 | 47:28:18 | 620.5357 | 3.7602 | 1.5564 | 1556.43 | 1.5564 | 1556.43 | 0 | 0 | 5.5396 | 5539.61 | 5.5396 | 5539.61 | 0 | 0 | 2024-06-15 13:41:05 | 2.3334 | 3336.2135 | 3336.2135 | 6059.65 | Close | 50.1772 |  | 0 | 29.1 | 0 | 0
5707 | 3 | 8 |  | CC Chg | 02:31:00 | 47:28:48 | 620.5357 | 3.7621 | 1.5616 | 1561.6 | 1.5616 | 1561.6 | 0 | 0 | 5.559 | 5559.05 | 5.559 | 5559.05 | 0 | 0 | 2024-06-15 13:41:35 | 2.3345 | 2778.279 | 2778.279 | 6062.65 | Close | 50.3439 |  | 0 | 29.1 | 0 | 0
5708 | 3 | 8 |  | CC Chg | 02:31:30 | 47:29:18 | 620.5357 | 3.7633 | 1.5668 | 1566.77 | 1.5668 | 1566.77 | 0 | 0 | 5.5785 | 5578.51 | 5.5785 | 5578.51 | 0 | 0 | 2024-06-15 13:42:05 | 2.3353 | 4170.2668 | 4170.2668 | 6064.65 | Close | 50.5106 |  | 0 | 29.1 | 0 | 0
5709 | 3 | 8 |  | CC Chg | 02:32:00 | 47:29:48 | 620.1637 | 3.7649 | 1.5719 | 1571.94 | 1.5719 | 1571.94 | 0 | 0 | 5.598 | 5597.97 | 5.598 | 5597.97 | 0 | 0 | 2024-06-15 13:42:35 | 2.3348 | 3334.2134 | 3334.2134 | 6071.03 | Close | 50.6772 |  | -0.0002 | 29.1 | 0 | 0
5710 | 3 | 8 |  | CC Chg | 02:32:30 | 47:30:18 | 620.5357 | 3.7664 | 1.5771 | 1577.11 | 1.5771 | 1577.11 | 0 | 0 | 5.6174 | 5617.44 | 5.6174 | 5617.44 | 0 | 0 | 2024-06-15 13:43:05 | 2.3372 | 3337.7272 | 3337.7272 | 6069.64 | Close | 50.844 |  | 0 | 29.1 | 0 | 0
5711 | 3 | 8 |  | CC Chg | 02:33:00 | 47:30:48 | 620.1637 | 3.768 | 1.5823 | 1582.28 | 1.5823 | 1582.28 | 0 | 0 | 5.6369 | 5636.92 | 5.6369 | 5636.92 | 0 | 0 | 2024-06-15 13:43:35 | 2.3368 | 3334.2134 | 3334.2134 | 6076.03 | Close | 51.0106 |  | -0.0002 | 29.1 | 0 | 0
5712 | 3 | 8 |  | CC Chg | 02:33:30 | 47:31:18 | 620.5357 | 3.7698 | 1.5875 | 1587.45 | 1.5875 | 1587.45 | 0 | 0 | 5.6564 | 5656.41 | 5.6564 | 5656.41 | 0 | 0 | 2024-06-15 13:44:05 | 2.3393 | 2780.1779 | 2780.1779 | 6075.39 | Close | 51.1773 |  | -0.0002 | 29.1 | 0 | 0
5713 | 3 | 8 |  | CC Chg | 02:34:00 | 47:31:48 | 620.5357 | 3.7714 | 1.5926 | 1592.63 | 1.5926 | 1592.63 | 0 | 0 | 5.6759 | 5675.91 | 5.6759 | 5675.91 | 0 | 0 | 2024-06-15 13:44:35 | 2.3403 | 3337.3688 | 3337.3688 | 6077.64 | Close | 51.3441 |  | 0 | 29.1 | 0 | 0
5714 | 3 | 8 |  | CC Chg | 02:34:30 | 47:32:18 | 620.1637 | 3.7729 | 1.5978 | 1597.79 | 1.5978 | 1597.79 | 0 | 0 | 5.6954 | 5695.41 | 5.6954 | 5695.41 | 0 | 0 | 2024-06-15 13:45:05 | 2.3398 | 3334.2134 | 3334.2134 | 6083.78 | Close | 51.5107 |  | 0 | 29.1 | 0 | 0
5715 | 3 | 8 |  | CC Chg | 02:35:00 | 47:32:48 | 620.5357 | 3.7745 | 1.603 | 1602.97 | 1.603 | 1602.97 | 0 | 0 | 5.7149 | 5714.92 | 5.7149 | 5714.92 | 0 | 0 | 2024-06-15 13:45:35 | 2.3422 | 3336.2135 | 3336.2135 | 6082.63 | Close | 51.6774 |  | 0 | 29.1 | 0 | 0
5716 | 3 | 8 |  | CC Chg | 02:35:30 | 47:33:18 | 620.5357 | 3.776 | 1.6081 | 1608.14 | 1.6081 | 1608.14 | 0 | 0 | 5.7344 | 5734.45 | 5.7344 | 5734.45 | 0 | 0 | 2024-06-15 13:46:05 | 2.3432 | 3335.4857 | 3335.4857 | 6085.13 | Close | 51.8442 |  | 0 | 29.1 | 0 | 0
5717 | 3 | 8 |  | CC Chg | 02:36:00 | 47:33:48 | 620.5357 | 3.7779 | 1.6133 | 1613.31 | 1.6133 | 1613.31 | 0 | 0 | 5.754 | 5753.98 | 5.754 | 5753.98 | 0 | 0 | 2024-06-15 13:46:35 | 2.3443 | 2780.1779 | 2780.1779 | 6088.13 | Close | 52.0109 |  | 0 | 29.1 | 0 | 0
5718 | 3 | 8 |  | CC Chg | 02:36:30 | 47:34:18 | 620.5357 | 3.7795 | 1.6185 | 1618.48 | 1.6185 | 1618.48 | 0 | 0 | 5.7735 | 5773.53 | 5.7735 | 5773.53 | 0 | 0 | 2024-06-15 13:47:05 | 2.3453 | 3336.2135 | 3336.2135 | 6090.63 | Close | 52.1776 |  | 0 | 29.1 | 0 | 0
5719 | 3 | 8 |  | CC Chg | 02:37:00 | 47:34:48 | 620.5357 | 3.7813 | 1.6237 | 1623.65 | 1.6237 | 1623.65 | 0 | 0 | 5.7931 | 5793.06 | 5.7931 | 5793.06 | 0 | 0 | 2024-06-15 13:47:35 | 2.3464 | 2779.5486 | 2779.5486 | 6093.63 | Close | 52.3443 |  | 0 | 29.1 | 0 | 0
5720 | 3 | 8 |  | CC Chg | 02:37:30 | 47:35:18 | 620.5357 | 3.7829 | 1.6288 | 1628.82 | 1.6288 | 1628.82 | 0 | 0 | 5.8126 | 5812.62 | 5.8126 | 5812.62 | 0 | 0 | 2024-06-15 13:48:05 | 2.3474 | 3336.2135 | 3336.2135 | 6096.12 | Close | 52.511 |  | 0 | 29.1 | 0 | 0
5721 | 3 | 8 |  | CC Chg | 02:38:00 | 47:35:48 | 620.5357 | 3.7844 | 1.634 | 1633.99 | 1.634 | 1633.99 | 0 | 0 | 5.8322 | 5832.19 | 5.8322 | 5832.19 | 0 | 0 | 2024-06-15 13:48:35 | 2.3484 | 3336.2135 | 3336.2135 | 6098.62 | Close | 52.6777 |  | 0 | 29.1 | 0 | 0
5722 | 3 | 8 |  | CC Chg | 02:38:30 | 47:36:18 | 620.5357 | 3.7863 | 1.6392 | 1639.16 | 1.6392 | 1639.16 | 0 | 0 | 5.8518 | 5851.76 | 5.8518 | 5851.76 | 0 | 0 | 2024-06-15 13:49:05 | 2.3495 | 2779.698 | 2779.698 | 6101.62 | Close | 52.8444 |  | 0 | 29.1 | 0 | 0
5723 | 3 | 8 |  | CC Chg | 02:39:00 | 47:36:48 | 620.5357 | 3.7878 | 1.6443 | 1644.34 | 1.6443 | 1644.34 | 0 | 0 | 5.8713 | 5871.34 | 5.8713 | 5871.34 | 0 | 0 | 2024-06-15 13:49:35 | 2.3505 | 3334.0625 | 3334.0625 | 6104.12 | Close | 53.0111 |  | 0 | 29.1 | 0 | 0
5724 | 3 | 8 |  | CC Chg | 02:39:30 | 47:37:18 | 620.1637 | 3.7897 | 1.6495 | 1649.5 | 1.6495 | 1649.5 | 0 | 0 | 5.8909 | 5890.93 | 5.8909 | 5890.93 | 0 | 0 | 2024-06-15 13:50:05 | 2.3502 | 2778.5112 | 2778.5112 | 6110.78 | Close | 53.1777 |  | 0 | 29.1 | 0 | 0
5725 | 3 | 8 |  | CC Chg | 02:40:00 | 47:37:48 | 620.5357 | 3.7912 | 1.6547 | 1654.68 | 1.6547 | 1654.68 | 0 | 0 | 5.9105 | 5910.53 | 5.9105 | 5910.53 | 0 | 0 | 2024-06-15 13:50:35 | 2.3526 | 3339.7027 | 3339.7027 | 6109.61 | Close | 53.3445 |  | 0 | 29.1 | 0 | 0
5726 | 3 | 8 |  | CC Chg | 02:40:30 | 47:38:18 | 620.5357 | 3.7934 | 1.6598 | 1659.85 | 1.6598 | 1659.85 | 0 | 0 | 5.9301 | 5930.15 | 5.9301 | 5930.15 | 0 | 0 | 2024-06-15 13:51:05 | 2.3539 | 2381.912 | 2381.912 | 6113.11 | Close | 53.5112 |  | 0 | 29.1 | 0 | 0
5727 | 3 | 8 |  | CC Chg | 02:41:00 | 47:38:48 | 620.5357 | 3.795 | 1.665 | 1665.02 | 1.665 | 1665.02 | 0 | 0 | 5.9498 | 5949.77 | 5.9498 | 5949.77 | 0 | 0 | 2024-06-15 13:51:35 | 2.3549 | 3336.2135 | 3336.2135 | 6115.61 | Close | 53.6779 |  | 0 | 29.1 | 0 | 0
5728 | 3 | 8 |  | CC Chg | 02:41:30 | 47:39:18 | 620.1637 | 3.7965 | 1.6702 | 1670.19 | 1.6702 | 1670.19 | 0 | 0 | 5.9694 | 5969.38 | 5.9694 | 5969.38 | 0 | 0 | 2024-06-15 13:52:05 | 2.3545 | 3335.7272 | 3335.7272 | 6121.78 | Close | 53.8446 |  | 0 | 29.1 | 0 | 0
5729 | 3 | 8 |  | CC Chg | 02:42:00 | 47:39:48 | 620.5357 | 3.7984 | 1.6754 | 1675.36 | 1.6754 | 1675.36 | 0 | 0 | 5.989 | 5989.02 | 5.989 | 5989.02 | 0 | 0 | 2024-06-15 13:52:35 | 2.357 | 2780.1779 | 2780.1779 | 6121.1 | Close | 54.0113 |  | 0 | 29.1 | 0 | 0
5730 | 3 | 8 |  | CC Chg | 02:42:30 | 47:40:18 | 620.5357 | 3.7999 | 1.6805 | 1680.53 | 1.6805 | 1680.53 | 0 | 0 | 6.0087 | 6008.67 | 6.0087 | 6008.67 | 0 | 0 | 2024-06-15 13:53:05 | 2.358 | 3336.2135 | 3336.2135 | 6123.6 | Close | 54.178 |  | 0 | 29.1 | 0 | 0
5731 | 3 | 8 |  | CC Chg | 02:43:00 | 47:40:48 | 620.5357 | 3.8021 | 1.6857 | 1685.7 | 1.6857 | 1685.7 | 0 | 0 | 6.0283 | 6028.32 | 6.0283 | 6028.32 | 0 | 0 | 2024-06-15 13:53:35 | 2.3593 | 2382.7263 | 2382.7263 | 6127.1 | Close | 54.3447 |  | 0 | 29.1 | 0 | 0
5732 | 3 | 8 |  | CC Chg | 02:43:30 | 47:41:18 | 620.5357 | 3.8036 | 1.6909 | 1690.87 | 1.6909 | 1690.87 | 0 | 0 | 6.048 | 6047.99 | 6.048 | 6047.99 | 0 | 0 | 2024-06-15 13:54:05 | 2.3603 | 3334.0625 | 3334.0625 | 6129.6 | Close | 54.5114 |  | 0 | 29.1 | 0 | 0
5733 | 3 | 8 |  | CC Chg | 02:44:00 | 47:41:48 | 620.1637 | 3.8055 | 1.696 | 1696.04 | 1.696 | 1696.04 | 0 | 0 | 6.0677 | 6067.65 | 6.0677 | 6067.65 | 0 | 0 | 2024-06-15 13:54:35 | 2.36 | 2778.5112 | 2778.5112 | 6136.27 | Close | 54.678 |  | 0 | 29.1 | 0 | 0
5734 | 3 | 8 |  | CC Chg | 02:44:30 | 47:42:18 | 620.5357 | 3.807 | 1.7012 | 1701.21 | 1.7012 | 1701.21 | 0 | 0 | 6.0873 | 6087.34 | 6.0873 | 6087.34 | 0 | 0 | 2024-06-15 13:55:05 | 2.3624 | 3339.7027 | 3339.7027 | 6135.34 | Close | 54.8448 |  | -0.0002 | 29.1 | 0 | 0
5735 | 3 | 8 |  | CC Chg | 02:45:00 | 47:42:48 | 620.5357 | 3.8092 | 1.7064 | 1706.39 | 1.7064 | 1706.39 | 0 | 0 | 6.107 | 6107.03 | 6.107 | 6107.03 | 0 | 0 | 2024-06-15 13:55:35 | 2.3638 | 2381.912 | 2381.912 | 6138.59 | Close | 55.0115 |  | 0 | 29.1 | 0 | 0
5736 | 3 | 8 |  | CC Chg | 02:45:30 | 47:43:18 | 620.1637 | 3.8108 | 1.7116 | 1711.55 | 1.7116 | 1711.55 | 0 | 0 | 6.1267 | 6126.73 | 6.1267 | 6126.73 | 0 | 0 | 2024-06-15 13:56:05 | 2.3633 | 3334.2134 | 3334.2134 | 6144.77 | Close | 55.1781 |  | 0 | 29.1 | 0 | 0
5737 | 3 | 8 |  | CC Chg | 02:46:00 | 47:43:48 | 620.5357 | 3.8126 | 1.7167 | 1716.73 | 1.7167 | 1716.73 | 0 | 0 | 6.1464 | 6146.44 | 6.1464 | 6146.44 | 0 | 0 | 2024-06-15 13:56:35 | 2.3659 | 2781.4394 | 2781.4394 | 6144.08 | Close | 55.3449 |  | 0 | 29.1 | 0 | 0
5738 | 3 | 8 |  | CC Chg | 02:46:30 | 47:44:18 | 620.5357 | 3.8145 | 1.7219 | 1721.9 | 1.7219 | 1721.9 | 0 | 0 | 6.1662 | 6166.16 | 6.1662 | 6166.16 | 0 | 0 | 2024-06-15 13:57:05 | 2.367 | 2780.1779 | 2780.1779 | 6147.08 | Close | 55.5116 |  | 0 | 29.1 | 0 | 0
5739 | 3 | 8 |  | CC Chg | 02:47:00 | 47:44:48 | 620.5357 | 3.8163 | 1.7271 | 1727.07 | 1.7271 | 1727.07 | 0 | 0 | 6.1859 | 6185.9 | 6.1859 | 6185.9 | 0 | 0 | 2024-06-15 13:57:35 | 2.3682 | 2780.1779 | 2780.1779 | 6150.08 | Close | 55.6783 |  | 0 | 29 | 0 | 0
5740 | 3 | 8 |  | CC Chg | 02:47:30 | 47:45:18 | 620.5357 | 3.8182 | 1.7322 | 1732.24 | 1.7322 | 1732.24 | 0 | 0 | 6.2056 | 6205.63 | 6.2056 | 6205.63 | 0 | 0 | 2024-06-15 13:58:05 | 2.3693 | 2779.8473 | 2779.8473 | 6153.32 | Close | 55.845 |  | -0.0002 | 29 | 0 | 0
5741 | 3 | 8 |  | CC Chg | 02:48:00 | 47:45:48 | 620.5357 | 3.8201 | 1.7374 | 1737.41 | 1.7374 | 1737.41 | 0 | 0 | 6.2254 | 6225.38 | 6.2254 | 6225.38 | 0 | 0 | 2024-06-15 13:58:35 | 2.3705 | 2780.1779 | 2780.1779 | 6156.07 | Close | 56.0117 |  | 0 | 29 | 0 | 0
5742 | 3 | 8 |  | CC Chg | 02:48:30 | 47:46:18 | 620.1637 | 3.8219 | 1.7426 | 1742.58 | 1.7426 | 1742.58 | 0 | 0 | 6.2451 | 6245.13 | 6.2451 | 6245.13 | 0 | 0 | 2024-06-15 13:59:05 | 2.3702 | 2777.0182 | 2777.0182 | 6163.02 | Close | 56.1783 |  | -0.0002 | 29 | 0 | 0
5743 | 3 | 8 |  | CC Chg | 02:49:00 | 47:46:48 | 620.5357 | 3.8238 | 1.7478 | 1747.75 | 1.7478 | 1747.75 | 0 | 0 | 6.2649 | 6264.9 | 6.2649 | 6264.9 | 0 | 0 | 2024-06-15 13:59:35 | 2.3728 | 2781.3647 | 2781.3647 | 6162.07 | Close | 56.3451 |  | 0 | 29 | 0 | 0
5744 | 3 | 8 |  | CC Chg | 02:49:30 | 47:47:18 | 620.5357 | 3.826 | 1.7529 | 1752.92 | 1.7529 | 1752.92 | 0 | 0 | 6.2847 | 6284.68 | 6.2847 | 6284.68 | 0 | 0 | 2024-06-15 14:00:05 | 2.3741 | 2383.0096 | 2383.0096 | 6165.82 | Close | 56.5118 |  | -0.0002 | 29 | 0 | 0
5745 | 3 | 8 |  | CC Chg | 02:50:00 | 47:47:48 | 620.5357 | 3.8275 | 1.7581 | 1758.09 | 1.7581 | 1758.09 | 0 | 0 | 6.3045 | 6304.48 | 6.3045 | 6304.48 | 0 | 0 | 2024-06-15 14:00:35 | 2.3751 | 3336.2135 | 3336.2135 | 6168.31 | Close | 56.6785 |  | -0.0002 | 29 | 0 | 0
5746 | 3 | 8 |  | CC Chg | 02:50:30 | 47:48:18 | 620.5357 | 3.8294 | 1.7633 | 1763.27 | 1.7633 | 1763.27 | 0 | 0 | 6.3243 | 6324.26 | 6.3243 | 6324.26 | 0 | 0 | 2024-06-15 14:01:05 | 2.3763 | 2779.9967 | 2779.9967 | 6171.06 | Close | 56.8452 |  | 0 | 29.2 | 0 | 0
5747 | 3 | 8 |  | CC Chg | 02:51:00 | 47:48:48 | 620.5357 | 3.8312 | 1.7684 | 1768.44 | 1.7684 | 1768.44 | 0 | 0 | 6.3441 | 6344.07 | 6.3441 | 6344.07 | 0 | 0 | 2024-06-15 14:01:35 | 2.3774 | 2780.1779 | 2780.1779 | 6174.06 | Close | 57.0119 |  | 0 | 29.2 | 0 | 0
5748 | 3 | 8 |  | CC Chg | 02:51:30 | 47:49:18 | 620.5357 | 3.8334 | 1.7736 | 1773.61 | 1.7736 | 1773.61 | 0 | 0 | 6.3639 | 6363.9 | 6.3639 | 6363.9 | 0 | 0 | 2024-06-15 14:02:05 | 2.3788 | 2383.0096 | 2383.0096 | 6177.56 | Close | 57.1786 |  | 0 | 29.2 | 0 | 0
5749 | 3 | 8 |  | CC Chg | 02:52:00 | 47:49:48 | 620.5357 | 3.8353 | 1.7788 | 1778.78 | 1.7788 | 1778.78 | 0 | 0 | 6.3837 | 6383.71 | 6.3837 | 6383.71 | 0 | 0 | 2024-06-15 14:02:35 | 2.3799 | 2779.8473 | 2779.8473 | 6180.55 | Close | 57.3453 |  | 0 | 29.2 | 0 | 0
5750 | 3 | 8 |  | CC Chg | 02:52:30 | 47:50:18 | 620.5357 | 3.8371 | 1.7839 | 1783.95 | 1.7839 | 1783.95 | 0 | 0 | 6.4036 | 6403.55 | 6.4036 | 6403.55 | 0 | 0 | 2024-06-15 14:03:05 | 2.3811 | 2778.684 | 2778.684 | 6183.55 | Close | 57.512 |  | 0 | 29.2 | 0 | 0
5751 | 3 | 8 |  | CC Chg | 02:53:00 | 47:50:48 | 620.5357 | 3.839 | 1.7891 | 1789.12 | 1.7891 | 1789.12 | 0 | 0 | 6.4234 | 6423.41 | 6.4234 | 6423.41 | 0 | 0 | 2024-06-15 14:03:35 | 2.3822 | 2780.1779 | 2780.1779 | 6186.8 | Close | 57.6788 |  | -0.0002 | 29.1 | 0 | 0
5752 | 3 | 8 |  | CC Chg | 02:53:30 | 47:51:18 | 620.5357 | 3.8408 | 1.7943 | 1794.29 | 1.7943 | 1794.29 | 0 | 0 | 6.4432 | 6443.25 | 6.4432 | 6443.25 | 0 | 0 | 2024-06-15 14:04:05 | 2.3834 | 2779.9967 | 2779.9967 | 6189.55 | Close | 57.8454 |  | 0 | 29.1 | 0 | 0
5753 | 3 | 8 |  | CC Chg | 02:54:00 | 47:51:48 | 620.5357 | 3.8427 | 1.7995 | 1799.46 | 1.7995 | 1799.46 | 0 | 0 | 6.4631 | 6463.12 | 6.4631 | 6463.12 | 0 | 0 | 2024-06-15 14:04:35 | 2.3845 | 2780.1779 | 2780.1779 | 6192.55 | Close | 58.0122 |  | 0 | 29.1 | 0 | 0
5754 | 3 | 8 |  | CC Chg | 02:54:30 | 47:52:18 | 620.5357 | 3.8446 | 1.8046 | 1804.63 | 1.8046 | 1804.63 | 0 | 0 | 6.483 | 6483 | 6.483 | 6483 | 0 | 0 | 2024-06-15 14:05:05 | 2.3857 | 2780.1779 | 2780.1779 | 6195.54 | Close | 58.1789 |  | 0 | 29.1 | 0 | 0
5755 | 3 | 8 |  | CC Chg | 02:55:00 | 47:52:48 | 620.5357 | 3.8464 | 1.8098 | 1809.8 | 1.8098 | 1809.8 | 0 | 0 | 6.5029 | 6502.88 | 6.5029 | 6502.88 | 0 | 0 | 2024-06-15 14:05:35 | 2.3868 | 2779.9967 | 2779.9967 | 6198.54 | Close | 58.3456 |  | 0 | 29.1 | 0 | 0
5756 | 3 | 8 |  | CC Chg | 02:55:30 | 47:53:18 | 620.5357 | 3.8483 | 1.815 | 1814.98 | 1.815 | 1814.98 | 0 | 0 | 6.5228 | 6522.78 | 6.5228 | 6522.78 | 0 | 0 | 2024-06-15 14:06:05 | 2.388 | 2778.684 | 2778.684 | 6201.54 | Close | 58.5123 |  | 0 | 29.1 | 0 | 0
5757 | 3 | 8 |  | CC Chg | 02:56:00 | 47:53:48 | 620.5357 | 3.8501 | 1.8201 | 1820.15 | 1.8201 | 1820.15 | 0 | 0 | 6.5427 | 6542.69 | 6.5427 | 6542.69 | 0 | 0 | 2024-06-15 14:06:35 | 2.3891 | 2781.6734 | 2781.6734 | 6204.54 | Close | 58.679 |  | 0 | 29.1 | 0 | 0
5758 | 3 | 8 |  | CC Chg | 02:56:30 | 47:54:18 | 620.5357 | 3.852 | 1.8253 | 1825.32 | 1.8253 | 1825.32 | 0 | 0 | 6.5626 | 6562.59 | 6.5626 | 6562.59 | 0 | 0 | 2024-06-15 14:07:05 | 2.3903 | 2779.9967 | 2779.9967 | 6207.78 | Close | 58.8457 |  | -0.0002 | 29.1 | 0 | 0
5759 | 3 | 8 |  | CC Chg | 02:57:00 | 47:54:48 | 620.5357 | 3.8535 | 1.8305 | 1830.49 | 1.8305 | 1830.49 | 0 | 0 | 6.5825 | 6582.52 | 6.5825 | 6582.52 | 0 | 0 | 2024-06-15 14:07:35 | 2.3913 | 3336.2135 | 3336.2135 | 6210.03 | Close | 59.0124 |  | 0 | 29.1 | 0 | 0
5760 | 3 | 8 |  | CC Chg | 02:57:30 | 47:55:18 | 620.5357 | 3.8554 | 1.8357 | 1835.66 | 1.8357 | 1835.66 | 0 | 0 | 6.6025 | 6602.45 | 6.6025 | 6602.45 | 0 | 0 | 2024-06-15 14:08:05 | 2.3924 | 2778.684 | 2778.684 | 6213.03 | Close | 59.1791 |  | 0 | 29.1 | 0 | 0
5761 | 3 | 8 |  | CC Chg | 02:58:00 | 47:55:48 | 620.5357 | 3.8576 | 1.8408 | 1840.83 | 1.8408 | 1840.83 | 0 | 0 | 6.6224 | 6622.39 | 6.6224 | 6622.39 | 0 | 0 | 2024-06-15 14:08:35 | 2.3938 | 2382.7903 | 2382.7903 | 6216.53 | Close | 59.3458 |  | 0 | 29.1 | 0 | 0
5762 | 3 | 8 |  | CC Chg | 02:58:30 | 47:56:18 | 620.5357 | 3.8591 | 1.846 | 1846 | 1.846 | 1846 | 0 | 0 | 6.6423 | 6642.34 | 6.6423 | 6642.34 | 0 | 0 | 2024-06-15 14:09:05 | 2.3947 | 3336.2135 | 3336.2135 | 6219.02 | Close | 59.5125 |  | 0 | 29.1 | 0 | 0
5763 | 3 | 8 |  | CC Chg | 02:59:00 | 47:56:48 | 620.5357 | 3.8607 | 1.8512 | 1851.17 | 1.8512 | 1851.17 | 0 | 0 | 6.6623 | 6662.31 | 6.6623 | 6662.31 | 0 | 0 | 2024-06-15 14:09:35 | 2.3957 | 3336.2135 | 3336.2135 | 6221.77 | Close | 59.6792 |  | -0.0002 | 29.1 | 0 | 0
5764 | 3 | 8 |  | CC Chg | 02:59:30 | 47:57:18 | 620.5357 | 3.8625 | 1.8563 | 1856.34 | 1.8563 | 1856.34 | 0 | 0 | 6.6823 | 6682.27 | 6.6823 | 6682.27 | 0 | 0 | 2024-06-15 14:10:05 | 2.3968 | 2780.0713 | 2780.0713 | 6224.52 | Close | 59.8459 |  | 0 | 29.1 | 0 | 0
5765 | 3 | 8 |  | CC Chg | 03:00:00 | 47:57:48 | 620.5357 | 3.8641 | 1.8615 | 1861.51 | 1.8615 | 1861.51 | 0 | 0 | 6.7022 | 6702.25 | 6.7022 | 6702.25 | 0 | 0 | 2024-06-15 14:10:35 | 2.3978 | 3334.0625 | 3334.0625 | 6227.02 | Close | 60.0126 |  | 0 | 29.1 | 0 | 0
5766 | 3 | 8 |  | CC Chg | 03:00:30 | 47:58:18 | 620.5357 | 3.8659 | 1.8667 | 1866.69 | 1.8667 | 1866.69 | 0 | 0 | 6.7222 | 6722.24 | 6.7222 | 6722.24 | 0 | 0 | 2024-06-15 14:11:05 | 2.399 | 2780.1779 | 2780.1779 | 6230.02 | Close | 60.1793 |  | 0 | 29.1 | 0 | 0
5767 | 3 | 8 |  | CC Chg | 03:01:00 | 47:58:48 | 620.5357 | 3.8678 | 1.8719 | 1871.86 | 1.8719 | 1871.86 | 0 | 0 | 6.7422 | 6742.23 | 6.7422 | 6742.23 | 0 | 0 | 2024-06-15 14:11:35 | 2.4001 | 2779.9967 | 2779.9967 | 6233.01 | Close | 60.346 |  | 0 | 29.1 | 0 | 0
5768 | 3 | 8 |  | CC Chg | 03:01:30 | 47:59:18 | 620.5357 | 3.8694 | 1.877 | 1877.03 | 1.877 | 1877.03 | 0 | 0 | 6.7622 | 6762.23 | 6.7622 | 6762.23 | 0 | 0 | 2024-06-15 14:12:05 | 2.4011 | 3338.3673 | 3338.3673 | 6235.51 | Close | 60.5128 |  | 0 | 29.1 | 0 | 0
5769 | 3 | 8 |  | CC Chg | 03:02:00 | 47:59:48 | 620.5357 | 3.8709 | 1.8822 | 1882.2 | 1.8822 | 1882.2 | 0 | 0 | 6.7823 | 6782.25 | 6.7823 | 6782.25 | 0 | 0 | 2024-06-15 14:12:35 | 2.402 | 3334.0625 | 3334.0625 | 6238.01 | Close | 60.6795 |  | 0 | 29 | 0 | 0
5770 | 3 | 8 |  | CC Chg | 03:02:30 | 48:00:18 | 620.5357 | 3.8728 | 1.8874 | 1887.37 | 1.8874 | 1887.37 | 0 | 0 | 6.8023 | 6802.26 | 6.8023 | 6802.26 | 0 | 0 | 2024-06-15 14:13:05 | 2.4032 | 2780.2207 | 2780.2207 | 6241.01 | Close | 60.8462 |  | 0 | 29 | 0 | 0
5771 | 3 | 8 |  | CC Chg | 03:03:00 | 48:00:48 | 620.5357 | 3.8743 | 1.8925 | 1892.54 | 1.8925 | 1892.54 | 0 | 0 | 6.8223 | 6822.3 | 6.8223 | 6822.3 | 0 | 0 | 2024-06-15 14:13:35 | 2.4042 | 3336.2135 | 3336.2135 | 6243.51 | Close | 61.0129 |  | 0 | 29 | 0 | 0
5772 | 3 | 8 |  | CC Chg | 03:03:30 | 48:01:18 | 620.5357 | 3.8759 | 1.8977 | 1897.71 | 1.8977 | 1897.71 | 0 | 0 | 6.8423 | 6842.34 | 6.8423 | 6842.34 | 0 | 0 | 2024-06-15 14:14:05 | 2.4051 | 3336.2135 | 3336.2135 | 6246 | Close | 61.1796 |  | 0 | 29 | 0 | 0
5773 | 3 | 8 |  | CC Chg | 03:04:00 | 48:01:48 | 620.5357 | 3.8774 | 1.9029 | 1902.88 | 1.9029 | 1902.88 | 0 | 0 | 6.8624 | 6862.38 | 6.8624 | 6862.38 | 0 | 0 | 2024-06-15 14:14:35 | 2.4061 | 3335.996 | 3335.996 | 6248.5 | Close | 61.3463 |  | 0 | 29 | 0 | 0
5774 | 3 | 8 |  | CC Chg | 03:04:30 | 48:02:18 | 620.5357 | 3.879 | 1.9081 | 1908.05 | 1.9081 | 1908.05 | 0 | 0 | 6.8824 | 6882.44 | 6.8824 | 6882.44 | 0 | 0 | 2024-06-15 14:15:05 | 2.407 | 3336.2135 | 3336.2135 | 6251 | Close | 61.513 |  | 0 | 29 | 0 | 0
5775 | 3 | 8 |  | CC Chg | 03:05:00 | 48:02:48 | 620.5357 | 3.8808 | 1.9132 | 1913.23 | 1.9132 | 1913.23 | 0 | 0 | 6.9025 | 6902.5 | 6.9025 | 6902.5 | 0 | 0 | 2024-06-15 14:15:35 | 2.4082 | 2778.684 | 2778.684 | 6254 | Close | 61.6797 |  | 0 | 29 | 0 | 0
5776 | 3 | 8 |  | CC Chg | 03:05:30 | 48:03:18 | 620.5357 | 3.8824 | 1.9184 | 1918.4 | 1.9184 | 1918.4 | 0 | 0 | 6.9226 | 6922.57 | 6.9226 | 6922.57 | 0 | 0 | 2024-06-15 14:16:05 | 2.4092 | 3336.0856 | 3336.0856 | 6256.5 | Close | 61.8464 |  | 0 | 29 | 0 | 0
5777 | 3 | 8 |  | CC Chg | 03:06:00 | 48:03:48 | 620.5357 | 3.8836 | 1.9236 | 1923.57 | 1.9236 | 1923.57 | 0 | 0 | 6.9426 | 6942.65 | 6.9426 | 6942.65 | 0 | 0 | 2024-06-15 14:16:35 | 2.4099 | 4170.2668 | 4170.2668 | 6258.49 | Close | 62.0131 |  | 0 | 29 | 0 | 0
5778 | 3 | 8 |  | CC Chg | 03:06:30 | 48:04:18 | 620.5357 | 3.8852 | 1.9287 | 1928.74 | 1.9287 | 1928.74 | 0 | 0 | 6.9627 | 6962.74 | 6.9627 | 6962.74 | 0 | 0 | 2024-06-15 14:17:05 | 2.4109 | 3338.3673 | 3338.3673 | 6260.99 | Close | 62.1798 |  | 0 | 28.9 | 0 | 0
5779 | 3 | 8 |  | CC Chg | 03:07:00 | 48:04:48 | 620.5357 | 3.8867 | 1.9339 | 1933.91 | 1.9339 | 1933.91 | 0 | 0 | 6.9828 | 6982.83 | 6.9828 | 6982.83 | 0 | 0 | 2024-06-15 14:17:35 | 2.4118 | 3333.9347 | 3333.9347 | 6263.49 | Close | 62.3465 |  | 0 | 28.9 | 0 | 0
5780 | 3 | 8 |  | CC Chg | 03:07:30 | 48:05:18 | 620.5357 | 3.8886 | 1.9391 | 1939.08 | 1.9391 | 1939.08 | 0 | 0 | 7.0029 | 7002.94 | 7.0029 | 7002.94 | 0 | 0 | 2024-06-15 14:18:05 | 2.413 | 2780.1779 | 2780.1779 | 6266.49 | Close | 62.5133 |  | 0 | 28.9 | 0 | 0
5781 | 3 | 8 |  | CC Chg | 03:08:00 | 48:05:48 | 620.5357 | 3.8898 | 1.9443 | 1944.25 | 1.9443 | 1944.25 | 0 | 0 | 7.0231 | 7023.05 | 7.0231 | 7023.05 | 0 | 0 | 2024-06-15 14:18:35 | 2.4138 | 4170.2668 | 4170.2668 | 6268.49 | Close | 62.68 |  | 0 | 28.9 | 0 | 0
5782 | 3 | 8 |  | CC Chg | 03:08:30 | 48:06:18 | 620.5357 | 3.8914 | 1.9494 | 1949.42 | 1.9494 | 1949.42 | 0 | 0 | 7.0432 | 7043.16 | 7.0432 | 7043.16 | 0 | 0 | 2024-06-15 14:19:05 | 2.4147 | 3336.1752 | 3336.1752 | 6270.98 | Close | 62.8467 |  | 0 | 28.9 | 0 | 0
5783 | 3 | 8 |  | CC Chg | 03:09:00 | 48:06:48 | 620.1637 | 3.8929 | 1.9546 | 1954.59 | 1.9546 | 1954.59 | 0 | 0 | 7.0633 | 7063.28 | 7.0633 | 7063.28 | 0 | 0 | 2024-06-15 14:19:35 | 2.4142 | 3334.2134 | 3334.2134 | 6277.49 | Close | 63.0133 |  | -0.0002 | 28.9 | 0 | 0
5784 | 3 | 8 |  | CC Chg | 03:09:30 | 48:07:18 | 620.5357 | 3.8942 | 1.9598 | 1959.76 | 1.9598 | 1959.76 | 0 | 0 | 7.0834 | 7083.42 | 7.0834 | 7083.42 | 0 | 0 | 2024-06-15 14:20:05 | 2.4165 | 4170.2668 | 4170.2668 | 6275.48 | Close | 63.18 |  | 0 | 28.9 | 0 | 0
5785 | 3 | 8 |  | CC Chg | 03:10:00 | 48:07:48 | 620.5357 | 3.8957 | 1.9649 | 1964.94 | 1.9649 | 1964.94 | 0 | 0 | 7.1036 | 7103.56 | 7.1036 | 7103.56 | 0 | 0 | 2024-06-15 14:20:35 | 2.4174 | 3337.996 | 3337.996 | 6277.98 | Close | 63.3468 |  | 0 | 28.9 | 0 | 0
5786 | 3 | 8 |  | CC Chg | 03:10:30 | 48:08:18 | 620.5357 | 3.8973 | 1.9701 | 1970.11 | 1.9701 | 1970.11 | 0 | 0 | 7.1237 | 7123.71 | 7.1237 | 7123.71 | 0 | 0 | 2024-06-15 14:21:05 | 2.4184 | 3336.2135 | 3336.2135 | 6280.48 | Close | 63.5135 |  | 0 | 28.9 | 0 | 0
5787 | 3 | 8 |  | CC Chg | 03:11:00 | 48:08:48 | 620.5357 | 3.8988 | 1.9753 | 1975.28 | 1.9753 | 1975.28 | 0 | 0 | 7.1439 | 7143.88 | 7.1439 | 7143.88 | 0 | 0 | 2024-06-15 14:21:35 | 2.4194 | 3336.2135 | 3336.2135 | 6283.22 | Close | 63.6802 |  | -0.0002 | 29 | 0 | 0
5788 | 3 | 8 |  | CC Chg | 03:11:30 | 48:09:18 | 620.5357 | 3.9 | 1.9804 | 1980.45 | 1.9804 | 1980.45 | 0 | 0 | 7.164 | 7164.03 | 7.164 | 7164.03 | 0 | 0 | 2024-06-15 14:22:05 | 2.4201 | 4166.7467 | 4166.7467 | 6284.97 | Close | 63.8469 |  | 0 | 29 | 0 | 0
5789 | 3 | 8 |  | CC Chg | 03:12:00 | 48:09:48 | 620.5357 | 3.9016 | 1.9856 | 1985.62 | 1.9856 | 1985.62 | 0 | 0 | 7.1842 | 7184.21 | 7.1842 | 7184.21 | 0 | 0 | 2024-06-15 14:22:35 | 2.4211 | 3336.2135 | 3336.2135 | 6287.47 | Close | 64.0136 |  | 0 | 29 | 0 | 0
5790 | 3 | 8 |  | CC Chg | 03:12:30 | 48:10:18 | 620.1637 | 3.9028 | 1.9908 | 1990.79 | 1.9908 | 1990.79 | 0 | 0 | 7.2044 | 7204.38 | 7.2044 | 7204.38 | 0 | 0 | 2024-06-15 14:23:05 | 2.4204 | 4167.7668 | 4167.7668 | 6293.24 | Close | 64.1802 |  | 0 | 29 | 0 | 0
5791 | 3 | 8 |  | CC Chg | 03:13:00 | 48:10:48 | 620.5357 | 3.9047 | 1.996 | 1995.96 | 1.996 | 1995.96 | 0 | 0 | 7.2246 | 7224.57 | 7.2246 | 7224.57 | 0 | 0 | 2024-06-15 14:23:35 | 2.423 | 2781.8127 | 2781.8127 | 6292.71 | Close | 64.347 |  | -0.0002 | 29 | 0 | 0
5792 | 3 | 8 |  | CC Chg | 03:13:30 | 48:11:18 | 620.5357 | 3.9059 | 2.0011 | 2001.13 | 2.0011 | 2001.13 | 0 | 0 | 7.2448 | 7244.77 | 7.2448 | 7244.77 | 0 | 0 | 2024-06-15 14:24:05 | 2.4238 | 4170.2668 | 4170.2668 | 6294.46 | Close | 64.5138 |  | 0 | 29 | 0 | 0
5793 | 3 | 8 |  | CC Chg | 03:14:00 | 48:11:48 | 620.5357 | 3.9072 | 2.0063 | 2006.3 | 2.0063 | 2006.3 | 0 | 0 | 7.265 | 7264.97 | 7.265 | 7264.97 | 0 | 0 | 2024-06-15 14:24:35 | 2.4245 | 4170.2668 | 4170.2668 | 6296.46 | Close | 64.6805 |  | 0 | 29 | 0 | 0
5794 | 3 | 8 |  | CC Chg | 03:14:30 | 48:12:18 | 620.5357 | 3.9087 | 2.0115 | 2011.48 | 2.0115 | 2011.48 | 0 | 0 | 7.2852 | 7285.17 | 7.2852 | 7285.17 | 0 | 0 | 2024-06-15 14:25:05 | 2.4255 | 3336.0856 | 3336.0856 | 6298.96 | Close | 64.8472 |  | 0 | 29 | 0 | 0
5795 | 3 | 8 |  | CC Chg | 03:15:00 | 48:12:48 | 620.5357 | 3.91 | 2.0166 | 2016.65 | 2.0166 | 2016.65 | 0 | 0 | 7.3054 | 7305.39 | 7.3054 | 7305.39 | 0 | 0 | 2024-06-15 14:25:35 | 2.4263 | 4170.2668 | 4170.2668 | 6300.96 | Close | 65.0139 |  | 0 | 28.9 | 0 | 0
5796 | 3 | 8 |  | CC Chg | 03:15:30 | 48:13:18 | 620.5357 | 3.9112 | 2.0218 | 2021.82 | 2.0218 | 2021.82 | 0 | 0 | 7.3256 | 7325.62 | 7.3256 | 7325.62 | 0 | 0 | 2024-06-15 14:26:05 | 2.427 | 4170.2668 | 4170.2668 | 6302.96 | Close | 65.1806 |  | 0 | 28.9 | 0 | 0
5797 | 3 | 8 |  | CC Chg | 03:16:00 | 48:13:48 | 620.5357 | 3.9131 | 2.027 | 2026.99 | 2.027 | 2026.99 | 0 | 0 | 7.3458 | 7345.84 | 7.3458 | 7345.84 | 0 | 0 | 2024-06-15 14:26:35 | 2.4282 | 2780.0713 | 2780.0713 | 6306.2 | Close | 65.3473 |  | -0.0002 | 28.9 | 0 | 0
5798 | 3 | 8 |  | CC Chg | 03:16:30 | 48:14:18 | 620.5357 | 3.9143 | 2.0322 | 2032.16 | 2.0322 | 2032.16 | 0 | 0 | 7.3661 | 7366.08 | 7.3661 | 7366.08 | 0 | 0 | 2024-06-15 14:27:05 | 2.429 | 4166.9064 | 4166.9064 | 6307.95 | Close | 65.514 |  | 0 | 28.9 | 0 | 0
5799 | 3 | 8 |  | CC Chg | 03:17:00 | 48:14:48 | 620.5357 | 3.9156 | 2.0373 | 2037.33 | 2.0373 | 2037.33 | 0 | 0 | 7.3863 | 7386.33 | 7.3863 | 7386.33 | 0 | 0 | 2024-06-15 14:27:35 | 2.4297 | 4170.2668 | 4170.2668 | 6309.95 | Close | 65.6807 |  | 0 | 28.9 | 0 | 0
5800 | 3 | 8 |  | CC Chg | 03:17:30 | 48:15:18 | 620.5357 | 3.9168 | 2.0425 | 2042.5 | 2.0425 | 2042.5 | 0 | 0 | 7.4066 | 7406.57 | 7.4066 | 7406.57 | 0 | 0 | 2024-06-15 14:28:05 | 2.4305 | 4169.995 | 4169.995 | 6311.95 | Close | 65.8474 |  | 0 | 28.9 | 0 | 0
5801 | 3 | 8 |  | CC Chg | 03:18:00 | 48:15:48 | 620.5357 | 3.918 | 2.0477 | 2047.67 | 2.0477 | 2047.67 | 0 | 0 | 7.4268 | 7426.83 | 7.4268 | 7426.83 | 0 | 0 | 2024-06-15 14:28:35 | 2.4313 | 4170.2668 | 4170.2668 | 6313.95 | Close | 66.0141 |  | 0 | 28.9 | 0 | 0
5802 | 3 | 8 |  | CC Chg | 03:18:30 | 48:16:18 | 620.5357 | 3.9196 | 2.0528 | 2052.84 | 2.0528 | 2052.84 | 0 | 0 | 7.4471 | 7447.1 | 7.4471 | 7447.1 | 0 | 0 | 2024-06-15 14:29:05 | 2.4322 | 3336.2135 | 3336.2135 | 6316.45 | Close | 66.1808 |  | 0 | 28.9 | 0 | 0
5803 | 3 | 8 |  | CC Chg | 03:19:00 | 48:16:48 | 620.5357 | 3.9211 | 2.058 | 2058.01 | 2.058 | 2058.01 | 0 | 0 | 7.4674 | 7467.37 | 7.4674 | 7467.37 | 0 | 0 | 2024-06-15 14:29:35 | 2.4332 | 3335.9064 | 3335.9064 | 6318.95 | Close | 66.3475 |  | 0 | 28.9 | 0 | 0
5804 | 3 | 8 |  | CC Chg | 03:19:30 | 48:17:18 | 620.5357 | 3.9224 | 2.0632 | 2063.19 | 2.0632 | 2063.19 | 0 | 0 | 7.4877 | 7487.65 | 7.4877 | 7487.65 | 0 | 0 | 2024-06-15 14:30:05 | 2.434 | 4170.2668 | 4170.2668 | 6320.94 | Close | 66.5142 |  | 0 | 28.9 | 0 | 0
5805 | 3 | 8 |  | CC Chg | 03:20:00 | 48:17:48 | 620.5357 | 3.9236 | 2.0684 | 2068.36 | 2.0684 | 2068.36 | 0 | 0 | 7.5079 | 7507.94 | 7.5079 | 7507.94 | 0 | 0 | 2024-06-15 14:30:35 | 2.4347 | 4170.2668 | 4170.2668 | 6322.94 | Close | 66.6809 |  | 0 | 28.9 | 0 | 0
5806 | 3 | 8 |  | CC Chg | 03:20:30 | 48:18:18 | 620.5357 | 3.9249 | 2.0735 | 2073.53 | 2.0735 | 2073.53 | 0 | 0 | 7.5282 | 7528.23 | 7.5282 | 7528.23 | 0 | 0 | 2024-06-15 14:31:05 | 2.4355 | 4169.771 | 4169.771 | 6325.19 | Close | 66.8476 |  | -0.0002 | 28.9 | 0 | 0
5807 | 3 | 8 |  | CC Chg | 03:21:00 | 48:18:48 | 620.5357 | 3.9261 | 2.0787 | 2078.7 | 2.0787 | 2078.7 | 0 | 0 | 7.5485 | 7548.53 | 7.5485 | 7548.53 | 0 | 0 | 2024-06-15 14:31:35 | 2.4363 | 4170.2668 | 4170.2668 | 6326.94 | Close | 67.0143 |  | 0 | 28.9 | 0 | 0
5808 | 3 | 8 |  | CC Chg | 03:21:30 | 48:19:18 | 620.5357 | 3.928 | 2.0839 | 2083.87 | 2.0839 | 2083.87 | 0 | 0 | 7.5688 | 7568.84 | 7.5688 | 7568.84 | 0 | 0 | 2024-06-15 14:32:05 | 2.4374 | 2780.1779 | 2780.1779 | 6329.94 | Close | 67.1811 |  | 0 | 28.9 | 0 | 0
5809 | 3 | 8 |  | CC Chg | 03:22:00 | 48:19:48 | 620.5357 | 3.9292 | 2.089 | 2089.04 | 2.089 | 2089.04 | 0 | 0 | 7.5891 | 7589.15 | 7.5891 | 7589.15 | 0 | 0 | 2024-06-15 14:32:35 | 2.4382 | 4169.995 | 4169.995 | 6331.93 | Close | 67.3478 |  | 0 | 28.8 | 0 | 0
5810 | 3 | 8 |  | CC Chg | 03:22:30 | 48:20:18 | 620.5357 | 3.9304 | 2.0942 | 2094.21 | 2.0942 | 2094.21 | 0 | 0 | 7.6095 | 7609.47 | 7.6095 | 7609.47 | 0 | 0 | 2024-06-15 14:33:05 | 2.439 | 4166.9064 | 4166.9064 | 6333.93 | Close | 67.5145 |  | 0 | 28.8 | 0 | 0
5811 | 3 | 8 |  | CC Chg | 03:23:00 | 48:20:48 | 620.5357 | 3.9317 | 2.0994 | 2099.38 | 2.0994 | 2099.38 | 0 | 0 | 7.6298 | 7629.8 | 7.6298 | 7629.8 | 0 | 0 | 2024-06-15 14:33:35 | 2.4397 | 4173.6327 | 4173.6327 | 6336.18 | Close | 67.6812 |  | -0.0002 | 28.8 | 0 | 0
5812 | 3 | 8 |  | CC Chg | 03:23:30 | 48:21:18 | 620.5357 | 3.9329 | 2.1046 | 2104.55 | 2.1046 | 2104.55 | 0 | 0 | 7.6501 | 7650.13 | 7.6501 | 7650.13 | 0 | 0 | 2024-06-15 14:34:05 | 2.4405 | 4166.2991 | 4166.2991 | 6337.93 | Close | 67.8479 |  | 0 | 28.8 | 0 | 0
5813 | 3 | 8 |  | CC Chg | 03:24:00 | 48:21:48 | 620.5357 | 3.9342 | 2.1097 | 2109.72 | 2.1097 | 2109.72 | 0 | 0 | 7.6705 | 7670.47 | 7.6705 | 7670.47 | 0 | 0 | 2024-06-15 14:34:35 | 2.4413 | 4170.2668 | 4170.2668 | 6339.93 | Close | 68.0146 |  | 0 | 28.8 | 0 | 0
5814 | 3 | 8 |  | CC Chg | 03:24:30 | 48:22:18 | 620.5357 | 3.9354 | 2.1149 | 2114.9 | 2.1149 | 2114.9 | 0 | 0 | 7.6908 | 7690.82 | 7.6908 | 7690.82 | 0 | 0 | 2024-06-15 14:35:05 | 2.4421 | 4170.2668 | 4170.2668 | 6342.17 | Close | 68.1813 |  | -0.0002 | 28.8 | 0 | 0
5815 | 3 | 8 |  | CC Chg | 03:25:00 | 48:22:48 | 620.5357 | 3.9369 | 2.1201 | 2120.07 | 2.1201 | 2120.07 | 0 | 0 | 7.7112 | 7711.17 | 7.7112 | 7711.17 | 0 | 0 | 2024-06-15 14:35:35 | 2.443 | 3335.996 | 3335.996 | 6344.42 | Close | 68.348 |  | 0 | 28.8 | 0 | 0
5816 | 3 | 8 |  | CC Chg | 03:25:30 | 48:23:18 | 620.5357 | 3.9382 | 2.1252 | 2125.24 | 2.1252 | 2125.24 | 0 | 0 | 7.7315 | 7731.53 | 7.7315 | 7731.53 | 0 | 0 | 2024-06-15 14:36:05 | 2.4438 | 4170.2668 | 4170.2668 | 6346.42 | Close | 68.5147 |  | 0 | 28.8 | 0 | 0
5817 | 3 | 8 |  | CC Chg | 03:26:00 | 48:23:48 | 620.5357 | 3.9394 | 2.1304 | 2130.41 | 2.1304 | 2130.41 | 0 | 0 | 7.7519 | 7751.9 | 7.7519 | 7751.9 | 0 | 0 | 2024-06-15 14:36:35 | 2.4446 | 4170.2668 | 4170.2668 | 6348.42 | Close | 68.6814 |  | 0 | 28.8 | 0 | 0
5818 | 3 | 8 |  | CC Chg | 03:26:30 | 48:24:18 | 620.5357 | 3.9407 | 2.1356 | 2135.58 | 2.1356 | 2135.58 | 0 | 0 | 7.7723 | 7772.27 | 7.7723 | 7772.27 | 0 | 0 | 2024-06-15 14:37:05 | 2.4453 | 4169.883 | 4169.883 | 6350.67 | Close | 68.8481 |  | -0.0002 | 28.8 | 0 | 0
5819 | 3 | 8 |  | CC Chg | 03:27:00 | 48:24:48 | 620.5357 | 3.9419 | 2.1408 | 2140.75 | 2.1408 | 2140.75 | 0 | 0 | 7.7927 | 7792.66 | 7.7927 | 7792.66 | 0 | 0 | 2024-06-15 14:37:35 | 2.4461 | 4170.2668 | 4170.2668 | 6352.67 | Close | 69.0148 |  | -0.0002 | 28.8 | 0 | 0
5820 | 3 | 8 |  | CC Chg | 03:27:30 | 48:25:18 | 620.5357 | 3.9431 | 2.1459 | 2145.92 | 2.1459 | 2145.92 | 0 | 0 | 7.813 | 7813.05 | 7.813 | 7813.05 | 0 | 0 | 2024-06-15 14:38:05 | 2.4469 | 4166.9064 | 4166.9064 | 6354.42 | Close | 69.1815 |  | 0 | 28.8 | 0 | 0
5821 | 3 | 8 |  | CC Chg | 03:28:00 | 48:25:48 | 620.5357 | 3.9447 | 2.1511 | 2151.09 | 2.1511 | 2151.09 | 0 | 0 | 7.8334 | 7833.44 | 7.8334 | 7833.44 | 0 | 0 | 2024-06-15 14:38:35 | 2.4478 | 3338.1496 | 3338.1496 | 6356.91 | Close | 69.3482 |  | 0 | 28.7 | 0 | 0
5822 | 3 | 8 |  | CC Chg | 03:28:30 | 48:26:18 | 620.5357 | 3.9462 | 2.1563 | 2156.26 | 2.1563 | 2156.26 | 0 | 0 | 7.8538 | 7853.84 | 7.8538 | 7853.84 | 0 | 0 | 2024-06-15 14:39:05 | 2.4488 | 3334.0625 | 3334.0625 | 6359.41 | Close | 69.5149 |  | 0 | 28.8 | 0 | 0
5823 | 3 | 8 |  | CC Chg | 03:29:00 | 48:26:48 | 620.5357 | 3.9475 | 2.1614 | 2161.43 | 2.1614 | 2161.43 | 0 | 0 | 7.8743 | 7874.26 | 7.8743 | 7874.26 | 0 | 0 | 2024-06-15 14:39:35 | 2.4496 | 4173.6327 | 4173.6327 | 6361.66 | Close | 69.6816 |  | -0.0002 | 28.7 | 0 | 0
5824 | 3 | 8 |  | CC Chg | 03:29:30 | 48:27:18 | 620.5357 | 3.9487 | 2.1666 | 2166.61 | 2.1666 | 2166.61 | 0 | 0 | 7.8947 | 7894.66 | 7.8947 | 7894.66 | 0 | 0 | 2024-06-15 14:40:05 | 2.4503 | 4166.8586 | 4166.8586 | 6363.41 | Close | 69.8483 |  | 0 | 28.7 | 0 | 0
5825 | 3 | 8 |  | CC Chg | 03:30:00 | 48:27:48 | 620.5357 | 3.9497 | 2.1718 | 2171.78 | 2.1718 | 2171.78 | 0 | 0 | 7.9151 | 7915.09 | 7.9151 | 7915.09 | 0 | 0 | 2024-06-15 14:40:35 | 2.4509 | 5560.3558 | 5560.3558 | 6364.91 | Close | 70.0151 |  | 0 | 28.7 | 0 | 0
5826 | 3 | 8 |  | CC Chg | 03:30:30 | 48:28:18 | 620.5357 | 3.9512 | 2.1769 | 2176.95 | 2.1769 | 2176.95 | 0 | 0 | 7.9355 | 7935.52 | 7.9355 | 7935.52 | 0 | 0 | 2024-06-15 14:41:05 | 2.4519 | 3336.2135 | 3336.2135 | 6367.41 | Close | 70.1818 |  | 0 | 28.7 | 0 | 0
5827 | 3 | 8 |  | CC Chg | 03:31:00 | 48:28:48 | 620.5357 | 3.9528 | 2.1821 | 2182.12 | 2.1821 | 2182.12 | 0 | 0 | 7.9559 | 7955.95 | 7.9559 | 7955.95 | 0 | 0 | 2024-06-15 14:41:35 | 2.4528 | 3335.9064 | 3335.9064 | 6369.9 | Close | 70.3485 |  | 0 | 28.7 | 0 | 0
5828 | 3 | 8 |  | CC Chg | 03:31:30 | 48:29:18 | 620.5357 | 3.954 | 2.1873 | 2187.29 | 2.1873 | 2187.29 | 0 | 0 | 7.9764 | 7976.39 | 7.9764 | 7976.39 | 0 | 0 | 2024-06-15 14:42:05 | 2.4536 | 4170.2668 | 4170.2668 | 6371.9 | Close | 70.5152 |  | 0 | 28.7 | 0 | 0
5829 | 3 | 8 |  | CC Chg | 03:32:00 | 48:29:48 | 620.5357 | 3.9552 | 2.1925 | 2192.46 | 2.1925 | 2192.46 | 0 | 0 | 7.9968 | 7996.85 | 7.9968 | 7996.85 | 0 | 0 | 2024-06-15 14:42:35 | 2.4544 | 4170.2668 | 4170.2668 | 6374.15 | Close | 70.6819 |  | -0.0002 | 28.7 | 0 | 0
5830 | 3 | 8 |  | CC Chg | 03:32:30 | 48:30:18 | 620.5357 | 3.9565 | 2.1976 | 2197.63 | 2.1976 | 2197.63 | 0 | 0 | 8.0173 | 8017.29 | 8.0173 | 8017.29 | 0 | 0 | 2024-06-15 14:43:05 | 2.4551 | 4169.995 | 4169.995 | 6375.9 | Close | 70.8486 |  | 0 | 28.7 | 0 | 0
5831 | 3 | 8 |  | CC Chg | 03:33:00 | 48:30:48 | 620.5357 | 3.9577 | 2.2028 | 2202.8 | 2.2028 | 2202.8 | 0 | 0 | 8.0378 | 8037.76 | 8.0378 | 8037.76 | 0 | 0 | 2024-06-15 14:43:35 | 2.4559 | 4170.2668 | 4170.2668 | 6377.9 | Close | 71.0153 |  | 0 | 28.6 | 0 | 0
5832 | 3 | 8 |  | CC Chg | 03:33:30 | 48:31:18 | 620.5357 | 3.959 | 2.208 | 2207.97 | 2.208 | 2207.97 | 0 | 0 | 8.0582 | 8058.23 | 8.0582 | 8058.23 | 0 | 0 | 2024-06-15 14:44:05 | 2.4567 | 4166.9064 | 4166.9064 | 6379.9 | Close | 71.182 |  | 0 | 28.9 | 0 | 0
5833 | 3 | 8 |  | CC Chg | 03:34:00 | 48:31:48 | 620.5357 | 3.9605 | 2.2131 | 2213.14 | 2.2131 | 2213.14 | 0 | 0 | 8.0787 | 8078.7 | 8.0787 | 8078.7 | 0 | 0 | 2024-06-15 14:44:35 | 2.4576 | 3336.1752 | 3336.1752 | 6382.4 | Close | 71.3487 |  | 0 | 28.9 | 0 | 0
5834 | 3 | 8 |  | CC Chg | 03:34:30 | 48:32:18 | 620.5357 | 3.9617 | 2.2183 | 2218.32 | 2.2183 | 2218.32 | 0 | 0 | 8.0992 | 8099.19 | 8.0992 | 8099.19 | 0 | 0 | 2024-06-15 14:45:05 | 2.4584 | 4170.2668 | 4170.2668 | 6384.39 | Close | 71.5154 |  | 0 | 28.9 | 0 | 0
5835 | 3 | 8 |  | CC Chg | 03:35:00 | 48:32:48 | 620.5357 | 3.963 | 2.2235 | 2223.49 | 2.2235 | 2223.49 | 0 | 0 | 8.1197 | 8119.68 | 8.1197 | 8119.68 | 0 | 0 | 2024-06-15 14:45:35 | 2.4592 | 4170.2668 | 4170.2668 | 6386.39 | Close | 71.6821 |  | 0 | 28.9 | 0 | 0
5836 | 3 | 8 |  | CC Chg | 03:35:30 | 48:33:18 | 620.5357 | 3.9642 | 2.2287 | 2228.66 | 2.2287 | 2228.66 | 0 | 0 | 8.1402 | 8140.17 | 8.1402 | 8140.17 | 0 | 0 | 2024-06-15 14:46:05 | 2.4599 | 4173.2485 | 4173.2485 | 6388.39 | Close | 71.8488 |  | 0 | 28.8 | 0 | 0
5837 | 3 | 8 |  | CC Chg | 03:36:00 | 48:33:48 | 620.5357 | 3.9655 | 2.2338 | 2233.83 | 2.2338 | 2233.83 | 0 | 0 | 8.1607 | 8160.68 | 8.1607 | 8160.68 | 0 | 0 | 2024-06-15 14:46:35 | 2.4607 | 4166.9064 | 4166.9064 | 6390.39 | Close | 72.0155 |  | 0 | 28.8 | 0 | 0
5838 | 3 | 8 |  | CC Chg | 03:36:30 | 48:34:18 | 620.5357 | 3.967 | 2.239 | 2239 | 2.239 | 2239 | 0 | 0 | 8.1812 | 8181.19 | 8.1812 | 8181.19 | 0 | 0 | 2024-06-15 14:47:05 | 2.4617 | 3336.2135 | 3336.2135 | 6392.89 | Close | 72.1822 |  | 0 | 28.8 | 0 | 0
5839 | 3 | 8 |  | CC Chg | 03:37:00 | 48:34:48 | 620.5357 | 3.9686 | 2.2442 | 2244.17 | 2.2442 | 2244.17 | 0 | 0 | 8.2017 | 8201.7 | 8.2017 | 8201.7 | 0 | 0 | 2024-06-15 14:47:35 | 2.4626 | 3335.9064 | 3335.9064 | 6395.38 | Close | 72.3489 |  | 0 | 28.8 | 0 | 0
5840 | 3 | 8 |  | CC Chg | 03:37:30 | 48:35:18 | 620.5357 | 3.9698 | 2.2493 | 2249.34 | 2.2493 | 2249.34 | 0 | 0 | 8.2222 | 8222.23 | 8.2222 | 8222.23 | 0 | 0 | 2024-06-15 14:48:05 | 2.4634 | 4170.2668 | 4170.2668 | 6397.38 | Close | 72.5156 |  | 0 | 28.8 | 0 | 0
5841 | 3 | 8 |  | CC Chg | 03:38:00 | 48:35:48 | 620.5357 | 3.971 | 2.2545 | 2254.51 | 2.2545 | 2254.51 | 0 | 0 | 8.2428 | 8242.76 | 8.2428 | 8242.76 | 0 | 0 | 2024-06-15 14:48:35 | 2.4642 | 4170.2668 | 4170.2668 | 6399.38 | Close | 72.6824 |  | 0 | 28.8 | 0 | 0
5842 | 3 | 8 |  | CC Chg | 03:38:30 | 48:36:18 | 620.5357 | 3.9723 | 2.2597 | 2259.68 | 2.2597 | 2259.68 | 0 | 0 | 8.2633 | 8263.29 | 8.2633 | 8263.29 | 0 | 0 | 2024-06-15 14:49:05 | 2.4649 | 4169.771 | 4169.771 | 6401.38 | Close | 72.849 |  | 0 | 28.8 | 0 | 0
5843 | 3 | 8 |  | CC Chg | 03:39:00 | 48:36:48 | 620.5357 | 3.9738 | 2.2649 | 2264.85 | 2.2649 | 2264.85 | 0 | 0 | 8.2838 | 8283.84 | 8.2838 | 8283.84 | 0 | 0 | 2024-06-15 14:49:35 | 2.4659 | 3336.2135 | 3336.2135 | 6403.88 | Close | 73.0158 |  | 0 | 28.8 | 0 | 0
5844 | 3 | 8 |  | CC Chg | 03:39:30 | 48:37:18 | 620.5357 | 3.9751 | 2.27 | 2270.03 | 2.27 | 2270.03 | 0 | 0 | 8.3044 | 8304.4 | 8.3044 | 8304.4 | 0 | 0 | 2024-06-15 14:50:05 | 2.4667 | 4170.2668 | 4170.2668 | 6405.87 | Close | 73.1825 |  | 0 | 28.8 | 0 | 0
5845 | 3 | 8 |  | CC Chg | 03:40:00 | 48:37:48 | 620.5357 | 3.9769 | 2.2752 | 2275.2 | 2.2752 | 2275.2 | 0 | 0 | 8.325 | 8324.95 | 8.325 | 8324.95 | 0 | 0 | 2024-06-15 14:50:35 | 2.4678 | 2779.9967 | 2779.9967 | 6408.87 | Close | 73.3492 |  | 0 | 28.8 | 0 | 0
5846 | 3 | 8 |  | CC Chg | 03:40:30 | 48:38:18 | 620.5357 | 3.9782 | 2.2804 | 2280.37 | 2.2804 | 2280.37 | 0 | 0 | 8.3455 | 8345.52 | 8.3455 | 8345.52 | 0 | 0 | 2024-06-15 14:51:05 | 2.4686 | 4166.9064 | 4166.9064 | 6410.87 | Close | 73.5159 |  | 0 | 28.8 | 0 | 0
5847 | 3 | 8 |  | CC Chg | 03:41:00 | 48:38:48 | 620.5357 | 3.9797 | 2.2855 | 2285.54 | 2.2855 | 2285.54 | 0 | 0 | 8.3661 | 8366.1 | 8.3661 | 8366.1 | 0 | 0 | 2024-06-15 14:51:35 | 2.4696 | 3336.2135 | 3336.2135 | 6413.37 | Close | 73.6826 |  | 0 | 28.8 | 0 | 0
5848 | 3 | 8 |  | CC Chg | 03:41:30 | 48:39:18 | 620.5357 | 3.981 | 2.2907 | 2290.71 | 2.2907 | 2290.71 | 0 | 0 | 8.3867 | 8386.68 | 8.3867 | 8386.68 | 0 | 0 | 2024-06-15 14:52:05 | 2.4703 | 4169.771 | 4169.771 | 6415.62 | Close | 73.8493 |  | -0.0002 | 28.8 | 0 | 0
5849 | 3 | 8 |  | CC Chg | 03:42:00 | 48:39:48 | 620.5357 | 3.9822 | 2.2959 | 2295.88 | 2.2959 | 2295.88 | 0 | 0 | 8.4073 | 8407.27 | 8.4073 | 8407.27 | 0 | 0 | 2024-06-15 14:52:35 | 2.4711 | 4170.2668 | 4170.2668 | 6417.61 | Close | 74.016 |  | -0.0002 | 28.8 | 0 | 0
5850 | 3 | 8 |  | CC Chg | 03:42:30 | 48:40:18 | 620.5357 | 3.9841 | 2.3011 | 2301.05 | 2.3011 | 2301.05 | 0 | 0 | 8.4279 | 8427.87 | 8.4279 | 8427.87 | 0 | 0 | 2024-06-15 14:53:05 | 2.4723 | 2780.1779 | 2780.1779 | 6420.36 | Close | 74.1827 |  | 0 | 28.8 | 0 | 0
5851 | 3 | 8 |  | CC Chg | 03:43:00 | 48:40:48 | 620.5357 | 3.9853 | 2.3062 | 2306.22 | 2.3062 | 2306.22 | 0 | 0 | 8.4485 | 8448.47 | 8.4485 | 8448.47 | 0 | 0 | 2024-06-15 14:53:35 | 2.473 | 4169.995 | 4169.995 | 6422.36 | Close | 74.3494 |  | 0 | 28.8 | 0 | 0
5852 | 3 | 8 |  | CC Chg | 03:43:30 | 48:41:18 | 620.5357 | 3.9869 | 2.3114 | 2311.39 | 2.3114 | 2311.39 | 0 | 0 | 8.4691 | 8469.08 | 8.4691 | 8469.08 | 0 | 0 | 2024-06-15 14:54:05 | 2.474 | 3336.2135 | 3336.2135 | 6425.11 | Close | 74.5161 |  | -0.0002 | 28.8 | 0 | 0
5853 | 3 | 8 |  | CC Chg | 03:44:00 | 48:41:48 | 620.5357 | 3.9881 | 2.3166 | 2316.56 | 2.3166 | 2316.56 | 0 | 0 | 8.4897 | 8489.71 | 8.4897 | 8489.71 | 0 | 0 | 2024-06-15 14:54:35 | 2.4748 | 4170.2668 | 4170.2668 | 6426.86 | Close | 74.6828 |  | 0 | 28.8 | 0 | 0
5854 | 3 | 8 |  | CC Chg | 03:44:30 | 48:42:18 | 620.5357 | 3.9896 | 2.3217 | 2321.74 | 2.3217 | 2321.74 | 0 | 0 | 8.5103 | 8510.32 | 8.5103 | 8510.32 | 0 | 0 | 2024-06-15 14:55:05 | 2.4757 | 3335.9064 | 3335.9064 | 6429.36 | Close | 74.8495 |  | 0 | 28.8 | 0 | 0
5855 | 3 | 8 |  | CC Chg | 03:45:00 | 48:42:48 | 620.1637 | 3.9915 | 2.3269 | 2326.9 | 2.3269 | 2326.9 | 0 | 0 | 8.531 | 8530.95 | 8.531 | 8530.95 | 0 | 0 | 2024-06-15 14:55:35 | 2.4754 | 2778.5112 | 2778.5112 | 6436.21 | Close | 75.0161 |  | 0 | 28.8 | 0 | 0
5856 | 3 | 8 |  | CC Chg | 03:45:30 | 48:43:18 | 620.5357 | 3.9927 | 2.3321 | 2332.07 | 2.3321 | 2332.07 | 0 | 0 | 8.5516 | 8551.6 | 8.5516 | 8551.6 | 0 | 0 | 2024-06-15 14:56:05 | 2.4776 | 4166.9064 | 4166.9064 | 6434.6 | Close | 75.1828 |  | -0.0002 | 28.8 | 0 | 0
5857 | 3 | 8 |  | CC Chg | 03:46:00 | 48:43:48 | 620.1637 | 3.9943 | 2.3372 | 2337.25 | 2.3372 | 2337.25 | 0 | 0 | 8.5723 | 8572.25 | 8.5723 | 8572.25 | 0 | 0 | 2024-06-15 14:56:35 | 2.4771 | 3337.6376 | 3337.6376 | 6440.71 | Close | 75.3496 |  | 0 | 28.7 | 0 | 0
5858 | 3 | 8 |  | CC Chg | 03:46:30 | 48:44:18 | 620.5357 | 3.9958 | 2.3424 | 2342.42 | 2.3424 | 2342.42 | 0 | 0 | 8.5929 | 8592.91 | 8.5929 | 8592.91 | 0 | 0 | 2024-06-15 14:57:05 | 2.4796 | 3336.2135 | 3336.2135 | 6439.6 | Close | 75.5163 |  | -0.0002 | 28.7 | 0 | 0
5859 | 3 | 8 |  | CC Chg | 03:47:00 | 48:44:48 | 620.5357 | 3.9974 | 2.3476 | 2347.59 | 2.3476 | 2347.59 | 0 | 0 | 8.6136 | 8613.58 | 8.6136 | 8613.58 | 0 | 0 | 2024-06-15 14:57:35 | 2.4805 | 3336.2135 | 3336.2135 | 6441.85 | Close | 75.683 |  | 0 | 28.7 | 0 | 0
5860 | 3 | 8 |  | CC Chg | 03:47:30 | 48:45:18 | 620.5357 | 3.9986 | 2.3528 | 2352.76 | 2.3528 | 2352.76 | 0 | 0 | 8.6342 | 8634.25 | 8.6342 | 8634.25 | 0 | 0 | 2024-06-15 14:58:05 | 2.4813 | 4169.323 | 4169.323 | 6443.85 | Close | 75.8497 |  | 0 | 28.7 | 0 | 0
5861 | 3 | 8 |  | CC Chg | 03:48:00 | 48:45:48 | 620.5357 | 4.0005 | 2.3579 | 2357.93 | 2.3579 | 2357.93 | 0 | 0 | 8.6549 | 8654.93 | 8.6549 | 8654.93 | 0 | 0 | 2024-06-15 14:58:35 | 2.4825 | 2780.1779 | 2780.1779 | 6446.84 | Close | 76.0164 |  | 0 | 28.7 | 0 | 0
5862 | 3 | 8 |  | CC Chg | 03:48:30 | 48:46:18 | 620.5357 | 4.002 | 2.3631 | 2363.1 | 2.3631 | 2363.1 | 0 | 0 | 8.6756 | 8675.63 | 8.6756 | 8675.63 | 0 | 0 | 2024-06-15 14:59:05 | 2.4834 | 3336.2135 | 3336.2135 | 6449.34 | Close | 76.1831 |  | 0 | 28.7 | 0 | 0
5863 | 3 | 8 |  | CC Chg | 03:49:00 | 48:46:48 | 620.5357 | 4.0036 | 2.3683 | 2368.27 | 2.3683 | 2368.27 | 0 | 0 | 8.6963 | 8696.32 | 8.6963 | 8696.32 | 0 | 0 | 2024-06-15 14:59:35 | 2.4844 | 3335.4584 | 3335.4584 | 6451.84 | Close | 76.3498 |  | 0 | 28.7 | 0 | 0
5864 | 3 | 8 |  | CC Chg | 03:49:30 | 48:47:18 | 620.5357 | 4.0051 | 2.3734 | 2373.44 | 2.3734 | 2373.44 | 0 | 0 | 8.717 | 8717.03 | 8.717 | 8717.03 | 0 | 0 | 2024-06-15 15:00:05 | 2.4853 | 3336.2135 | 3336.2135 | 6454.34 | Close | 76.5165 |  | 0 | 28.7 | 0 | 0
5865 | 3 | 8 |  | CC Chg | 03:50:00 | 48:47:48 | 620.5357 | 4.0067 | 2.3786 | 2378.61 | 2.3786 | 2378.61 | 0 | 0 | 8.7377 | 8737.75 | 8.7377 | 8737.75 | 0 | 0 | 2024-06-15 15:00:35 | 2.4863 | 3336.2135 | 3336.2135 | 6457.08 | Close | 76.6832 |  | -0.0002 | 28.7 | 0 | 0
5866 | 3 | 8 |  | CC Chg | 03:50:30 | 48:48:18 | 620.5357 | 4.0086 | 2.3838 | 2383.78 | 2.3838 | 2383.78 | 0 | 0 | 8.7585 | 8758.46 | 8.7585 | 8758.46 | 0 | 0 | 2024-06-15 15:01:05 | 2.4875 | 2779.8473 | 2779.8473 | 6460.08 | Close | 76.8499 |  | -0.0002 | 28.7 | 0 | 0
5867 | 3 | 8 |  | CC Chg | 03:51:00 | 48:48:48 | 620.5357 | 4.0101 | 2.389 | 2388.96 | 2.389 | 2388.96 | 0 | 0 | 8.7792 | 8779.2 | 8.7792 | 8779.2 | 0 | 0 | 2024-06-15 15:01:35 | 2.4884 | 3334.0625 | 3334.0625 | 6462.58 | Close | 77.0166 |  | -0.0002 | 28.7 | 0 | 0
5868 | 3 | 8 |  | CC Chg | 03:51:30 | 48:49:18 | 620.1637 | 4.0117 | 2.3941 | 2394.12 | 2.3941 | 2394.12 | 0 | 0 | 8.7999 | 8799.93 | 8.7999 | 8799.93 | 0 | 0 | 2024-06-15 15:02:05 | 2.4879 | 3334.2134 | 3334.2134 | 6468.71 | Close | 77.1832 |  | 0 | 28.7 | 0 | 0
5869 | 3 | 8 |  | CC Chg | 03:52:00 | 48:49:48 | 620.5357 | 4.0132 | 2.3993 | 2399.3 | 2.3993 | 2399.3 | 0 | 0 | 8.8207 | 8820.68 | 8.8207 | 8820.68 | 0 | 0 | 2024-06-15 15:02:35 | 2.4903 | 3337.8168 | 3337.8168 | 6467.33 | Close | 77.35 |  | 0 | 28.7 | 0 | 0
5870 | 3 | 8 |  | CC Chg | 03:52:30 | 48:50:18 | 620.5357 | 4.0154 | 2.4045 | 2404.47 | 2.4045 | 2404.47 | 0 | 0 | 8.8414 | 8841.45 | 8.8414 | 8841.45 | 0 | 0 | 2024-06-15 15:03:05 | 2.4917 | 2383.0096 | 2383.0096 | 6470.82 | Close | 77.5167 |  | 0 | 28.7 | 0 | 0
5871 | 3 | 8 |  | CC Chg | 03:53:00 | 48:50:48 | 620.5357 | 4.0169 | 2.4096 | 2409.64 | 2.4096 | 2409.64 | 0 | 0 | 8.8622 | 8862.22 | 8.8622 | 8862.22 | 0 | 0 | 2024-06-15 15:03:35 | 2.4926 | 3336.2135 | 3336.2135 | 6473.57 | Close | 77.6834 |  | -0.0002 | 28.7 | 0 | 0
5872 | 3 | 8 |  | CC Chg | 03:53:30 | 48:51:18 | 620.5357 | 4.0185 | 2.4148 | 2414.81 | 2.4148 | 2414.81 | 0 | 0 | 8.883 | 8882.98 | 8.883 | 8882.98 | 0 | 0 | 2024-06-15 15:04:05 | 2.4936 | 3335.8168 | 3335.8168 | 6475.82 | Close | 77.8501 |  | 0 | 28.7 | 0 | 0
5873 | 3 | 8 |  | CC Chg | 03:54:00 | 48:51:48 | 620.5357 | 4.02 | 2.42 | 2419.98 | 2.42 | 2419.98 | 0 | 0 | 8.9038 | 8903.77 | 8.9038 | 8903.77 | 0 | 0 | 2024-06-15 15:04:35 | 2.4946 | 3336.2135 | 3336.2135 | 6478.56 | Close | 78.0168 |  | -0.0002 | 28.7 | 0 | 0
5874 | 3 | 8 |  | CC Chg | 03:54:30 | 48:52:18 | 620.5357 | 4.0219 | 2.4252 | 2425.15 | 2.4252 | 2425.15 | 0 | 0 | 8.9246 | 8924.57 | 8.9246 | 8924.57 | 0 | 0 | 2024-06-15 15:05:05 | 2.4957 | 2780.1779 | 2780.1779 | 6481.31 | Close | 78.1836 |  | 0 | 28.9 | 0 | 0
5875 | 3 | 8 |  | CC Chg | 03:55:00 | 48:52:48 | 620.5357 | 4.0237 | 2.4303 | 2430.32 | 2.4303 | 2430.32 | 0 | 0 | 8.9454 | 8945.36 | 8.9454 | 8945.36 | 0 | 0 | 2024-06-15 15:05:35 | 2.4969 | 2779.9967 | 2779.9967 | 6484.31 | Close | 78.3502 |  | 0 | 28.9 | 0 | 0
5876 | 3 | 8 |  | CC Chg | 03:55:30 | 48:53:18 | 620.5357 | 4.0253 | 2.4355 | 2435.49 | 2.4355 | 2435.49 | 0 | 0 | 8.9662 | 8966.18 | 8.9662 | 8966.18 | 0 | 0 | 2024-06-15 15:06:05 | 2.4978 | 3334.0625 | 3334.0625 | 6486.81 | Close | 78.517 |  | 0 | 28.9 | 0 | 0
5877 | 3 | 8 |  | CC Chg | 03:56:00 | 48:53:48 | 620.5357 | 4.0268 | 2.4407 | 2440.67 | 2.4407 | 2440.67 | 0 | 0 | 8.987 | 8987 | 8.987 | 8987 | 0 | 0 | 2024-06-15 15:06:35 | 2.4988 | 3336.2135 | 3336.2135 | 6489.31 | Close | 78.6837 |  | 0 | 28.9 | 0 | 0
5878 | 3 | 8 |  | CC Chg | 03:56:30 | 48:54:18 | 620.5357 | 4.0287 | 2.4458 | 2445.84 | 2.4458 | 2445.84 | 0 | 0 | 9.0078 | 9007.82 | 9.0078 | 9007.82 | 0 | 0 | 2024-06-15 15:07:05 | 2.5 | 2779.9967 | 2779.9967 | 6492.55 | Close | 78.8504 |  | -0.0002 | 28.8 | 0 | 0
5879 | 3 | 8 |  | CC Chg | 03:57:00 | 48:54:48 | 620.5357 | 4.0303 | 2.451 | 2451.01 | 2.451 | 2451.01 | 0 | 0 | 9.0287 | 9028.66 | 9.0287 | 9028.66 | 0 | 0 | 2024-06-15 15:07:35 | 2.5009 | 3336.2135 | 3336.2135 | 6494.8 | Close | 79.0171 |  | 0 | 28.8 | 0 | 0
5880 | 3 | 8 |  | CC Chg | 03:57:30 | 48:55:18 | 620.5357 | 4.0321 | 2.4562 | 2456.18 | 2.4562 | 2456.18 | 0 | 0 | 9.0495 | 9049.51 | 9.0495 | 9049.51 | 0 | 0 | 2024-06-15 15:08:05 | 2.5021 | 2780.1779 | 2780.1779 | 6497.8 | Close | 79.1838 |  | 0 | 28.8 | 0 | 0
5881 | 3 | 8 |  | CC Chg | 03:58:00 | 48:55:48 | 620.5357 | 4.034 | 2.4613 | 2461.35 | 2.4613 | 2461.35 | 0 | 0 | 9.0704 | 9070.36 | 9.0704 | 9070.36 | 0 | 0 | 2024-06-15 15:08:35 | 2.5032 | 2779.9967 | 2779.9967 | 6501.05 | Close | 79.3505 |  | -0.0002 | 28.8 | 0 | 0
5882 | 3 | 8 |  | CC Chg | 03:58:30 | 48:56:18 | 620.5357 | 4.0355 | 2.4665 | 2466.52 | 2.4665 | 2466.52 | 0 | 0 | 9.0912 | 9091.22 | 9.0912 | 9091.22 | 0 | 0 | 2024-06-15 15:09:05 | 2.5042 | 3336.2135 | 3336.2135 | 6503.3 | Close | 79.5172 |  | 0 | 28.8 | 0 | 0
5883 | 3 | 8 |  | CC Chg | 03:59:00 | 48:56:48 | 620.5357 | 4.0374 | 2.4717 | 2471.69 | 2.4717 | 2471.69 | 0 | 0 | 9.1121 | 9112.1 | 9.1121 | 9112.1 | 0 | 0 | 2024-06-15 15:09:35 | 2.5053 | 2780.1779 | 2780.1779 | 6506.29 | Close | 79.6839 |  | 0 | 28.8 | 0 | 0
5884 | 3 | 8 |  | CC Chg | 03:59:30 | 48:57:18 | 620.5357 | 4.0392 | 2.4769 | 2476.86 | 2.4769 | 2476.86 | 0 | 0 | 9.133 | 9132.97 | 9.133 | 9132.97 | 0 | 0 | 2024-06-15 15:10:05 | 2.5065 | 2779.9967 | 2779.9967 | 6509.29 | Close | 79.8506 |  | 0 | 28.8 | 0 | 0
5885 | 3 | 8 |  | CC Chg | 04:00:00 | 48:57:48 | 620.5357 | 4.0411 | 2.482 | 2482.03 | 2.482 | 2482.03 | 0 | 0 | 9.1539 | 9153.87 | 9.1539 | 9153.87 | 0 | 0 | 2024-06-15 15:10:35 | 2.5077 | 2778.684 | 2778.684 | 6512.29 | Close | 80.0173 |  | 0 | 28.8 | 0 | 0
5886 | 3 | 8 |  | CC Chg | 04:00:30 | 48:58:18 | 620.5357 | 4.0427 | 2.4872 | 2487.2 | 2.4872 | 2487.2 | 0 | 0 | 9.1748 | 9174.78 | 9.1748 | 9174.78 | 0 | 0 | 2024-06-15 15:11:05 | 2.5086 | 3336.2135 | 3336.2135 | 6515.04 | Close | 80.184 |  | -0.0002 | 28.8 | 0 | 0
5887 | 3 | 8 |  | CC Chg | 04:01:00 | 48:58:48 | 620.5357 | 4.0442 | 2.4924 | 2492.38 | 2.4924 | 2492.38 | 0 | 0 | 9.1957 | 9195.68 | 9.1957 | 9195.68 | 0 | 0 | 2024-06-15 15:11:35 | 2.5096 | 3335.996 | 3335.996 | 6517.29 | Close | 80.3507 |  | 0 | 28.8 | 0 | 0
5888 | 3 | 8 |  | CC Chg | 04:01:30 | 48:59:18 | 620.5357 | 4.0461 | 2.4975 | 2497.55 | 2.4975 | 2497.55 | 0 | 0 | 9.2166 | 9216.6 | 9.2166 | 9216.6 | 0 | 0 | 2024-06-15 15:12:05 | 2.5107 | 2780.1779 | 2780.1779 | 6520.28 | Close | 80.5174 |  | 0 | 28.8 | 0 | 0
5889 | 3 | 8 |  | CC Chg | 04:02:00 | 48:59:48 | 620.5357 | 4.0482 | 2.5027 | 2502.72 | 2.5027 | 2502.72 | 0 | 0 | 9.2375 | 9237.53 | 9.2375 | 9237.53 | 0 | 0 | 2024-06-15 15:12:35 | 2.5121 | 2383.0096 | 2383.0096 | 6523.78 | Close | 80.6841 |  | 0 | 28.8 | 0 | 0
5890 | 3 | 8 |  | CC Chg | 04:02:30 | 49:00:18 | 620.5357 | 4.0498 | 2.5079 | 2507.89 | 2.5079 | 2507.89 | 0 | 0 | 9.2585 | 9258.46 | 9.2585 | 9258.46 | 0 | 0 | 2024-06-15 15:13:05 | 2.513 | 3336.1752 | 3336.1752 | 6526.53 | Close | 80.8509 |  | -0.0002 | 28.8 | 0 | 0
5891 | 3 | 8 |  | CC Chg | 04:03:00 | 49:00:48 | 620.5357 | 4.0516 | 2.5131 | 2513.06 | 2.5131 | 2513.06 | 0 | 0 | 9.2794 | 9279.41 | 9.2794 | 9279.41 | 0 | 0 | 2024-06-15 15:13:35 | 2.5142 | 2780.1779 | 2780.1779 | 6529.28 | Close | 81.0176 |  | 0 | 28.8 | 0 | 0
5892 | 3 | 8 |  | CC Chg | 04:03:30 | 49:01:18 | 620.5357 | 4.0532 | 2.5182 | 2518.23 | 2.5182 | 2518.23 | 0 | 0 | 9.3004 | 9300.37 | 9.3004 | 9300.37 | 0 | 0 | 2024-06-15 15:14:05 | 2.5152 | 3336.2135 | 3336.2135 | 6531.77 | Close | 81.1843 |  | 0 | 28.8 | 0 | 0
5893 | 3 | 8 |  | CC Chg | 04:04:00 | 49:01:48 | 620.5357 | 4.0551 | 2.5234 | 2523.4 | 2.5234 | 2523.4 | 0 | 0 | 9.3213 | 9321.33 | 9.3213 | 9321.33 | 0 | 0 | 2024-06-15 15:14:35 | 2.5163 | 2779.9967 | 2779.9967 | 6534.77 | Close | 81.351 |  | 0 | 28.8 | 0 | 0
5894 | 3 | 8 |  | CC Chg | 04:04:30 | 49:02:18 | 620.5357 | 4.0569 | 2.5286 | 2528.57 | 2.5286 | 2528.57 | 0 | 0 | 9.3423 | 9342.3 | 9.3423 | 9342.3 | 0 | 0 | 2024-06-15 15:15:05 | 2.5175 | 2778.684 | 2778.684 | 6537.77 | Close | 81.5177 |  | 0 | 28.8 | 0 | 0
5895 | 3 | 8 |  | CC Chg | 04:05:00 | 49:02:48 | 620.5357 | 4.0588 | 2.5337 | 2533.74 | 2.5337 | 2533.74 | 0 | 0 | 9.3633 | 9363.29 | 9.3633 | 9363.29 | 0 | 0 | 2024-06-15 15:15:35 | 2.5186 | 2780.1779 | 2780.1779 | 6540.77 | Close | 81.6844 |  | 0 | 28.8 | 0 | 0
5896 | 3 | 8 |  | CC Chg | 04:05:30 | 49:03:18 | 620.5357 | 4.0603 | 2.5389 | 2538.92 | 2.5389 | 2538.92 | 0 | 0 | 9.3843 | 9384.28 | 9.3843 | 9384.28 | 0 | 0 | 2024-06-15 15:16:05 | 2.5196 | 3336.1752 | 3336.1752 | 6543.27 | Close | 81.8511 |  | 0 | 28.8 | 0 | 0
5897 | 3 | 8 |  | CC Chg | 04:06:00 | 49:03:48 | 620.5357 | 4.0622 | 2.5441 | 2544.09 | 2.5441 | 2544.09 | 0 | 0 | 9.4053 | 9405.28 | 9.4053 | 9405.28 | 0 | 0 | 2024-06-15 15:16:35 | 2.5207 | 2780.1779 | 2780.1779 | 6546.26 | Close | 82.0178 |  | 0 | 28.8 | 0 | 0
5898 | 3 | 8 |  | CC Chg | 04:06:30 | 49:04:18 | 620.5357 | 4.0641 | 2.5493 | 2549.26 | 2.5493 | 2549.26 | 0 | 0 | 9.4263 | 9426.3 | 9.4263 | 9426.3 | 0 | 0 | 2024-06-15 15:17:05 | 2.5219 | 2780.1779 | 2780.1779 | 6549.26 | Close | 82.1845 |  | 0 | 28.8 | 0 | 0
5899 | 3 | 8 |  | CC Chg | 04:07:00 | 49:04:48 | 620.5357 | 4.0656 | 2.5544 | 2554.43 | 2.5544 | 2554.43 | 0 | 0 | 9.4473 | 9447.31 | 9.4473 | 9447.31 | 0 | 0 | 2024-06-15 15:17:35 | 2.5228 | 3336.1752 | 3336.1752 | 6551.76 | Close | 82.3512 |  | 0 | 28.8 | 0 | 0
5900 | 3 | 8 |  | CC Chg | 04:07:30 | 49:05:18 | 620.5357 | 4.0675 | 2.5596 | 2559.6 | 2.5596 | 2559.6 | 0 | 0 | 9.4683 | 9468.34 | 9.4683 | 9468.34 | 0 | 0 | 2024-06-15 15:18:05 | 2.524 | 2778.684 | 2778.684 | 6554.76 | Close | 82.5179 |  | 0 | 28.8 | 0 | 0
5901 | 3 | 8 |  | CC Chg | 04:08:00 | 49:05:48 | 620.5357 | 4.069 | 2.5648 | 2564.77 | 2.5648 | 2564.77 | 0 | 0 | 9.4894 | 9489.38 | 9.4894 | 9489.38 | 0 | 0 | 2024-06-15 15:18:35 | 2.525 | 3338.3673 | 3338.3673 | 6557.25 | Close | 82.6847 |  | 0 | 28.8 | 0 | 0
5902 | 3 | 8 |  | CC Chg | 04:08:30 | 49:06:18 | 620.5357 | 4.0709 | 2.5699 | 2569.94 | 2.5699 | 2569.94 | 0 | 0 | 9.5104 | 9510.42 | 9.5104 | 9510.42 | 0 | 0 | 2024-06-15 15:19:05 | 2.5261 | 2779.8473 | 2779.8473 | 6560.5 | Close | 82.8513 |  | -0.0002 | 28.8 | 0 | 0
5903 | 3 | 8 |  | CC Chg | 04:09:00 | 49:06:48 | 620.5357 | 4.0727 | 2.5751 | 2575.11 | 2.5751 | 2575.11 | 0 | 0 | 9.5315 | 9531.48 | 9.5315 | 9531.48 | 0 | 0 | 2024-06-15 15:19:35 | 2.5273 | 2780.1779 | 2780.1779 | 6563.25 | Close | 83.0181 |  | 0 | 28.8 | 0 | 0
5904 | 3 | 8 |  | CC Chg | 04:09:30 | 49:07:18 | 620.5357 | 4.0743 | 2.5803 | 2580.28 | 2.5803 | 2580.28 | 0 | 0 | 9.5525 | 9552.55 | 9.5525 | 9552.55 | 0 | 0 | 2024-06-15 15:20:05 | 2.5282 | 3334.0625 | 3334.0625 | 6565.75 | Close | 83.1848 |  | 0 | 28.8 | 0 | 0
5905 | 3 | 8 |  | CC Chg | 04:10:00 | 49:07:48 | 620.5357 | 4.0758 | 2.5855 | 2585.45 | 2.5855 | 2585.45 | 0 | 0 | 9.5736 | 9573.61 | 9.5736 | 9573.61 | 0 | 0 | 2024-06-15 15:20:35 | 2.5292 | 3336.1752 | 3336.1752 | 6568.25 | Close | 83.3515 |  | 0 | 28.8 | 0 | 0
5906 | 3 | 8 |  | CC Chg | 04:10:30 | 49:08:18 | 620.5357 | 4.0777 | 2.5906 | 2590.63 | 2.5906 | 2590.63 | 0 | 0 | 9.5947 | 9594.7 | 9.5947 | 9594.7 | 0 | 0 | 2024-06-15 15:21:05 | 2.5304 | 2780.1779 | 2780.1779 | 6571.24 | Close | 83.5182 |  | 0 | 28.8 | 0 | 0
5907 | 3 | 8 |  | CC Chg | 04:11:00 | 49:08:48 | 620.5357 | 4.0796 | 2.5958 | 2595.8 | 2.5958 | 2595.8 | 0 | 0 | 9.6158 | 9615.79 | 9.6158 | 9615.79 | 0 | 0 | 2024-06-15 15:21:35 | 2.5315 | 2780.1779 | 2780.1779 | 6574.49 | Close | 83.6849 |  | -0.0002 | 28.7 | 0 | 0
5908 | 3 | 8 |  | CC Chg | 04:11:30 | 49:09:18 | 620.5357 | 4.0811 | 2.601 | 2600.97 | 2.601 | 2600.97 | 0 | 0 | 9.6369 | 9636.88 | 9.6369 | 9636.88 | 0 | 0 | 2024-06-15 15:22:05 | 2.5325 | 3333.666 | 3333.666 | 6576.74 | Close | 83.8516 |  | 0 | 28.8 | 0 | 0
5909 | 3 | 8 |  | CC Chg | 04:12:00 | 49:09:48 | 620.5357 | 4.0827 | 2.6061 | 2606.14 | 2.6061 | 2606.14 | 0 | 0 | 9.658 | 9657.99 | 9.658 | 9657.99 | 0 | 0 | 2024-06-15 15:22:35 | 2.5334 | 3338.3673 | 3338.3673 | 6579.24 | Close | 84.0183 |  | 0 | 28.8 | 0 | 0
5910 | 3 | 8 |  | CC Chg | 04:12:30 | 49:10:18 | 620.5357 | 4.0842 | 2.6113 | 2611.31 | 2.6113 | 2611.31 | 0 | 0 | 9.6791 | 9679.11 | 9.6791 | 9679.11 | 0 | 0 | 2024-06-15 15:23:05 | 2.5344 | 3336.2135 | 3336.2135 | 6581.98 | Close | 84.185 |  | -0.0002 | 28.7 | 0 | 0
5911 | 3 | 8 |  | CC Chg | 04:13:00 | 49:10:48 | 620.5357 | 4.0858 | 2.6165 | 2616.48 | 2.6165 | 2616.48 | 0 | 0 | 9.7002 | 9700.23 | 9.7002 | 9700.23 | 0 | 0 | 2024-06-15 15:23:35 | 2.5354 | 3334.0242 | 3334.0242 | 6584.23 | Close | 84.3517 |  | 0 | 28.7 | 0 | 0
5912 | 3 | 8 |  | CC Chg | 04:13:30 | 49:11:18 | 620.5357 | 4.0876 | 2.6217 | 2621.65 | 2.6217 | 2621.65 | 0 | 0 | 9.7214 | 9721.37 | 9.7214 | 9721.37 | 0 | 0 | 2024-06-15 15:24:05 | 2.5365 | 2780.1779 | 2780.1779 | 6587.23 | Close | 84.5184 |  | 0 | 28.7 | 0 | 0
5913 | 3 | 8 |  | CC Chg | 04:14:00 | 49:11:48 | 620.5357 | 4.0892 | 2.6268 | 2626.82 | 2.6268 | 2626.82 | 0 | 0 | 9.7425 | 9742.51 | 9.7425 | 9742.51 | 0 | 0 | 2024-06-15 15:24:35 | 2.5375 | 3336.2135 | 3336.2135 | 6589.73 | Close | 84.6851 |  | 0 | 28.7 | 0 | 0
5914 | 3 | 8 |  | CC Chg | 04:14:30 | 49:12:18 | 620.5357 | 4.091 | 2.632 | 2631.99 | 2.632 | 2631.99 | 0 | 0 | 9.7637 | 9763.65 | 9.7637 | 9763.65 | 0 | 0 | 2024-06-15 15:25:05 | 2.5386 | 2779.9967 | 2779.9967 | 6592.73 | Close | 84.8518 |  | 0 | 28.7 | 0 | 0
5915 | 3 | 8 |  | CC Chg | 04:15:00 | 49:12:48 | 620.1637 | 4.0923 | 2.6372 | 2637.16 | 2.6372 | 2637.16 | 0 | 0 | 9.7848 | 9784.8 | 9.7848 | 9784.8 | 0 | 0 | 2024-06-15 15:25:35 | 2.5379 | 4167.7668 | 4167.7668 | 6598.68 | Close | 85.0184 |  | 0 | 28.7 | 0 | 0
5916 | 3 | 8 |  | CC Chg | 04:15:30 | 49:13:18 | 620.5357 | 4.0938 | 2.6423 | 2642.33 | 2.6423 | 2642.33 | 0 | 0 | 9.806 | 9805.97 | 9.806 | 9805.97 | 0 | 0 | 2024-06-15 15:26:05 | 2.5404 | 3336.2135 | 3336.2135 | 6597.22 | Close | 85.1851 |  | 0 | 28.7 | 0 | 0
5917 | 3 | 8 |  | CC Chg | 04:16:00 | 49:13:48 | 620.5357 | 4.0957 | 2.6475 | 2647.51 | 2.6475 | 2647.51 | 0 | 0 | 9.8272 | 9827.15 | 9.8272 | 9827.15 | 0 | 0 | 2024-06-15 15:26:35 | 2.5415 | 2781.514 | 2781.514 | 6600.22 | Close | 85.3519 |  | 0 | 28.7 | 0 | 0
5918 | 3 | 8 |  | CC Chg | 04:16:30 | 49:14:18 | 620.5357 | 4.0972 | 2.6527 | 2652.68 | 2.6527 | 2652.68 | 0 | 0 | 9.8483 | 9848.34 | 9.8483 | 9848.34 | 0 | 0 | 2024-06-15 15:27:05 | 2.5425 | 3336.2135 | 3336.2135 | 6602.72 | Close | 85.5186 |  | 0 | 28.7 | 0 | 0
5919 | 3 | 8 |  | CC Chg | 04:17:00 | 49:14:48 | 620.5357 | 4.0985 | 2.6578 | 2657.85 | 2.6578 | 2657.85 | 0 | 0 | 9.8695 | 9869.53 | 9.8695 | 9869.53 | 0 | 0 | 2024-06-15 15:27:35 | 2.5432 | 4170.2668 | 4170.2668 | 6604.72 | Close | 85.6854 |  | 0 | 28.7 | 0 | 0
5920 | 3 | 8 |  | CC Chg | 04:17:30 | 49:15:18 | 620.5357 | 4.1 | 2.663 | 2663.02 | 2.663 | 2663.02 | 0 | 0 | 9.8907 | 9890.72 | 9.8907 | 9890.72 | 0 | 0 | 2024-06-15 15:28:05 | 2.5442 | 3335.996 | 3335.996 | 6607.21 | Close | 85.8521 |  | 0 | 28.7 | 0 | 0
5921 | 3 | 8 |  | CC Chg | 04:18:00 | 49:15:48 | 620.5357 | 4.1013 | 2.6682 | 2668.19 | 2.6682 | 2668.19 | 0 | 0 | 9.9119 | 9911.93 | 9.9119 | 9911.93 | 0 | 0 | 2024-06-15 15:28:35 | 2.545 | 4166.9064 | 4166.9064 | 6609.21 | Close | 86.0188 |  | 0 | 28.7 | 0 | 0
5922 | 3 | 8 |  | CC Chg | 04:18:30 | 49:16:18 | 620.5357 | 4.1031 | 2.6734 | 2673.36 | 2.6734 | 2673.36 | 0 | 0 | 9.9331 | 9933.15 | 9.9331 | 9933.15 | 0 | 0 | 2024-06-15 15:29:05 | 2.5461 | 2780.1779 | 2780.1779 | 6612.21 | Close | 86.1855 |  | 0 | 28.7 | 0 | 0
5923 | 3 | 8 |  | CC Chg | 04:19:00 | 49:16:48 | 620.5357 | 4.1044 | 2.6785 | 2678.53 | 2.6785 | 2678.53 | 0 | 0 | 9.9544 | 9954.36 | 9.9544 | 9954.36 | 0 | 0 | 2024-06-15 15:29:35 | 2.5469 | 4173.1364 | 4173.1364 | 6614.21 | Close | 86.3522 |  | 0 | 28.6 | 0 | 0
5924 | 3 | 8 |  | CC Chg | 04:19:30 | 49:17:18 | 620.5357 | 4.1056 | 2.6837 | 2683.7 | 2.6837 | 2683.7 | 0 | 0 | 9.9756 | 9975.59 | 9.9756 | 9975.59 | 0 | 0 | 2024-06-15 15:30:05 | 2.5477 | 4166.9064 | 4166.9064 | 6616.21 | Close | 86.5189 |  | 0 | 28.9 | 0 | 0
5925 | 3 | 8 |  | CC Chg | 04:20:00 | 49:17:48 | 620.5357 | 4.1071 | 2.6889 | 2688.87 | 2.6889 | 2688.87 | 0 | 0 | 9.9968 | 9996.83 | 9.9968 | 9996.83 | 0 | 0 | 2024-06-15 15:30:35 | 2.5486 | 3336.2135 | 3336.2135 | 6618.71 | Close | 86.6856 |  | 0 | 28.9 | 0 | 0
5926 | 3 | 8 |  | CC Chg | 04:20:30 | 49:18:18 | 620.5357 | 4.1084 | 2.694 | 2694.05 | 2.694 | 2694.05 | 0 | 0 | 10.0181 | 10018.06 | 10.0181 | 10018.06 | 0 | 0 | 2024-06-15 15:31:05 | 2.5494 | 4169.547 | 4169.547 | 6620.95 | Close | 86.8523 |  | -0.0002 | 28.9 | 0 | 0
5927 | 3 | 8 |  | CC Chg | 04:21:00 | 49:18:48 | 620.5357 | 4.1096 | 2.6992 | 2699.22 | 2.6992 | 2699.22 | 0 | 0 | 10.0393 | 10039.31 | 10.0393 | 10039.31 | 0 | 0 | 2024-06-15 15:31:35 | 2.5502 | 4170.2668 | 4170.2668 | 6622.95 | Close | 87.019 |  | -0.0002 | 28.9 | 0 | 0
5928 | 3 | 8 |  | CC Chg | 04:21:30 | 49:19:18 | 620.1637 | 4.1112 | 2.7044 | 2704.38 | 2.7044 | 2704.38 | 0 | 0 | 10.0606 | 10060.56 | 10.0606 | 10060.56 | 0 | 0 | 2024-06-15 15:32:05 | 2.5496 | 3334.2134 | 3334.2134 | 6629.17 | Close | 87.1856 |  | 0 | 28.9 | 0 | 0
5929 | 3 | 8 |  | CC Chg | 04:22:00 | 49:19:48 | 620.5357 | 4.1121 | 2.7096 | 2709.56 | 2.7096 | 2709.56 | 0 | 0 | 10.0818 | 10081.82 | 10.0818 | 10081.82 | 0 | 0 | 2024-06-15 15:32:35 | 2.5517 | 5562.4307 | 5562.4307 | 6626.7 | Close | 87.3524 |  | 0 | 28.9 | 0 | 0
5930 | 3 | 8 |  | CC Chg | 04:22:30 | 49:20:18 | 620.5357 | 4.1133 | 2.7147 | 2714.73 | 2.7147 | 2714.73 | 0 | 0 | 10.1031 | 10103.09 | 10.1031 | 10103.09 | 0 | 0 | 2024-06-15 15:33:05 | 2.5525 | 4170.2668 | 4170.2668 | 6628.7 | Close | 87.5191 |  | 0 | 28.9 | 0 | 0
5931 | 3 | 8 |  | CC Chg | 04:23:00 | 49:20:48 | 620.5357 | 4.1146 | 2.7199 | 2719.9 | 2.7199 | 2719.9 | 0 | 0 | 10.1244 | 10124.37 | 10.1244 | 10124.37 | 0 | 0 | 2024-06-15 15:33:35 | 2.5532 | 4166.9064 | 4166.9064 | 6630.94 | Close | 87.6858 |  | -0.0002 | 28.9 | 0 | 0
5932 | 3 | 8 |  | CC Chg | 04:23:30 | 49:21:18 | 620.5357 | 4.1155 | 2.7251 | 2725.07 | 2.7251 | 2725.07 | 0 | 0 | 10.1456 | 10145.64 | 10.1456 | 10145.64 | 0 | 0 | 2024-06-15 15:34:05 | 2.5538 | 5565.9783 | 5565.9783 | 6632.19 | Close | 87.8525 |  | 0 | 28.8 | 0 | 0
5933 | 3 | 8 |  | CC Chg | 04:24:00 | 49:21:48 | 620.5357 | 4.1168 | 2.7302 | 2730.24 | 2.7302 | 2730.24 | 0 | 0 | 10.1669 | 10166.93 | 10.1669 | 10166.93 | 0 | 0 | 2024-06-15 15:34:35 | 2.5546 | 4166.9064 | 4166.9064 | 6634.19 | Close | 88.0192 |  | 0 | 28.8 | 0 | 0
5934 | 3 | 8 |  | CC Chg | 04:24:30 | 49:22:18 | 620.5357 | 4.1177 | 2.7354 | 2735.41 | 2.7354 | 2735.41 | 0 | 0 | 10.1882 | 10188.22 | 10.1882 | 10188.22 | 0 | 0 | 2024-06-15 15:35:05 | 2.5552 | 5560.3558 | 5560.3558 | 6635.69 | Close | 88.1859 |  | 0 | 28.8 | 0 | 0
5935 | 3 | 8 |  | CC Chg | 04:25:00 | 49:22:48 | 620.5357 | 4.1192 | 2.7406 | 2740.58 | 2.7406 | 2740.58 | 0 | 0 | 10.2095 | 10209.51 | 10.2095 | 10209.51 | 0 | 0 | 2024-06-15 15:35:35 | 2.5561 | 3335.8168 | 3335.8168 | 6638.19 | Close | 88.3526 |  | 0 | 28.9 | 0 | 0
5936 | 3 | 8 |  | CC Chg | 04:25:30 | 49:23:18 | 620.5357 | 4.1202 | 2.7458 | 2745.75 | 2.7458 | 2745.75 | 0 | 0 | 10.2308 | 10230.82 | 10.2308 | 10230.82 | 0 | 0 | 2024-06-15 15:36:05 | 2.5567 | 5560.3558 | 5560.3558 | 6639.69 | Close | 88.5193 |  | 0 | 28.8 | 0 | 0
5937 | 3 | 8 |  | CC Chg | 04:26:00 | 49:23:48 | 620.5357 | 4.1211 | 2.7509 | 2750.93 | 2.7509 | 2750.93 | 0 | 0 | 10.2521 | 10252.13 | 10.2521 | 10252.13 | 0 | 0 | 2024-06-15 15:36:35 | 2.5573 | 5560.3558 | 5560.3558 | 6641.19 | Close | 88.686 |  | 0 | 28.9 | 0 | 0
5938 | 3 | 8 |  | CC Chg | 04:26:30 | 49:24:18 | 620.1637 | 4.122 | 2.7561 | 2756.1 | 2.7561 | 2756.1 | 0 | 0 | 10.2734 | 10273.43 | 10.2734 | 10273.43 | 0 | 0 | 2024-06-15 15:37:05 | 2.5563 | 5565.0812 | 5565.0812 | 6646.67 | Close | 88.8527 |  | 0 | 28.8 | 0 | 0
5939 | 3 | 8 |  | CC Chg | 04:27:00 | 49:24:48 | 620.5357 | 4.123 | 2.7613 | 2761.27 | 2.7613 | 2761.27 | 0 | 0 | 10.2948 | 10294.75 | 10.2948 | 10294.75 | 0 | 0 | 2024-06-15 15:37:35 | 2.5584 | 5554.3833 | 5554.3833 | 6644.43 | Close | 89.0194 |  | -0.0002 | 28.9 | 0 | 0
5940 | 3 | 8 |  | CC Chg | 04:27:30 | 49:25:18 | 620.5357 | 4.1239 | 2.7664 | 2766.44 | 2.7664 | 2766.44 | 0 | 0 | 10.3161 | 10316.08 | 10.3161 | 10316.08 | 0 | 0 | 2024-06-15 15:38:05 | 2.559 | 5560.3558 | 5560.3558 | 6645.68 | Close | 89.1861 |  | 0 | 28.9 | 0 | 0
5941 | 3 | 8 |  | CC Chg | 04:28:00 | 49:25:48 | 620.5357 | 4.1248 | 2.7716 | 2771.61 | 2.7716 | 2771.61 | 0 | 0 | 10.3374 | 10337.39 | 10.3374 | 10337.39 | 0 | 0 | 2024-06-15 15:38:35 | 2.5596 | 5558.7986 | 5558.7986 | 6647.18 | Close | 89.3528 |  | 0 | 28.8 | 0 | 0
5942 | 3 | 8 |  | CC Chg | 04:28:30 | 49:26:18 | 620.5357 | 4.1254 | 2.7768 | 2776.78 | 2.7768 | 2776.78 | 0 | 0 | 10.3587 | 10358.72 | 10.3587 | 10358.72 | 0 | 0 | 2024-06-15 15:39:05 | 2.56 | 8340.5337 | 8340.5337 | 6648.18 | Close | 89.5195 |  | 0 | 28.8 | 0 | 0
5943 | 3 | 8 |  | CC Chg | 04:29:00 | 49:26:48 | 620.5357 | 4.1267 | 2.7819 | 2781.95 | 2.7819 | 2781.95 | 0 | 0 | 10.3801 | 10380.06 | 10.3801 | 10380.06 | 0 | 0 | 2024-06-15 15:39:35 | 2.5607 | 4170.2668 | 4170.2668 | 6650.18 | Close | 89.6862 |  | 0 | 28.8 | 0 | 0
5944 | 3 | 8 |  | CC Chg | 04:29:30 | 49:27:18 | 620.5357 | 4.1276 | 2.7871 | 2787.12 | 2.7871 | 2787.12 | 0 | 0 | 10.4014 | 10401.4 | 10.4014 | 10401.4 | 0 | 0 | 2024-06-15 15:40:05 | 2.5613 | 5559.396 | 5559.396 | 6651.68 | Close | 89.8529 |  | 0 | 28.8 | 0 | 0
5945 | 3 | 8 |  | CC Chg | 04:30:00 | 49:27:48 | 620.1637 | 4.1282 | 2.7923 | 2792.29 | 2.7923 | 2792.29 | 0 | 0 | 10.4227 | 10422.73 | 10.4227 | 10422.73 | 0 | 0 | 2024-06-15 15:40:35 | 2.5602 | 8335.5336 | 8335.5336 | 6656.67 | Close | 90.0195 |  | 0 | 28.8 | 0 | 0
5946 | 3 | 8 |  | CC Chg | 04:30:30 | 49:28:18 | 620.5357 | 4.1288 | 2.7975 | 2797.46 | 2.7975 | 2797.46 | 0 | 0 | 10.4441 | 10444.08 | 10.4441 | 10444.08 | 0 | 0 | 2024-06-15 15:41:05 | 2.5621 | 8340.5337 | 8340.5337 | 6653.68 | Close | 90.1862 |  | 0 | 28.8 | 0 | 0
5947 | 3 | 8 |  | CC Chg | 04:31:00 | 49:28:48 | 620.5357 | 4.1298 | 2.8026 | 2802.63 | 2.8026 | 2802.63 | 0 | 0 | 10.4654 | 10465.44 | 10.4654 | 10465.44 | 0 | 0 | 2024-06-15 15:41:35 | 2.5627 | 5562.4307 | 5562.4307 | 6655.18 | Close | 90.353 |  | 0 | 28.8 | 0 | 0
5948 | 3 | 8 |  | CC Chg | 04:31:30 | 49:29:18 | 620.5357 | 4.1307 | 2.8078 | 2807.8 | 2.8078 | 2807.8 | 0 | 0 | 10.4868 | 10486.8 | 10.4868 | 10486.8 | 0 | 0 | 2024-06-15 15:42:05 | 2.5632 | 5560.3558 | 5560.3558 | 6656.67 | Close | 90.5197 |  | 0 | 28.8 | 0 | 0
5949 | 3 | 8 |  | CC Chg | 04:32:00 | 49:29:48 | 620.5357 | 4.1313 | 2.813 | 2812.97 | 2.813 | 2812.97 | 0 | 0 | 10.5082 | 10508.17 | 10.5082 | 10508.17 | 0 | 0 | 2024-06-15 15:42:35 | 2.5636 | 8340.5337 | 8340.5337 | 6657.92 | Close | 90.6864 |  | -0.0002 | 28.8 | 0 | 0
5950 | 3 | 8 |  | CC Chg | 04:32:30 | 49:30:18 | 620.5357 | 4.1323 | 2.8181 | 2818.14 | 2.8181 | 2818.14 | 0 | 0 | 10.5295 | 10529.53 | 10.5295 | 10529.53 | 0 | 0 | 2024-06-15 15:43:05 | 2.5642 | 5553.7229 | 5553.7229 | 6659.17 | Close | 90.8531 |  | 0 | 28.8 | 0 | 0
5951 | 3 | 8 |  | CC Chg | 04:33:00 | 49:30:48 | 620.5357 | 4.1329 | 2.8233 | 2823.32 | 2.8233 | 2823.32 | 0 | 0 | 10.5509 | 10550.9 | 10.5509 | 10550.9 | 0 | 0 | 2024-06-15 15:43:35 | 2.5646 | 8340.5337 | 8340.5337 | 6660.17 | Close | 91.0198 |  | 0 | 28.8 | 0 | 0
5952 | 3 | 8 |  | CC Chg | 04:33:30 | 49:31:18 | 620.5357 | 4.1335 | 2.8285 | 2828.49 | 2.8285 | 2828.49 | 0 | 0 | 10.5723 | 10572.27 | 10.5723 | 10572.27 | 0 | 0 | 2024-06-15 15:44:05 | 2.565 | 8340.5337 | 8340.5337 | 6661.17 | Close | 91.1865 |  | 0 | 28.8 | 0 | 0
5953 | 3 | 8 |  | CC Chg | 04:34:00 | 49:31:48 | 620.5357 | 4.1344 | 2.8337 | 2833.66 | 2.8337 | 2833.66 | 0 | 0 | 10.5936 | 10593.64 | 10.5936 | 10593.64 | 0 | 0 | 2024-06-15 15:44:35 | 2.5656 | 5559.396 | 5559.396 | 6662.67 | Close | 91.3532 |  | 0 | 28.8 | 0 | 0
5954 | 3 | 8 |  | CC Chg | 04:34:30 | 49:32:18 | 620.1637 | 4.1354 | 2.8388 | 2838.83 | 2.8388 | 2838.83 | 0 | 0 | 10.615 | 10615.01 | 10.615 | 10615.01 | 0 | 0 | 2024-06-15 15:45:05 | 2.5646 | 5557.0224 | 5557.0224 | 6668.17 | Close | 91.5198 |  | 0 | 28.8 | 0 | 0
5955 | 3 | 8 |  | CC Chg | 04:35:00 | 49:32:48 | 620.5357 | 4.136 | 2.844 | 2844 | 2.844 | 2844 | 0 | 0 | 10.6364 | 10636.4 | 10.6364 | 10636.4 | 0 | 0 | 2024-06-15 15:45:35 | 2.5665 | 8340.5337 | 8340.5337 | 6665.42 | Close | 91.6865 |  | -0.0002 | 28.8 | 0 | 0
5956 | 3 | 8 |  | CC Chg | 04:35:30 | 49:33:18 | 620.5357 | 4.1366 | 2.8492 | 2849.17 | 2.8492 | 2849.17 | 0 | 0 | 10.6578 | 10657.8 | 10.6578 | 10657.8 | 0 | 0 | 2024-06-15 15:46:05 | 2.5669 | 8344.5421 | 8344.5421 | 6666.17 | Close | 91.8533 |  | 0 | 28.8 | 0 | 0
5957 | 3 | 8 |  | CC Chg | 04:36:00 | 49:33:48 | 620.5357 | 4.1375 | 2.8543 | 2854.34 | 2.8543 | 2854.34 | 0 | 0 | 10.6792 | 10679.19 | 10.6792 | 10679.19 | 0 | 0 | 2024-06-15 15:46:35 | 2.5675 | 5560.3558 | 5560.3558 | 6667.67 | Close | 92.02 |  | 0 | 28.8 | 0 | 0
5958 | 3 | 8 |  | CC Chg | 04:36:30 | 49:34:18 | 620.5357 | 4.1381 | 2.8595 | 2859.51 | 2.8595 | 2859.51 | 0 | 0 | 10.7006 | 10700.59 | 10.7006 | 10700.59 | 0 | 0 | 2024-06-15 15:47:05 | 2.5679 | 8340.5337 | 8340.5337 | 6668.67 | Close | 92.1867 |  | 0 | 28.8 | 0 | 0
5959 | 3 | 8 |  | CC Chg | 04:37:00 | 49:34:48 | 620.5357 | 4.1388 | 2.8647 | 2864.68 | 2.8647 | 2864.68 | 0 | 0 | 10.722 | 10721.99 | 10.722 | 10721.99 | 0 | 0 | 2024-06-15 15:47:35 | 2.5683 | 8339.542 | 8339.542 | 6669.66 | Close | 92.3534 |  | 0 | 28.8 | 0 | 0
5960 | 3 | 8 |  | CC Chg | 04:37:30 | 49:35:18 | 620.5357 | 4.1397 | 2.8699 | 2869.85 | 2.8699 | 2869.85 | 0 | 0 | 10.7434 | 10743.4 | 10.7434 | 10743.4 | 0 | 0 | 2024-06-15 15:48:05 | 2.5688 | 5560.3558 | 5560.3558 | 6671.16 | Close | 92.5201 |  | 0 | 28.8 | 0 | 0
5961 | 3 | 8 |  | CC Chg | 04:38:00 | 49:35:48 | 620.5357 | 4.1403 | 2.875 | 2875.03 | 2.875 | 2875.03 | 0 | 0 | 10.7648 | 10764.81 | 10.7648 | 10764.81 | 0 | 0 | 2024-06-15 15:48:35 | 2.5692 | 8340.5337 | 8340.5337 | 6672.41 | Close | 92.6868 |  | -0.0002 | 28.8 | 0 | 0
5962 | 3 | 8 |  | CC Chg | 04:38:30 | 49:36:18 | 620.5357 | 4.1412 | 2.8802 | 2880.2 | 2.8802 | 2880.2 | 0 | 0 | 10.7862 | 10786.21 | 10.7862 | 10786.21 | 0 | 0 | 2024-06-15 15:49:05 | 2.5698 | 5559.6946 | 5559.6946 | 6673.66 | Close | 92.8535 |  | 0 | 28.8 | 0 | 0
5963 | 3 | 8 |  | CC Chg | 04:39:00 | 49:36:48 | 620.5357 | 4.1422 | 2.8854 | 2885.37 | 2.8854 | 2885.37 | 0 | 0 | 10.8076 | 10807.63 | 10.8076 | 10807.63 | 0 | 0 | 2024-06-15 15:49:35 | 2.5704 | 5560.3558 | 5560.3558 | 6675.16 | Close | 93.0202 |  | 0 | 28.8 | 0 | 0
5964 | 3 | 8 |  | CC Chg | 04:39:30 | 49:37:18 | 620.1637 | 4.1431 | 2.8905 | 2890.53 | 2.8905 | 2890.53 | 0 | 0 | 10.829 | 10829.04 | 10.829 | 10829.04 | 0 | 0 | 2024-06-15 15:50:05 | 2.5694 | 5557.0224 | 5557.0224 | 6680.66 | Close | 93.1868 |  | 0 | 28.8 | 0 | 0
5965 | 3 | 8 |  | CC Chg | 04:40:00 | 49:37:48 | 620.1637 | 4.1437 | 2.8957 | 2895.71 | 2.8957 | 2895.71 | 0 | 0 | 10.8505 | 10850.48 | 10.8505 | 10850.48 | 0 | 0 | 2024-06-15 15:50:35 | 2.5698 | 8344.5421 | 8344.5421 | 6681.66 | Close | 93.3536 |  | 0 | 28.8 | 0 | 0
5966 | 3 | 8 |  | CC Chg | 04:40:30 | 49:38:18 | 620.5357 | 4.1447 | 2.9009 | 2900.88 | 2.9009 | 2900.88 | 0 | 0 | 10.8719 | 10871.91 | 10.8719 | 10871.91 | 0 | 0 | 2024-06-15 15:51:05 | 2.5719 | 5560.3558 | 5560.3558 | 6679.16 | Close | 93.5203 |  | 0 | 28.8 | 0 | 0
5967 | 3 | 8 |  | CC Chg | 04:41:00 | 49:38:48 | 620.5357 | 4.1453 | 2.9061 | 2906.05 | 2.9061 | 2906.05 | 0 | 0 | 10.8933 | 10893.34 | 10.8933 | 10893.34 | 0 | 0 | 2024-06-15 15:51:35 | 2.5723 | 8340.5337 | 8340.5337 | 6680.16 | Close | 93.687 |  | 0 | 28.8 | 0 | 0
5968 | 3 | 8 |  | CC Chg | 04:41:30 | 49:39:18 | 620.5357 | 4.1462 | 2.9112 | 2911.22 | 2.9112 | 2911.22 | 0 | 0 | 10.9148 | 10914.78 | 10.9148 | 10914.78 | 0 | 0 | 2024-06-15 15:52:05 | 2.5729 | 5559.396 | 5559.396 | 6681.65 | Close | 93.8537 |  | 0 | 28.8 | 0 | 0
5969 | 3 | 8 |  | CC Chg | 04:42:00 | 49:39:48 | 620.5357 | 4.1471 | 2.9164 | 2916.39 | 2.9164 | 2916.39 | 0 | 0 | 10.9362 | 10936.22 | 10.9362 | 10936.22 | 0 | 0 | 2024-06-15 15:52:35 | 2.5734 | 5560.3558 | 5560.3558 | 6683.15 | Close | 94.0204 |  | 0 | 28.8 | 0 | 0
5970 | 3 | 8 |  | CC Chg | 04:42:30 | 49:40:18 | 620.5357 | 4.1478 | 2.9216 | 2921.56 | 2.9216 | 2921.56 | 0 | 0 | 10.9577 | 10957.67 | 10.9577 | 10957.67 | 0 | 0 | 2024-06-15 15:53:05 | 2.5738 | 8340.5337 | 8340.5337 | 6684.15 | Close | 94.1871 |  | 0 | 28.8 | 0 | 0
5971 | 3 | 8 |  | CC Chg | 04:43:00 | 49:40:48 | 620.5357 | 4.1487 | 2.9267 | 2926.73 | 2.9267 | 2926.73 | 0 | 0 | 10.9791 | 10979.11 | 10.9791 | 10979.11 | 0 | 0 | 2024-06-15 15:53:35 | 2.5744 | 5553.1262 | 5553.1262 | 6685.65 | Close | 94.3538 |  | 0 | 28.8 | 0 | 0
5972 | 3 | 8 |  | CC Chg | 04:43:30 | 49:41:18 | 620.5357 | 4.1499 | 2.9319 | 2931.9 | 2.9319 | 2931.9 | 0 | 0 | 11.0006 | 11000.57 | 11.0006 | 11000.57 | 0 | 0 | 2024-06-15 15:54:05 | 2.5752 | 4170.2668 | 4170.2668 | 6687.65 | Close | 94.5205 |  | 0 | 28.7 | 0 | 0
5973 | 3 | 8 |  | CC Chg | 04:44:00 | 49:41:48 | 620.5357 | 4.1509 | 2.9371 | 2937.08 | 2.9371 | 2937.08 | 0 | 0 | 11.022 | 11022.04 | 11.022 | 11022.04 | 0 | 0 | 2024-06-15 15:54:35 | 2.5758 | 5566.3411 | 5566.3411 | 6689.15 | Close | 94.6872 |  | 0 | 28.7 | 0 | 0
5974 | 3 | 8 |  | CC Chg | 04:44:30 | 49:42:18 | 620.1637 | 4.1518 | 2.9422 | 2942.25 | 2.9422 | 2942.25 | 0 | 0 | 11.0435 | 11043.49 | 11.0435 | 11043.49 | 0 | 0 | 2024-06-15 15:55:05 | 2.5748 | 5552.8278 | 5552.8278 | 6694.91 | Close | 94.8539 |  | -0.0002 | 28.7 | 0 | 0
5975 | 3 | 8 |  | CC Chg | 04:45:00 | 49:42:48 | 620.5357 | 4.1527 | 2.9474 | 2947.42 | 2.9474 | 2947.42 | 0 | 0 | 11.065 | 11064.97 | 11.065 | 11064.97 | 0 | 0 | 2024-06-15 15:55:35 | 2.5769 | 5560.3558 | 5560.3558 | 6692.15 | Close | 95.0206 |  | 0 | 28.7 | 0 | 0
5976 | 3 | 8 |  | CC Chg | 04:45:30 | 49:43:18 | 620.5357 | 4.1536 | 2.9526 | 2952.59 | 2.9526 | 2952.59 | 0 | 0 | 11.0864 | 11086.44 | 11.0864 | 11086.44 | 0 | 0 | 2024-06-15 15:56:05 | 2.5775 | 5560.3558 | 5560.3558 | 6693.65 | Close | 95.1873 |  | 0 | 28.7 | 0 | 0
5977 | 3 | 8 |  | CC Chg | 04:46:00 | 49:43:48 | 620.5357 | 4.1546 | 2.9578 | 2957.76 | 2.9578 | 2957.76 | 0 | 0 | 11.1079 | 11107.91 | 11.1079 | 11107.91 | 0 | 0 | 2024-06-15 15:56:35 | 2.5781 | 5558.7986 | 5558.7986 | 6695.14 | Close | 95.354 |  | 0 | 29 | 0 | 0
5978 | 3 | 8 |  | CC Chg | 04:46:30 | 49:44:18 | 620.5357 | 4.1555 | 2.9629 | 2962.93 | 2.9629 | 2962.93 | 0 | 0 | 11.1294 | 11129.4 | 11.1294 | 11129.4 | 0 | 0 | 2024-06-15 15:57:05 | 2.5786 | 5560.3558 | 5560.3558 | 6696.64 | Close | 95.5207 |  | 0 | 29 | 0 | 0
5979 | 3 | 8 |  | CC Chg | 04:47:00 | 49:44:48 | 620.5357 | 4.1567 | 2.9681 | 2968.1 | 2.9681 | 2968.1 | 0 | 0 | 11.1509 | 11150.9 | 11.1509 | 11150.9 | 0 | 0 | 2024-06-15 15:57:35 | 2.5794 | 4170.2668 | 4170.2668 | 6698.64 | Close | 95.6874 |  | 0 | 29 | 0 | 0
5980 | 3 | 8 |  | CC Chg | 04:47:30 | 49:45:18 | 620.1637 | 4.158 | 2.9733 | 2973.27 | 2.9733 | 2973.27 | 0 | 0 | 11.1724 | 11172.39 | 11.1724 | 11172.39 | 0 | 0 | 2024-06-15 15:58:05 | 2.5786 | 4169.547 | 4169.547 | 6704.66 | Close | 95.8541 |  | 0 | 29 | 0 | 0
5981 | 3 | 8 |  | CC Chg | 04:48:00 | 49:45:48 | 620.5357 | 4.1592 | 2.9784 | 2978.44 | 2.9784 | 2978.44 | 0 | 0 | 11.1939 | 11193.89 | 11.1939 | 11193.89 | 0 | 0 | 2024-06-15 15:58:35 | 2.5809 | 4166.9064 | 4166.9064 | 6702.64 | Close | 96.0208 |  | 0 | 29 | 0 | 0
5982 | 3 | 8 |  | CC Chg | 04:48:30 | 49:46:18 | 620.5357 | 4.1602 | 2.9836 | 2983.61 | 2.9836 | 2983.61 | 0 | 0 | 11.2154 | 11215.41 | 11.2154 | 11215.41 | 0 | 0 | 2024-06-15 15:59:05 | 2.5815 | 5566.3411 | 5566.3411 | 6704.38 | Close | 96.1875 |  | -0.0002 | 28.9 | 0 | 0
5983 | 3 | 8 |  | CC Chg | 04:49:00 | 49:46:48 | 620.5357 | 4.1614 | 2.9888 | 2988.78 | 2.9888 | 2988.78 | 0 | 0 | 11.2369 | 11236.91 | 11.2369 | 11236.91 | 0 | 0 | 2024-06-15 15:59:35 | 2.5823 | 4169.323 | 4169.323 | 6706.13 | Close | 96.3542 |  | 0 | 28.9 | 0 | 0
5984 | 3 | 8 |  | CC Chg | 04:49:30 | 49:47:18 | 620.5357 | 4.1626 | 2.994 | 2993.95 | 2.994 | 2993.95 | 0 | 0 | 11.2584 | 11258.44 | 11.2584 | 11258.44 | 0 | 0 | 2024-06-15 16:00:05 | 2.5831 | 4170.2668 | 4170.2668 | 6708.13 | Close | 96.5209 |  | 0 | 28.9 | 0 | 0
5985 | 3 | 8 |  | CC Chg | 04:50:00 | 49:47:48 | 620.5357 | 4.1636 | 2.9991 | 2999.12 | 2.9991 | 2999.12 | 0 | 0 | 11.28 | 11279.97 | 11.28 | 11279.97 | 0 | 0 | 2024-06-15 16:00:35 | 2.5836 | 5560.3558 | 5560.3558 | 6709.88 | Close | 96.6876 |  | -0.0002 | 28.9 | 0 | 0
5986 | 3 | 8 |  | CC Chg | 04:50:30 | 49:48:18 | 620.5357 | 4.1651 | 3.0043 | 3004.29 | 3.0043 | 3004.29 | 0 | 0 | 11.3015 | 11301.5 | 11.3015 | 11301.5 | 0 | 0 | 2024-06-15 16:01:05 | 2.5846 | 3333.8451 | 3333.8451 | 6712.13 | Close | 96.8543 |  | 0 | 28.9 | 0 | 0
5987 | 3 | 8 |  | CC Chg | 04:51:00 | 49:48:48 | 620.5357 | 4.1667 | 3.0095 | 3009.47 | 3.0095 | 3009.47 | 0 | 0 | 11.323 | 11323.04 | 11.323 | 11323.04 | 0 | 0 | 2024-06-15 16:01:35 | 2.5856 | 3338.3673 | 3338.3673 | 6714.63 | Close | 97.021 |  | 0 | 28.9 | 0 | 0
5988 | 3 | 8 |  | CC Chg | 04:51:30 | 49:49:18 | 620.5357 | 4.1679 | 3.0146 | 3014.64 | 3.0146 | 3014.64 | 0 | 0 | 11.3446 | 11344.59 | 11.3446 | 11344.59 | 0 | 0 | 2024-06-15 16:02:05 | 2.5863 | 4166.9064 | 4166.9064 | 6716.63 | Close | 97.1877 |  | 0 | 28.9 | 0 | 0
5989 | 3 | 8 |  | CC Chg | 04:52:00 | 49:49:48 | 620.5357 | 4.1691 | 3.0198 | 3019.81 | 3.0198 | 3019.81 | 0 | 0 | 11.3661 | 11366.14 | 11.3661 | 11366.14 | 0 | 0 | 2024-06-15 16:02:35 | 2.5871 | 4169.995 | 4169.995 | 6718.63 | Close | 97.3544 |  | 0 | 28.9 | 0 | 0
5990 | 3 | 8 |  | CC Chg | 04:52:30 | 49:50:18 | 620.5357 | 4.1707 | 3.025 | 3024.98 | 3.025 | 3024.98 | 0 | 0 | 11.3877 | 11387.71 | 11.3877 | 11387.71 | 0 | 0 | 2024-06-15 16:03:05 | 2.5881 | 3336.2135 | 3336.2135 | 6721.37 | Close | 97.5211 |  | -0.0002 | 28.9 | 0 | 0
5991 | 3 | 8 |  | CC Chg | 04:53:00 | 49:50:48 | 620.5357 | 4.1722 | 3.0302 | 3030.15 | 3.0302 | 3030.15 | 0 | 0 | 11.4093 | 11409.28 | 11.4093 | 11409.28 | 0 | 0 | 2024-06-15 16:03:35 | 2.589 | 3336.2135 | 3336.2135 | 6723.62 | Close | 97.6878 |  | 0 | 28.9 | 0 | 0
5992 | 3 | 8 |  | CC Chg | 04:53:30 | 49:51:18 | 620.5357 | 4.1741 | 3.0353 | 3035.32 | 3.0353 | 3035.32 | 0 | 0 | 11.4309 | 11430.85 | 11.4309 | 11430.85 | 0 | 0 | 2024-06-15 16:04:05 | 2.5902 | 2779.8473 | 2779.8473 | 6726.62 | Close | 97.8545 |  | 0 | 28.9 | 0 | 0
5993 | 3 | 8 |  | CC Chg | 04:54:00 | 49:51:48 | 620.5357 | 4.1757 | 3.0405 | 3040.49 | 3.0405 | 3040.49 | 0 | 0 | 11.4524 | 11452.45 | 11.4524 | 11452.45 | 0 | 0 | 2024-06-15 16:04:35 | 2.5911 | 3336.2135 | 3336.2135 | 6729.12 | Close | 98.0212 |  | 0 | 28.9 | 0 | 0
5994 | 3 | 8 |  | CC Chg | 04:54:30 | 49:52:18 | 620.1637 | 4.1772 | 3.0457 | 3045.66 | 3.0457 | 3045.66 | 0 | 0 | 11.474 | 11474.04 | 11.474 | 11474.04 | 0 | 0 | 2024-06-15 16:05:05 | 2.5906 | 3334.2134 | 3334.2134 | 6735.65 | Close | 98.1878 |  | 0 | 28.9 | 0 | 0
5995 | 3 | 8 |  | CC Chg | 04:55:00 | 49:52:48 | 620.5357 | 4.1788 | 3.0508 | 3050.83 | 3.0508 | 3050.83 | 0 | 0 | 11.4956 | 11495.64 | 11.4956 | 11495.64 | 0 | 0 | 2024-06-15 16:05:35 | 2.5931 | 3335.6648 | 3335.6648 | 6734.11 | Close | 98.3546 |  | 0 | 28.9 | 0 | 0
5996 | 3 | 8 |  | CC Chg | 04:55:30 | 49:53:18 | 620.5357 | 4.1806 | 3.056 | 3056 | 3.056 | 3056 | 0 | 0 | 11.5173 | 11517.26 | 11.5173 | 11517.26 | 0 | 0 | 2024-06-15 16:06:05 | 2.5942 | 2781.6734 | 2781.6734 | 6737.36 | Close | 98.5213 |  | -0.0002 | 28.9 | 0 | 0
5997 | 3 | 8 |  | CC Chg | 04:56:00 | 49:53:48 | 620.1637 | 4.1828 | 3.0612 | 3061.17 | 3.0612 | 3061.17 | 0 | 0 | 11.5389 | 11538.88 | 11.5389 | 11538.88 | 0 | 0 | 2024-06-15 16:06:35 | 2.594 | 2380.484 | 2380.484 | 6744.65 | Close | 98.688 |  | 0 | 28.9 | 0 | 0
5998 | 3 | 8 |  | CC Chg | 04:56:30 | 49:54:18 | 620.5357 | 4.1846 | 3.0663 | 3066.35 | 3.0663 | 3066.35 | 0 | 0 | 11.5605 | 11560.51 | 11.5605 | 11560.51 | 0 | 0 | 2024-06-15 16:07:05 | 2.5967 | 2781.6634 | 2781.6634 | 6743.61 | Close | 98.8548 |  | 0 | 29 | 0 | 0
5999 | 3 | 8 |  | CC Chg | 04:57:00 | 49:54:48 | 620.5357 | 4.1865 | 3.0715 | 3071.52 | 3.0715 | 3071.52 | 0 | 0 | 11.5822 | 11582.16 | 11.5822 | 11582.16 | 0 | 0 | 2024-06-15 16:07:35 | 2.5979 | 2780.1779 | 2780.1779 | 6746.6 | Close | 99.0215 |  | 0 | 28.9 | 0 | 0
6000 | 3 | 8 |  | CC Chg | 04:57:30 | 49:55:18 | 620.5357 | 4.1884 | 3.0767 | 3076.69 | 3.0767 | 3076.69 | 0 | 0 | 11.6038 | 11603.82 | 11.6038 | 11603.82 | 0 | 0 | 2024-06-15 16:08:05 | 2.599 | 2780.1779 | 2780.1779 | 6749.6 | Close | 99.1882 |  | 0 | 28.9 | 0 | 0
6001 | 3 | 8 |  | CC Chg | 04:58:00 | 49:55:48 | 620.5357 | 4.1908 | 3.0819 | 3081.86 | 3.0819 | 3081.86 | 0 | 0 | 11.6255 | 11625.47 | 11.6255 | 11625.47 | 0 | 0 | 2024-06-15 16:08:35 | 2.6006 | 2084.7735 | 2084.7735 | 6753.6 | Close | 99.3549 |  | 0 | 28.9 | 0 | 0
6002 | 3 | 8 |  | CC Chg | 04:58:30 | 49:56:18 | 620.5357 | 4.193 | 3.087 | 3087.03 | 3.087 | 3087.03 | 0 | 0 | 11.6472 | 11647.16 | 11.6472 | 11647.16 | 0 | 0 | 2024-06-15 16:09:05 | 2.6019 | 2383.0096 | 2383.0096 | 6757.09 | Close | 99.5216 |  | 0 | 28.9 | 0 | 0
6003 | 3 | 8 |  | CC Chg | 04:59:00 | 49:56:48 | 620.5357 | 4.1952 | 3.0922 | 3092.2 | 3.0922 | 3092.2 | 0 | 0 | 11.6688 | 11668.85 | 11.6688 | 11668.85 | 0 | 0 | 2024-06-15 16:09:35 | 2.6033 | 2381.912 | 2381.912 | 6760.59 | Close | 99.6883 |  | 0 | 28.9 | 0 | 0
6004 | 3 | 8 |  | CC Chg | 04:59:30 | 49:57:18 | 620.5357 | 4.198 | 3.0974 | 3097.37 | 3.0974 | 3097.37 | 0 | 0 | 11.6905 | 11690.54 | 11.6905 | 11690.54 | 0 | 0 | 2024-06-15 16:10:05 | 2.605 | 1853.2315 | 1853.2315 | 6765.09 | Close | 99.855 |  | 0 | 28.9 | 0 | 0
6005 | 3 | 8 | 1 | CC Chg | 04:59:56 | 49:57:44 | 620.5357 | 4.2001 | 3.1019 | 3101.87 | 3.1019 | 3101.87 | 0 | 0 | 11.7094 | 11709.43 | 11.7094 | 11709.43 | 0 | 0 | 2024-06-15 16:10:31 | 2.6063 | 2074.1765 | 2074.1765 | 6768.58 | Close | 100 |  | 0 | 28.9 | 0 | 0
6006 | 3 | 9 | 0 | Rest | 00:00:00 | 49:57:44 | 0 | 4.1831 | 0 | 0 | 0 | 0 | 0 | 0 | 0 | 0 | 0 | 0 | 0 | 0 | 2024-06-15 16:10:31 | 0 | 0 | 0 | 0 | Close | 0 |  | 0 | 28.9 | 0 | 0
6007 | 3 | 9 |  | Rest | 00:00:30 | 49:58:14 | 0 | 4.1698 | 0 | 0 | 0 | 0 | 0 | 0 | 0 | 0 | 0 | 0 | 0 | 0 | 2024-06-15 16:11:01 | 0 | 0 | 0 | 0 | Close | 0 |  | 0 | 28.9 | 0 | 0
6008 | 3 | 9 |  | Rest | 00:01:00 | 49:58:44 | 0 | 4.1657 | 0 | 0 | 0 | 0 | 0 | 0 | 0 | 0 | 0 | 0 | 0 | 0 | 2024-06-15 16:11:31 | 0 | 0 | 0 | 0 | Close | 0 |  | 0 | 28.9 | 0 | 0
6009 | 3 | 9 |  | Rest | 00:01:30 | 49:59:14 | 0 | 4.1626 | 0 | 0 | 0 | 0 | 0 | 0 | 0 | 0 | 0 | 0 | 0 | 0 | 2024-06-15 16:12:01 | 0 | 0 | 0 | 0 | Close | 0 |  | -0.0002 | 28.9 | 0 | 0
6010 | 3 | 9 |  | Rest | 00:02:00 | 49:59:44 | 0 | 4.1608 | 0 | 0 | 0 | 0 | 0 | 0 | 0 | 0 | 0 | 0 | 0 | 0 | 2024-06-15 16:12:31 | 0 | 0 | 0 | 0 | Close | 0 |  | 0 | 28.9 | 0 | 0
6011 | 3 | 9 |  | Rest | 00:02:30 | 50:00:14 | 0 | 4.1595 | 0 | 0 | 0 | 0 | 0 | 0 | 0 | 0 | 0 | 0 | 0 | 0 | 2024-06-15 16:13:01 | 0 | 0 | 0 | 0 | Close | 0 |  | -0.0002 | 28.9 | 0 | 0
6012 | 3 | 9 |  | Rest | 00:03:00 | 50:00:44 | 0 | 4.1583 | 0 | 0 | 0 | 0 | 0 | 0 | 0 | 0 | 0 | 0 | 0 | 0 | 2024-06-15 16:13:31 | 0 | 0 | 0 | 0 | Close | 0 |  | -0.0002 | 28.8 | 0 | 0
6013 | 3 | 9 |  | Rest | 00:03:30 | 50:01:14 | 0 | 4.1571 | 0 | 0 | 0 | 0 | 0 | 0 | 0 | 0 | 0 | 0 | 0 | 0 | 2024-06-15 16:14:01 | 0 | 0 | 0 | 0 | Close | 0 |  | 0 | 28.8 | 0 | 0
6014 | 3 | 9 |  | Rest | 00:04:00 | 50:01:44 | 0 | 4.1561 | 0 | 0 | 0 | 0 | 0 | 0 | 0 | 0 | 0 | 0 | 0 | 0 | 2024-06-15 16:14:31 | 0 | 0 | 0 | 0 | Close | 0 |  | 0 | 28.8 | 0 | 0
6015 | 3 | 9 |  | Rest | 00:04:30 | 50:02:14 | 0 | 4.1555 | 0 | 0 | 0 | 0 | 0 | 0 | 0 | 0 | 0 | 0 | 0 | 0 | 2024-06-15 16:15:01 | 0 | 0 | 0 | 0 | Close | 0 |  | 0 | 28.7 | 0 | 0
6016 | 3 | 9 | 1 | Rest | 00:05:00 | 50:02:44 | 0 | 4.1546 | 0 | 0 | 0 | 0 | 0 | 0 | 0 | 0 | 0 | 0 | 0 | 0 | 2024-06-15 16:15:31 | 0 | 0 | 0 | 0 | Close | 0 | #DIV/0! | 0 | 28.7 | 0 | 0
6017 | 3 | 10 | 0 | CC DChg | 00:00:00 | 50:02:44 | -620.1637 | 4.1372 | 0 | 0 | 0 | 0 | 0 | 0 | 0 | 0 | 0 | 0 | 0 | 0 | 2024-06-15 16:15:31 | -2.5658 | 0 | 0 | 6671.17 | Close | 0 |  | 0 | 28.7 | 0 | 0
6018 | 3 | 10 |  | CC DChg | 00:00:30 | 50:03:14 | -620.5357 | 4.123 | 0.0052 | 5.17 | 0 | 0 | 0.0052 | 5.17 | 0.0213 | 21.35 | 0 | 0 | 0.0213 | 21.35 | 2024-06-15 16:16:01 | -2.5584 | -362.6014 | -362.6014 | 6644.19 | Close | 0.16999 |  | 0 | 28.7 | 0 | 0
6019 | 3 | 10 |  | CC DChg | 00:01:00 | 50:03:44 | -620.5357 | 4.1171 | 0.0103 | 10.34 | 0 | 0 | 0.0103 | 10.34 | 0.0427 | 42.65 | 0 | 0 | 0.0427 | 42.65 | 2024-06-15 16:16:31 | -2.5548 | -877.951 | -877.951 | 6634.94 | Close | 0.33998 |  | -0.0002 | 28.7 | 0 | 0
6020 | 3 | 10 |  | CC DChg | 00:01:30 | 50:04:14 | -620.5357 | 4.1127 | 0.0155 | 15.51 | 0 | 0 | 0.0155 | 15.51 | 0.0639 | 63.92 | 0 | 0 | 0.0639 | 63.92 | 2024-06-15 16:17:01 | -2.5521 | -1191.2303 | -1191.2303 | 6627.95 | Close | 0.50997 |  | -0.0002 | 28.6 | 0 | 0
6021 | 3 | 10 |  | CC DChg | 00:02:00 | 50:04:44 | -620.5357 | 4.109 | 0.0207 | 20.68 | 0 | 0 | 0.0207 | 20.68 | 0.0852 | 85.17 | 0 | 0 | 0.0852 | 85.17 | 2024-06-15 16:17:31 | -2.5498 | -1390.0889 | -1390.0889 | 6621.95 | Close | 0.67996 |  | -0.0002 | 28.6 | 0 | 0
6022 | 3 | 10 |  | CC DChg | 00:02:30 | 50:05:14 | -620.5357 | 4.1059 | 0.0259 | 25.86 | 0 | 0 | 0.0259 | 25.86 | 0.1064 | 106.43 | 0 | 0 | 0.1064 | 106.43 | 2024-06-15 16:18:01 | -2.5479 | -1668.1037 | -1668.1037 | 6616.71 | Close | 0.84995 |  | 0 | 28.6 | 0 | 0
6023 | 3 | 10 |  | CC DChg | 00:03:00 | 50:05:44 | -620.5357 | 4.1031 | 0.031 | 31.03 | 0 | 0 | 0.031 | 31.03 | 0.1276 | 127.64 | 0 | 0 | 0.1276 | 127.64 | 2024-06-15 16:18:31 | -2.5461 | -1853.4519 | -1853.4519 | 6612.21 | Close | 1.0199 |  | 0 | 28.6 | 0 | 0
6024 | 3 | 10 |  | CC DChg | 00:03:30 | 50:06:14 | -620.5357 | 4.1003 | 0.0362 | 36.2 | 0 | 0 | 0.0362 | 36.2 | 0.1488 | 148.85 | 0 | 0 | 0.1488 | 148.85 | 2024-06-15 16:19:01 | -2.5444 | -1852.7878 | -1852.7878 | 6607.71 | Close | 1.1899 |  | 0 | 28.5 | 0 | 0
6025 | 3 | 10 |  | CC DChg | 00:04:00 | 50:06:44 | -620.5357 | 4.0978 | 0.0414 | 41.37 | 0 | 0 | 0.0414 | 41.37 | 0.1701 | 170.06 | 0 | 0 | 0.1701 | 170.06 | 2024-06-15 16:19:31 | -2.5429 | -2085.1113 | -2085.1113 | 6603.72 | Close | 1.3599 |  | 0 | 28.5 | 0 | 0
6026 | 3 | 10 |  | CC DChg | 00:04:30 | 50:07:14 | -620.5357 | 4.0957 | 0.0465 | 46.54 | 0 | 0 | 0.0465 | 46.54 | 0.1912 | 191.24 | 0 | 0 | 0.1912 | 191.24 | 2024-06-15 16:20:01 | -2.5415 | -2383.0096 | -2383.0096 | 6600.22 | Close | 1.5299 |  | 0 | 28.5 | 0 | 0
6027 | 3 | 10 |  | CC DChg | 00:05:00 | 50:07:44 | -620.5357 | 4.0938 | 0.0517 | 51.71 | 0 | 0 | 0.0517 | 51.71 | 0.2124 | 212.41 | 0 | 0 | 0.2124 | 212.41 | 2024-06-15 16:20:31 | -2.5404 | -2780.1779 | -2780.1779 | 6597.22 | Close | 1.6999 |  | 0 | 28.7 | 0 | 0
6028 | 3 | 10 |  | CC DChg | 00:05:30 | 50:08:14 | -620.5357 | 4.0916 | 0.0569 | 56.88 | 0 | 0 | 0.0569 | 56.88 | 0.2336 | 233.58 | 0 | 0 | 0.2336 | 233.58 | 2024-06-15 16:21:01 | -2.539 | -2383.0043 | -2383.0043 | 6593.73 | Close | 1.8699 |  | 0 | 28.7 | 0 | 0
6029 | 3 | 10 |  | CC DChg | 00:06:00 | 50:08:44 | -620.5357 | 4.0898 | 0.0621 | 62.05 | 0 | 0 | 0.0621 | 62.05 | 0.2547 | 254.73 | 0 | 0 | 0.2547 | 254.73 | 2024-06-15 16:21:31 | -2.5379 | -2780.1779 | -2780.1779 | 6590.73 | Close | 2.0399 |  | 0 | 28.7 | 0 | 0
6030 | 3 | 10 |  | CC DChg | 00:06:30 | 50:09:14 | -620.5357 | 4.0882 | 0.0672 | 67.22 | 0 | 0 | 0.0672 | 67.22 | 0.2759 | 275.87 | 0 | 0 | 0.2759 | 275.87 | 2024-06-15 16:22:01 | -2.5369 | -3336.2135 | -3336.2135 | 6588.23 | Close | 2.2099 |  | 0 | 28.6 | 0 | 0
6031 | 3 | 10 |  | CC DChg | 00:07:00 | 50:09:44 | -620.5357 | 4.0867 | 0.0724 | 72.4 | 0 | 0 | 0.0724 | 72.4 | 0.297 | 297.02 | 0 | 0 | 0.297 | 297.02 | 2024-06-15 16:22:31 | -2.5359 | -3334.0494 | -3334.0494 | 6585.98 | Close | 2.3799 |  | -0.0002 | 28.6 | 0 | 0
6032 | 3 | 10 |  | CC DChg | 00:07:30 | 50:10:14 | -620.5357 | 4.0848 | 0.0776 | 77.57 | 0 | 0 | 0.0776 | 77.57 | 0.3181 | 318.14 | 0 | 0 | 0.3181 | 318.14 | 2024-06-15 16:23:01 | -2.5348 | -2780.1779 | -2780.1779 | 6582.73 | Close | 2.5498 |  | 0 | 28.6 | 0 | 0
6033 | 3 | 10 |  | CC DChg | 00:08:00 | 50:10:44 | -620.5357 | 4.0833 | 0.0827 | 82.74 | 0 | 0 | 0.0827 | 82.74 | 0.3393 | 339.25 | 0 | 0 | 0.3393 | 339.25 | 2024-06-15 16:23:31 | -2.5338 | -3336.2135 | -3336.2135 | 6580.24 | Close | 2.7198 |  | 0 | 28.6 | 0 | 0
6034 | 3 | 10 |  | CC DChg | 00:08:30 | 50:11:14 | -620.5357 | 4.082 | 0.0879 | 87.91 | 0 | 0 | 0.0879 | 87.91 | 0.3604 | 360.38 | 0 | 0 | 0.3604 | 360.38 | 2024-06-15 16:24:01 | -2.533 | -4170.2715 | -4170.2715 | 6578.24 | Close | 2.8898 |  | 0 | 28.5 | 0 | 0
6035 | 3 | 10 |  | CC DChg | 00:09:00 | 50:11:44 | -620.5357 | 4.0808 | 0.0931 | 93.08 | 0 | 0 | 0.0931 | 93.08 | 0.3815 | 381.48 | 0 | 0 | 0.3815 | 381.48 | 2024-06-15 16:24:31 | -2.5323 | -4170.2668 | -4170.2668 | 6576.24 | Close | 3.0598 |  | 0 | 28.5 | 0 | 0
6036 | 3 | 10 |  | CC DChg | 00:09:30 | 50:12:14 | -620.5357 | 4.0796 | 0.0983 | 98.25 | 0 | 0 | 0.0983 | 98.25 | 0.4026 | 402.57 | 0 | 0 | 0.4026 | 402.57 | 2024-06-15 16:25:01 | -2.5315 | -4170.2668 | -4170.2668 | 6574.24 | Close | 3.2298 |  | 0 | 28.5 | 0 | 0
6037 | 3 | 10 |  | CC DChg | 00:10:00 | 50:12:44 | -620.5357 | 4.0783 | 0.1034 | 103.42 | 0 | 0 | 0.1034 | 103.42 | 0.4237 | 423.67 | 0 | 0 | 0.4237 | 423.67 | 2024-06-15 16:25:31 | -2.5307 | -4170.254 | -4170.254 | 6572.24 | Close | 3.3998 |  | 0 | 28.5 | 0 | 0
6038 | 3 | 10 |  | CC DChg | 00:10:30 | 50:13:14 | -620.5357 | 4.0768 | 0.1086 | 108.59 | 0 | 0 | 0.1086 | 108.59 | 0.4448 | 444.75 | 0 | 0 | 0.4448 | 444.75 | 2024-06-15 16:26:01 | -2.5298 | -3336.2135 | -3336.2135 | 6569.74 | Close | 3.5698 |  | 0 | 28.5 | 0 | 0
6039 | 3 | 10 |  | CC DChg | 00:11:00 | 50:13:44 | -620.5357 | 4.0755 | 0.1138 | 113.76 | 0 | 0 | 0.1138 | 113.76 | 0.4658 | 465.83 | 0 | 0 | 0.4658 | 465.83 | 2024-06-15 16:26:31 | -2.529 | -4170.2668 | -4170.2668 | 6567.75 | Close | 3.7398 |  | 0 | 28.5 | 0 | 0
6040 | 3 | 10 |  | CC DChg | 00:11:30 | 50:14:14 | -620.5357 | 4.0746 | 0.1189 | 118.94 | 0 | 0 | 0.1189 | 118.94 | 0.4869 | 486.91 | 0 | 0 | 0.4869 | 486.91 | 2024-06-15 16:27:01 | -2.5284 | -5560.3387 | -5560.3387 | 6566.25 | Close | 3.9098 |  | 0 | 28.5 | 0 | 0
6041 | 3 | 10 |  | CC DChg | 00:12:00 | 50:14:44 | -620.5357 | 4.0737 | 0.1241 | 124.11 | 0 | 0 | 0.1241 | 124.11 | 0.508 | 507.98 | 0 | 0 | 0.508 | 507.98 | 2024-06-15 16:27:31 | -2.5279 | -5560.3558 | -5560.3558 | 6564.75 | Close | 4.0798 |  | 0 | 28.5 | 0 | 0
6042 | 3 | 10 |  | CC DChg | 00:12:30 | 50:15:14 | -620.5357 | 4.0724 | 0.1293 | 129.28 | 0 | 0 | 0.1293 | 129.28 | 0.529 | 529.03 | 0 | 0 | 0.529 | 529.03 | 2024-06-15 16:28:01 | -2.5271 | -4170.2668 | -4170.2668 | 6562.75 | Close | 4.2497 |  | 0 | 28.5 | 0 | 0
6043 | 3 | 10 |  | CC DChg | 00:13:00 | 50:15:44 | -620.5357 | 4.0715 | 0.1344 | 134.45 | 0 | 0 | 0.1344 | 134.45 | 0.5501 | 550.1 | 0 | 0 | 0.5501 | 550.1 | 2024-06-15 16:28:31 | -2.5265 | -5560.3667 | -5560.3667 | 6561.25 | Close | 4.4197 |  | 0 | 28.4 | 0 | 0
6044 | 3 | 10 |  | CC DChg | 00:13:30 | 50:16:14 | -620.5357 | 4.0706 | 0.1396 | 139.62 | 0 | 0 | 0.1396 | 139.62 | 0.5711 | 571.15 | 0 | 0 | 0.5711 | 571.15 | 2024-06-15 16:29:01 | -2.5259 | -5560.3558 | -5560.3558 | 6559.75 | Close | 4.5897 |  | 0 | 28.4 | 0 | 0
6045 | 3 | 10 |  | CC DChg | 00:14:00 | 50:16:44 | -620.5357 | 4.0696 | 0.1448 | 144.79 | 0 | 0 | 0.1448 | 144.79 | 0.5922 | 592.19 | 0 | 0 | 0.5922 | 592.19 | 2024-06-15 16:29:31 | -2.5254 | -5554.3833 | -5554.3833 | 6558.25 | Close | 4.7597 |  | 0 | 28.4 | 0 | 0
6046 | 3 | 10 |  | CC DChg | 00:14:30 | 50:17:14 | -620.5357 | 4.0684 | 0.15 | 149.96 | 0 | 0 | 0.15 | 149.96 | 0.6132 | 613.24 | 0 | 0 | 0.6132 | 613.24 | 2024-06-15 16:30:01 | -2.5246 | -4170.247 | -4170.247 | 6556.25 | Close | 4.9297 |  | 0 | 28.4 | 0 | 0
6047 | 3 | 10 |  | CC DChg | 00:15:00 | 50:17:44 | -620.5357 | 4.0675 | 0.1551 | 155.13 | 0 | 0 | 0.1551 | 155.13 | 0.6343 | 634.27 | 0 | 0 | 0.6343 | 634.27 | 2024-06-15 16:30:31 | -2.524 | -5566.3411 | -5566.3411 | 6554.76 | Close | 5.0997 |  | 0 | 28.4 | 0 | 0
6048 | 3 | 10 |  | CC DChg | 00:15:30 | 50:18:14 | -620.5357 | 4.0668 | 0.1603 | 160.3 | 0 | 0 | 0.1603 | 160.3 | 0.6553 | 655.3 | 0 | 0 | 0.6553 | 655.3 | 2024-06-15 16:31:01 | -2.5236 | -8327.1029 | -8327.1029 | 6553.76 | Close | 5.2697 |  | 0 | 28.4 | 0 | 0
6049 | 3 | 10 |  | CC DChg | 00:16:00 | 50:18:44 | -620.5357 | 4.0659 | 0.1655 | 165.48 | 0 | 0 | 0.1655 | 165.48 | 0.6763 | 676.33 | 0 | 0 | 0.6763 | 676.33 | 2024-06-15 16:31:31 | -2.523 | -5560.3667 | -5560.3667 | 6552.26 | Close | 5.4397 |  | 0 | 28.4 | 0 | 0
6050 | 3 | 10 |  | CC DChg | 00:16:30 | 50:19:14 | -620.5357 | 4.065 | 0.1706 | 170.65 | 0 | 0 | 0.1706 | 170.65 | 0.6974 | 697.35 | 0 | 0 | 0.6974 | 697.35 | 2024-06-15 16:32:01 | -2.5225 | -5560.3558 | -5560.3558 | 6550.76 | Close | 5.6097 |  | 0 | 28.4 | 0 | 0
6051 | 3 | 10 |  | CC DChg | 00:17:00 | 50:19:44 | -620.5357 | 4.0644 | 0.1758 | 175.82 | 0 | 0 | 0.1758 | 175.82 | 0.7184 | 718.37 | 0 | 0 | 0.7184 | 718.37 | 2024-06-15 16:32:31 | -2.5221 | -8340.5337 | -8340.5337 | 6549.76 | Close | 5.7797 |  | 0 | 28.4 | 0 | 0
6052 | 3 | 10 |  | CC DChg | 00:17:30 | 50:20:14 | -620.5357 | 4.0634 | 0.181 | 180.99 | 0 | 0 | 0.181 | 180.99 | 0.7394 | 739.39 | 0 | 0 | 0.7394 | 739.39 | 2024-06-15 16:33:01 | -2.5215 | -5560.348 | -5560.348 | 6548.26 | Close | 5.9496 |  | 0 | 28.4 | 0 | 0
6053 | 3 | 10 |  | CC DChg | 00:18:00 | 50:20:44 | -620.5357 | 4.0628 | 0.1862 | 186.16 | 0 | 0 | 0.1862 | 186.16 | 0.7604 | 760.4 | 0 | 0 | 0.7604 | 760.4 | 2024-06-15 16:33:31 | -2.5211 | -8340.5337 | -8340.5337 | 6547.26 | Close | 6.1196 |  | 0 | 28.4 | 0 | 0
6054 | 3 | 10 |  | CC DChg | 00:18:30 | 50:21:14 | -620.5357 | 4.0622 | 0.1913 | 191.33 | 0 | 0 | 0.1913 | 191.33 | 0.7814 | 781.41 | 0 | 0 | 0.7814 | 781.41 | 2024-06-15 16:34:01 | -2.5207 | -8340.5337 | -8340.5337 | 6546.26 | Close | 6.2896 |  | 0 | 28.4 | 0 | 0
6055 | 3 | 10 |  | CC DChg | 00:19:00 | 50:21:44 | -620.5357 | 4.0609 | 0.1965 | 196.5 | 0 | 0 | 0.1965 | 196.5 | 0.8024 | 802.41 | 0 | 0 | 0.8024 | 802.41 | 2024-06-15 16:34:31 | -2.52 | -4170.247 | -4170.247 | 6544.26 | Close | 6.4596 |  | 0 | 28.4 | 0 | 0
6056 | 3 | 10 |  | CC DChg | 00:19:30 | 50:22:14 | -620.5357 | 4.0603 | 0.2017 | 201.67 | 0 | 0 | 0.2017 | 201.67 | 0.8234 | 823.41 | 0 | 0 | 0.8234 | 823.41 | 2024-06-15 16:35:01 | -2.5196 | -8340.5337 | -8340.5337 | 6543.27 | Close | 6.6296 |  | 0 | 28.4 | 0 | 0
6057 | 3 | 10 |  | CC DChg | 00:20:00 | 50:22:44 | -620.5357 | 4.0594 | 0.2068 | 206.85 | 0 | 0 | 0.2068 | 206.85 | 0.8444 | 844.4 | 0 | 0 | 0.8444 | 844.4 | 2024-06-15 16:35:31 | -2.519 | -5560.3558 | -5560.3558 | 6542.01 | Close | 6.7996 |  | -0.0002 | 28.4 | 0 | 0
6058 | 3 | 10 |  | CC DChg | 00:20:30 | 50:23:14 | -620.5357 | 4.0588 | 0.212 | 212.02 | 0 | 0 | 0.212 | 212.02 | 0.8654 | 865.4 | 0 | 0 | 0.8654 | 865.4 | 2024-06-15 16:36:01 | -2.5186 | -8340.466 | -8340.466 | 6540.77 | Close | 6.9696 |  | 0 | 28.3 | 0 | 0
6059 | 3 | 10 |  | CC DChg | 00:21:00 | 50:23:44 | -620.5357 | 4.0582 | 0.2172 | 217.19 | 0 | 0 | 0.2172 | 217.19 | 0.8864 | 886.38 | 0 | 0 | 0.8864 | 886.38 | 2024-06-15 16:36:31 | -2.5182 | -8340.5337 | -8340.5337 | 6539.77 | Close | 7.1396 |  | 0 | 28.3 | 0 | 0
6060 | 3 | 10 |  | CC DChg | 00:21:30 | 50:24:14 | -620.5357 | 4.0575 | 0.2224 | 222.36 | 0 | 0 | 0.2224 | 222.36 | 0.9074 | 907.36 | 0 | 0 | 0.9074 | 907.36 | 2024-06-15 16:37:01 | -2.5178 | -8327.1029 | -8327.1029 | 6538.77 | Close | 7.3096 |  | 0 | 28.3 | 0 | 0
6061 | 3 | 10 |  | CC DChg | 00:22:00 | 50:24:44 | -620.5357 | 4.0566 | 0.2275 | 227.53 | 0 | 0 | 0.2275 | 227.53 | 0.9283 | 928.34 | 0 | 0 | 0.9283 | 928.34 | 2024-06-15 16:37:31 | -2.5173 | -5566.3146 | -5566.3146 | 6537.27 | Close | 7.4796 |  | 0 | 28.3 | 0 | 0
6062 | 3 | 10 |  | CC DChg | 00:22:30 | 50:25:14 | -620.5357 | 4.056 | 0.2327 | 232.7 | 0 | 0 | 0.2327 | 232.7 | 0.9493 | 949.32 | 0 | 0 | 0.9493 | 949.32 | 2024-06-15 16:38:01 | -2.5169 | -8340.5337 | -8340.5337 | 6536.27 | Close | 7.6495 |  | 0 | 28.3 | 0 | 0
6063 | 3 | 10 |  | CC DChg | 00:23:00 | 50:25:44 | -620.5357 | 4.0554 | 0.2379 | 237.87 | 0 | 0 | 0.2379 | 237.87 | 0.9703 | 970.29 | 0 | 0 | 0.9703 | 970.29 | 2024-06-15 16:38:31 | -2.5165 | -8340.5337 | -8340.5337 | 6535.27 | Close | 7.8195 |  | 0 | 28.3 | 0 | 0
6064 | 3 | 10 |  | CC DChg | 00:23:30 | 50:26:14 | -620.5357 | 4.0547 | 0.243 | 243.04 | 0 | 0 | 0.243 | 243.04 | 0.9913 | 991.26 | 0 | 0 | 0.9913 | 991.26 | 2024-06-15 16:39:01 | -2.5161 | -8340.55 | -8340.55 | 6534.27 | Close | 7.9895 |  | 0 | 28.3 | 0 | 0
6065 | 3 | 10 |  | CC DChg | 00:24:00 | 50:26:44 | -620.5357 | 4.0535 | 0.2482 | 248.21 | 0 | 0 | 0.2482 | 248.21 | 1.0122 | 1012.22 | 0 | 0 | 1.0122 | 1012.22 | 2024-06-15 16:39:31 | -2.5153 | -4166.9064 | -4166.9064 | 6532.52 | Close | 8.1595 |  | -0.0002 | 28.3 | 0 | 0
6066 | 3 | 10 |  | CC DChg | 00:24:30 | 50:27:14 | -620.5357 | 4.0529 | 0.2534 | 253.39 | 0 | 0 | 0.2534 | 253.39 | 1.0332 | 1033.18 | 0 | 0 | 1.0332 | 1033.18 | 2024-06-15 16:40:01 | -2.515 | -8340.5337 | -8340.5337 | 6531.52 | Close | 8.3295 |  | -0.0002 | 28.3 | 0 | 0
6067 | 3 | 10 |  | CC DChg | 00:25:00 | 50:27:44 | -620.5357 | 4.0523 | 0.2586 | 258.56 | 0 | 0 | 0.2586 | 258.56 | 1.0541 | 1054.14 | 0 | 0 | 1.0541 | 1054.14 | 2024-06-15 16:40:31 | -2.5146 | -8353.9401 | -8353.9401 | 6530.28 | Close | 8.4995 |  | 0 | 28.3 | 0 | 0
6068 | 3 | 10 |  | CC DChg | 00:25:30 | 50:28:14 | -620.5357 | 4.0516 | 0.2637 | 263.73 | 0 | 0 | 0.2637 | 263.73 | 1.0751 | 1075.09 | 0 | 0 | 1.0751 | 1075.09 | 2024-06-15 16:41:01 | -2.5142 | -8327.1029 | -8327.1029 | 6529.28 | Close | 8.6695 |  | 0 | 28.3 | 0 | 0
6069 | 3 | 10 |  | CC DChg | 00:26:00 | 50:28:44 | -620.5357 | 4.0507 | 0.2689 | 268.9 | 0 | 0 | 0.2689 | 268.9 | 1.096 | 1096.04 | 0 | 0 | 1.096 | 1096.04 | 2024-06-15 16:41:31 | -2.5136 | -5560.3558 | -5560.3558 | 6528.03 | Close | 8.8395 |  | -0.0002 | 28.4 | 0 | 0
6070 | 3 | 10 |  | CC DChg | 00:26:30 | 50:29:14 | -620.5357 | 4.0501 | 0.2741 | 274.07 | 0 | 0 | 0.2741 | 274.07 | 1.117 | 1116.99 | 0 | 0 | 1.117 | 1116.99 | 2024-06-15 16:42:01 | -2.5132 | -8340.27 | -8340.27 | 6526.78 | Close | 9.0095 |  | 0 | 28.4 | 0 | 0
6071 | 3 | 10 |  | CC DChg | 00:27:00 | 50:29:44 | -620.5357 | 4.0495 | 0.2792 | 279.24 | 0 | 0 | 0.2792 | 279.24 | 1.1379 | 1137.93 | 0 | 0 | 1.1379 | 1137.93 | 2024-06-15 16:42:31 | -2.5128 | -8340.5337 | -8340.5337 | 6525.78 | Close | 9.1794 |  | 0 | 28.4 | 0 | 0
6072 | 3 | 10 |  | CC DChg | 00:27:30 | 50:30:14 | -620.5357 | 4.0485 | 0.2844 | 284.41 | 0 | 0 | 0.2844 | 284.41 | 1.1589 | 1158.86 | 0 | 0 | 1.1589 | 1158.86 | 2024-06-15 16:43:01 | -2.5123 | -5560.3558 | -5560.3558 | 6524.53 | Close | 9.3494 |  | -0.0002 | 28.4 | 0 | 0
6073 | 3 | 10 |  | CC DChg | 00:28:00 | 50:30:44 | -620.5357 | 4.0479 | 0.2896 | 289.58 | 0 | 0 | 0.2896 | 289.58 | 1.1798 | 1179.8 | 0 | 0 | 1.1798 | 1179.8 | 2024-06-15 16:43:31 | -2.5119 | -8340.578 | -8340.578 | 6523.28 | Close | 9.5194 |  | 0 | 28.4 | 0 | 0
6074 | 3 | 10 |  | CC DChg | 00:28:30 | 50:31:14 | -620.5357 | 4.0473 | 0.2948 | 294.75 | 0 | 0 | 0.2948 | 294.75 | 1.2007 | 1200.73 | 0 | 0 | 1.2007 | 1200.73 | 2024-06-15 16:44:01 | -2.5115 | -8340.5337 | -8340.5337 | 6522.28 | Close | 9.6894 |  | 0 | 28.4 | 0 | 0
6075 | 3 | 10 |  | CC DChg | 00:29:00 | 50:31:44 | -620.5357 | 4.0464 | 0.2999 | 299.93 | 0 | 0 | 0.2999 | 299.93 | 1.2217 | 1221.66 | 0 | 0 | 1.2217 | 1221.66 | 2024-06-15 16:44:31 | -2.5109 | -5560.3558 | -5560.3558 | 6520.78 | Close | 9.8594 |  | 0 | 28.4 | 0 | 0
6076 | 3 | 10 |  | CC DChg | 00:29:30 | 50:32:14 | -620.5357 | 4.0454 | 0.3051 | 305.1 | 0 | 0 | 0.3051 | 305.1 | 1.2426 | 1242.58 | 0 | 0 | 1.2426 | 1242.58 | 2024-06-15 16:45:01 | -2.5103 | -5560.0867 | -5560.0867 | 6519.28 | Close | 10.0294 |  | 0 | 28.4 | 0 | 0
6077 | 3 | 10 |  | CC DChg | 00:30:00 | 50:32:44 | -620.5357 | 4.0445 | 0.3103 | 310.27 | 0 | 0 | 0.3103 | 310.27 | 1.2635 | 1263.49 | 0 | 0 | 1.2635 | 1263.49 | 2024-06-15 16:45:31 | -2.5098 | -5560.3558 | -5560.3558 | 6517.79 | Close | 10.1994 |  | 0 | 28.4 | 0 | 0
6078 | 3 | 10 |  | CC DChg | 00:30:30 | 50:33:14 | -620.5357 | 4.0436 | 0.3154 | 315.44 | 0 | 0 | 0.3154 | 315.44 | 1.2844 | 1284.4 | 0 | 0 | 1.2844 | 1284.4 | 2024-06-15 16:46:01 | -2.5092 | -5560.3558 | -5560.3558 | 6516.29 | Close | 10.3694 |  | 0 | 28.4 | 0 | 0
6079 | 3 | 10 |  | CC DChg | 00:31:00 | 50:33:44 | -620.5357 | 4.043 | 0.3206 | 320.61 | 0 | 0 | 0.3206 | 320.61 | 1.3053 | 1305.32 | 0 | 0 | 1.3053 | 1305.32 | 2024-06-15 16:46:31 | -2.5088 | -8340.494 | -8340.494 | 6515.29 | Close | 10.5394 |  | 0 | 28.4 | 0 | 0
6080 | 3 | 10 |  | CC DChg | 00:31:30 | 50:34:14 | -620.5357 | 4.042 | 0.3258 | 325.78 | 0 | 0 | 0.3258 | 325.78 | 1.3262 | 1326.22 | 0 | 0 | 1.3262 | 1326.22 | 2024-06-15 16:47:01 | -2.5082 | -5560.3558 | -5560.3558 | 6513.79 | Close | 10.7093 |  | 0 | 28.4 | 0 | 0
6081 | 3 | 10 |  | CC DChg | 00:32:00 | 50:34:44 | -620.5357 | 4.0411 | 0.331 | 330.95 | 0 | 0 | 0.331 | 330.95 | 1.3471 | 1347.12 | 0 | 0 | 1.3471 | 1347.12 | 2024-06-15 16:47:31 | -2.5077 | -5560.3558 | -5560.3558 | 6512.29 | Close | 10.8793 |  | 0 | 28.4 | 0 | 0
6082 | 3 | 10 |  | CC DChg | 00:32:30 | 50:35:14 | -620.5357 | 4.0402 | 0.3361 | 336.12 | 0 | 0 | 0.3361 | 336.12 | 1.368 | 1368.02 | 0 | 0 | 1.368 | 1368.02 | 2024-06-15 16:48:01 | -2.5071 | -5560.292 | -5560.292 | 6510.79 | Close | 11.0493 |  | 0 | 28.4 | 0 | 0
6083 | 3 | 10 |  | CC DChg | 00:33:00 | 50:35:44 | -620.5357 | 4.0396 | 0.3413 | 341.29 | 0 | 0 | 0.3413 | 341.29 | 1.3889 | 1388.91 | 0 | 0 | 1.3889 | 1388.91 | 2024-06-15 16:48:31 | -2.5067 | -8340.5337 | -8340.5337 | 6509.79 | Close | 11.2193 |  | 0 | 28.4 | 0 | 0
6084 | 3 | 10 |  | CC DChg | 00:33:30 | 50:36:14 | -620.5357 | 4.0386 | 0.3465 | 346.46 | 0 | 0 | 0.3465 | 346.46 | 1.4098 | 1409.79 | 0 | 0 | 1.4098 | 1409.79 | 2024-06-15 16:49:01 | -2.5061 | -5560.3558 | -5560.3558 | 6508.29 | Close | 11.3893 |  | 0 | 28.4 | 0 | 0
6085 | 3 | 10 |  | CC DChg | 00:34:00 | 50:36:44 | -620.5357 | 4.0374 | 0.3516 | 351.64 | 0 | 0 | 0.3516 | 351.64 | 1.4307 | 1430.68 | 0 | 0 | 1.4307 | 1430.68 | 2024-06-15 16:49:31 | -2.5053 | -4166.9426 | -4166.9426 | 6506.29 | Close | 11.5593 |  | 0 | 28.4 | 0 | 0
6086 | 3 | 10 |  | CC DChg | 00:34:30 | 50:37:14 | -620.5357 | 4.0365 | 0.3568 | 356.81 | 0 | 0 | 0.3568 | 356.81 | 1.4515 | 1451.55 | 0 | 0 | 1.4515 | 1451.55 | 2024-06-15 16:50:01 | -2.5048 | -5566.3411 | -5566.3411 | 6504.8 | Close | 11.7293 |  | 0 | 28.4 | 0 | 0
6087 | 3 | 10 |  | CC DChg | 00:35:00 | 50:37:44 | -620.5357 | 4.0352 | 0.362 | 361.98 | 0 | 0 | 0.362 | 361.98 | 1.4724 | 1472.41 | 0 | 0 | 1.4724 | 1472.41 | 2024-06-15 16:50:31 | -2.504 | -4166.9064 | -4166.9064 | 6502.8 | Close | 11.8993 |  | 0 | 28.4 | 0 | 0
6088 | 3 | 10 |  | CC DChg | 00:35:30 | 50:38:14 | -620.5357 | 4.0343 | 0.3671 | 367.15 | 0 | 0 | 0.3671 | 367.15 | 1.4933 | 1493.28 | 0 | 0 | 1.4933 | 1493.28 | 2024-06-15 16:51:01 | -2.5034 | -5560.3294 | -5560.3294 | 6501.3 | Close | 12.0693 |  | 0 | 28.4 | 0 | 0
6089 | 3 | 10 |  | CC DChg | 00:36:00 | 50:38:44 | -620.5357 | 4.0334 | 0.3723 | 372.32 | 0 | 0 | 0.3723 | 372.32 | 1.5141 | 1514.14 | 0 | 0 | 1.5141 | 1514.14 | 2024-06-15 16:51:31 | -2.5028 | -5560.3558 | -5560.3558 | 6499.8 | Close | 12.2393 |  | 0 | 28.4 | 0 | 0
6090 | 3 | 10 |  | CC DChg | 00:36:30 | 50:39:14 | -620.5357 | 4.0321 | 0.3775 | 377.49 | 0 | 0 | 0.3775 | 377.49 | 1.535 | 1534.99 | 0 | 0 | 1.535 | 1534.99 | 2024-06-15 16:52:01 | -2.5021 | -4170.2668 | -4170.2668 | 6497.8 | Close | 12.4092 |  | 0 | 28.4 | 0 | 0
6091 | 3 | 10 |  | CC DChg | 00:37:00 | 50:39:44 | -620.5357 | 4.0312 | 0.3827 | 382.66 | 0 | 0 | 0.3827 | 382.66 | 1.5558 | 1555.85 | 0 | 0 | 1.5558 | 1555.85 | 2024-06-15 16:52:31 | -2.5015 | -5560.3667 | -5560.3667 | 6496.3 | Close | 12.5792 |  | 0 | 28.4 | 0 | 0
6092 | 3 | 10 |  | CC DChg | 00:37:30 | 50:40:14 | -620.5357 | 4.0296 | 0.3878 | 387.83 | 0 | 0 | 0.3878 | 387.83 | 1.5767 | 1576.68 | 0 | 0 | 1.5767 | 1576.68 | 2024-06-15 16:53:01 | -2.5005 | -3336.2135 | -3336.2135 | 6493.81 | Close | 12.7492 |  | 0 | 28.3 | 0 | 0
6093 | 3 | 10 |  | CC DChg | 00:38:00 | 50:40:44 | -620.5357 | 4.0284 | 0.393 | 393.01 | 0 | 0 | 0.393 | 393.01 | 1.5975 | 1597.51 | 0 | 0 | 1.5975 | 1597.51 | 2024-06-15 16:53:31 | -2.4998 | -4170.2668 | -4170.2668 | 6491.81 | Close | 12.9192 |  | 0 | 28.3 | 0 | 0
6094 | 3 | 10 |  | CC DChg | 00:38:30 | 50:41:14 | -620.5357 | 4.0272 | 0.3982 | 398.18 | 0 | 0 | 0.3982 | 398.18 | 1.6184 | 1618.35 | 0 | 0 | 1.6184 | 1618.35 | 2024-06-15 16:54:01 | -2.499 | -4170.275 | -4170.275 | 6490.06 | Close | 13.0892 |  | -0.0002 | 28.3 | 0 | 0
6095 | 3 | 10 |  | CC DChg | 00:39:00 | 50:41:44 | -620.5357 | 4.0262 | 0.4033 | 403.35 | 0 | 0 | 0.4033 | 403.35 | 1.6392 | 1639.17 | 0 | 0 | 1.6392 | 1639.17 | 2024-06-15 16:54:31 | -2.4984 | -5554.3833 | -5554.3833 | 6488.31 | Close | 13.2592 |  | 0 | 28.3 | 0 | 0
6096 | 3 | 10 |  | CC DChg | 00:39:30 | 50:42:14 | -620.5357 | 4.025 | 0.4085 | 408.52 | 0 | 0 | 0.4085 | 408.52 | 1.66 | 1659.98 | 0 | 0 | 1.66 | 1659.98 | 2024-06-15 16:55:01 | -2.4976 | -4173.6327 | -4173.6327 | 6486.31 | Close | 13.4292 |  | 0 | 28.3 | 0 | 0
6097 | 3 | 10 |  | CC DChg | 00:40:00 | 50:42:44 | -620.5357 | 4.0237 | 0.4137 | 413.69 | 0 | 0 | 0.4137 | 413.69 | 1.6808 | 1680.8 | 0 | 0 | 1.6808 | 1680.8 | 2024-06-15 16:55:31 | -2.4969 | -4166.8866 | -4166.8866 | 6484.31 | Close | 13.5992 |  | 0 | 28.3 | 0 | 0
6098 | 3 | 10 |  | CC DChg | 00:40:30 | 50:43:14 | -620.5357 | 4.0219 | 0.4189 | 418.86 | 0 | 0 | 0.4189 | 418.86 | 1.7016 | 1701.6 | 0 | 0 | 1.7016 | 1701.6 | 2024-06-15 16:56:01 | -2.4957 | -2780.1779 | -2780.1779 | 6481.31 | Close | 13.7692 |  | 0 | 28.3 | 0 | 0
6099 | 3 | 10 |  | CC DChg | 00:41:00 | 50:43:44 | -620.5357 | 4.0206 | 0.424 | 424.03 | 0 | 0 | 0.424 | 424.03 | 1.7224 | 1722.39 | 0 | 0 | 1.7224 | 1722.39 | 2024-06-15 16:56:31 | -2.495 | -4173.6327 | -4173.6327 | 6479.32 | Close | 13.9392 |  | 0 | 28.3 | 0 | 0
6100 | 3 | 10 |  | CC DChg | 00:41:30 | 50:44:14 | -620.5357 | 4.0194 | 0.4292 | 429.2 | 0 | 0 | 0.4292 | 429.2 | 1.7432 | 1743.19 | 0 | 0 | 1.7432 | 1743.19 | 2024-06-15 16:57:01 | -2.4942 | -4166.8866 | -4166.8866 | 6477.32 | Close | 14.1091 |  | 0 | 28.3 | 0 | 0
6101 | 3 | 10 |  | CC DChg | 00:42:00 | 50:44:44 | -620.5357 | 4.0179 | 0.4344 | 434.37 | 0 | 0 | 0.4344 | 434.37 | 1.764 | 1763.96 | 0 | 0 | 1.764 | 1763.96 | 2024-06-15 16:57:31 | -2.4932 | -3336.2135 | -3336.2135 | 6475.07 | Close | 14.2791 |  | -0.0002 | 28.3 | 0 | 0
6102 | 3 | 10 |  | CC DChg | 00:42:30 | 50:45:14 | -620.5357 | 4.0166 | 0.4395 | 439.55 | 0 | 0 | 0.4395 | 439.55 | 1.7847 | 1784.73 | 0 | 0 | 1.7847 | 1784.73 | 2024-06-15 16:58:01 | -2.4925 | -4170.2668 | -4170.2668 | 6472.82 | Close | 14.4491 |  | 0 | 28.3 | 0 | 0
6103 | 3 | 10 |  | CC DChg | 00:43:00 | 50:45:44 | -620.5357 | 4.0151 | 0.4447 | 444.72 | 0 | 0 | 0.4447 | 444.72 | 1.8055 | 1805.51 | 0 | 0 | 1.8055 | 1805.51 | 2024-06-15 16:58:31 | -2.4915 | -3336.1976 | -3336.1976 | 6470.32 | Close | 14.6191 |  | 0 | 28.3 | 0 | 0
6104 | 3 | 10 |  | CC DChg | 00:43:30 | 50:46:14 | -620.5357 | 4.0135 | 0.4499 | 449.89 | 0 | 0 | 0.4499 | 449.89 | 1.8263 | 1826.26 | 0 | 0 | 1.8263 | 1826.26 | 2024-06-15 16:59:01 | -2.4905 | -3336.2135 | -3336.2135 | 6467.83 | Close | 14.7891 |  | 0 | 28.3 | 0 | 0
6105 | 3 | 10 |  | CC DChg | 00:44:00 | 50:46:44 | -620.5357 | 4.012 | 0.4551 | 455.06 | 0 | 0 | 0.4551 | 455.06 | 1.847 | 1847.01 | 0 | 0 | 1.847 | 1847.01 | 2024-06-15 16:59:31 | -2.4896 | -3336.2135 | -3336.2135 | 6465.33 | Close | 14.9591 |  | 0 | 28.3 | 0 | 0
6106 | 3 | 10 |  | CC DChg | 00:44:30 | 50:47:14 | -620.5357 | 4.0104 | 0.4602 | 460.23 | 0 | 0 | 0.4602 | 460.23 | 1.8678 | 1867.76 | 0 | 0 | 1.8678 | 1867.76 | 2024-06-15 17:00:01 | -2.4886 | -3334.0466 | -3334.0466 | 6462.83 | Close | 15.1291 |  | 0 | 28.3 | 0 | 0
6107 | 3 | 10 |  | CC DChg | 00:45:00 | 50:47:44 | -620.5357 | 4.0089 | 0.4654 | 465.4 | 0 | 0 | 0.4654 | 465.4 | 1.8885 | 1888.49 | 0 | 0 | 1.8885 | 1888.49 | 2024-06-15 17:00:31 | -2.4876 | -3338.3673 | -3338.3673 | 6460.33 | Close | 15.2991 |  | 0 | 28.3 | 0 | 0
6108 | 3 | 10 |  | CC DChg | 00:45:30 | 50:48:14 | -620.5357 | 4.0073 | 0.4706 | 470.57 | 0 | 0 | 0.4706 | 470.57 | 1.9092 | 1909.21 | 0 | 0 | 1.9092 | 1909.21 | 2024-06-15 17:01:01 | -2.4867 | -3334.0625 | -3334.0625 | 6457.83 | Close | 15.4691 |  | 0 | 28.3 | 0 | 0
6109 | 3 | 10 |  | CC DChg | 00:46:00 | 50:48:44 | -620.5357 | 4.0058 | 0.4757 | 475.74 | 0 | 0 | 0.4757 | 475.74 | 1.9299 | 1929.94 | 0 | 0 | 1.9299 | 1929.94 | 2024-06-15 17:01:31 | -2.4857 | -3336.22 | -3336.22 | 6455.34 | Close | 15.6391 |  | 0 | 28.3 | 0 | 0
6110 | 3 | 10 |  | CC DChg | 00:46:30 | 50:49:14 | -620.5357 | 4.0042 | 0.4809 | 480.91 | 0 | 0 | 0.4809 | 480.91 | 1.9506 | 1950.64 | 0 | 0 | 1.9506 | 1950.64 | 2024-06-15 17:02:01 | -2.4848 | -3336.2135 | -3336.2135 | 6453.09 | Close | 15.809 |  | -0.0002 | 28.2 | 0 | 0
6111 | 3 | 10 |  | CC DChg | 00:47:00 | 50:49:44 | -620.5357 | 4.0024 | 0.4861 | 486.09 | 0 | 0 | 0.4861 | 486.09 | 1.9713 | 1971.34 | 0 | 0 | 1.9713 | 1971.34 | 2024-06-15 17:02:31 | -2.4836 | -2780.1779 | -2780.1779 | 6449.84 | Close | 15.979 |  | 0 | 28.3 | 0 | 0
6112 | 3 | 10 |  | CC DChg | 00:47:30 | 50:50:14 | -620.5357 | 4.0008 | 0.4913 | 491.26 | 0 | 0 | 0.4913 | 491.26 | 1.992 | 1992.04 | 0 | 0 | 1.992 | 1992.04 | 2024-06-15 17:03:01 | -2.4826 | -3336.1976 | -3336.1976 | 6447.34 | Close | 16.149 |  | 0 | 28.3 | 0 | 0
6113 | 3 | 10 |  | CC DChg | 00:48:00 | 50:50:44 | -620.5357 | 3.9993 | 0.4964 | 496.43 | 0 | 0 | 0.4964 | 496.43 | 2.0127 | 2012.72 | 0 | 0 | 2.0127 | 2012.72 | 2024-06-15 17:03:31 | -2.4817 | -3336.2135 | -3336.2135 | 6444.84 | Close | 16.319 |  | 0 | 28.2 | 0 | 0
6114 | 3 | 10 |  | CC DChg | 00:48:30 | 50:51:14 | -620.5357 | 3.9974 | 0.5016 | 501.6 | 0 | 0 | 0.5016 | 501.6 | 2.0334 | 2033.39 | 0 | 0 | 2.0334 | 2033.39 | 2024-06-15 17:04:01 | -2.4805 | -2780.1779 | -2780.1779 | 6442.09 | Close | 16.489 |  | -0.0002 | 28.2 | 0 | 0
6115 | 3 | 10 |  | CC DChg | 00:49:00 | 50:51:44 | -620.5357 | 3.9958 | 0.5068 | 506.77 | 0 | 0 | 0.5068 | 506.77 | 2.0541 | 2054.07 | 0 | 0 | 2.0541 | 2054.07 | 2024-06-15 17:04:31 | -2.4796 | -3336.22 | -3336.22 | 6439.6 | Close | 16.659 |  | -0.0002 | 28.2 | 0 | 0
6116 | 3 | 10 |  | CC DChg | 00:49:30 | 50:52:14 | -620.5357 | 3.9943 | 0.5119 | 511.94 | 0 | 0 | 0.5119 | 511.94 | 2.0747 | 2074.73 | 0 | 0 | 2.0747 | 2074.73 | 2024-06-15 17:05:01 | -2.4786 | -3336.2135 | -3336.2135 | 6436.85 | Close | 16.829 |  | 0 | 28.4 | 0 | 0
6117 | 3 | 10 |  | CC DChg | 00:50:00 | 50:52:44 | -620.5357 | 3.9927 | 0.5171 | 517.11 | 0 | 0 | 0.5171 | 517.11 | 2.0954 | 2095.37 | 0 | 0 | 2.0954 | 2095.37 | 2024-06-15 17:05:31 | -2.4776 | -3336.2135 | -3336.2135 | 6434.35 | Close | 16.999 |  | 0 | 28.5 | 0 | 0
6118 | 3 | 10 |  | CC DChg | 00:50:30 | 50:53:14 | -620.5357 | 3.9906 | 0.5223 | 522.28 | 0 | 0 | 0.5223 | 522.28 | 2.116 | 2116.02 | 0 | 0 | 2.116 | 2116.02 | 2024-06-15 17:06:01 | -2.4763 | -2381.9166 | -2381.9166 | 6430.85 | Close | 17.169 |  | 0 | 28.5 | 0 | 0
6119 | 3 | 10 |  | CC DChg | 00:51:00 | 50:53:44 | -620.5357 | 3.989 | 0.5275 | 527.45 | 0 | 0 | 0.5275 | 527.45 | 2.1366 | 2136.65 | 0 | 0 | 2.1366 | 2136.65 | 2024-06-15 17:06:31 | -2.4753 | -3336.2135 | -3336.2135 | 6428.6 | Close | 17.339 |  | -0.0002 | 28.5 | 0 | 0
6120 | 3 | 10 |  | CC DChg | 00:51:30 | 50:54:14 | -620.5357 | 3.9875 | 0.5326 | 532.63 | 0 | 0 | 0.5326 | 532.63 | 2.1573 | 2157.27 | 0 | 0 | 2.1573 | 2157.27 | 2024-06-15 17:07:01 | -2.4744 | -3336.2135 | -3336.2135 | 6425.86 | Close | 17.5089 |  | 0 | 28.5 | 0 | 0
6121 | 3 | 10 |  | CC DChg | 00:52:00 | 50:54:44 | -620.5357 | 3.9856 | 0.5378 | 537.8 | 0 | 0 | 0.5378 | 537.8 | 2.1779 | 2177.89 | 0 | 0 | 2.1779 | 2177.89 | 2024-06-15 17:07:31 | -2.4732 | -2780.1647 | -2780.1647 | 6422.86 | Close | 17.6789 |  | 0 | 28.4 | 0 | 0
6122 | 3 | 10 |  | CC DChg | 00:52:30 | 50:55:14 | -620.5357 | 3.9841 | 0.543 | 542.97 | 0 | 0 | 0.543 | 542.97 | 2.1985 | 2198.49 | 0 | 0 | 2.1985 | 2198.49 | 2024-06-15 17:08:01 | -2.4723 | -3336.2135 | -3336.2135 | 6420.36 | Close | 17.8489 |  | 0 | 28.4 | 0 | 0
6123 | 3 | 10 |  | CC DChg | 00:53:00 | 50:55:44 | -620.5357 | 3.9819 | 0.5481 | 548.14 | 0 | 0 | 0.5481 | 548.14 | 2.2191 | 2219.08 | 0 | 0 | 2.2191 | 2219.08 | 2024-06-15 17:08:31 | -2.4709 | -2383.0096 | -2383.0096 | 6416.87 | Close | 18.0189 |  | 0 | 28.4 | 0 | 0
6124 | 3 | 10 |  | CC DChg | 00:53:30 | 50:56:14 | -620.5357 | 3.9803 | 0.5533 | 553.31 | 0 | 0 | 0.5533 | 553.31 | 2.2397 | 2239.68 | 0 | 0 | 2.2397 | 2239.68 | 2024-06-15 17:09:01 | -2.4699 | -3336.22 | -3336.22 | 6414.37 | Close | 18.1889 |  | 0 | 28.4 | 0 | 0
6125 | 3 | 10 |  | CC DChg | 00:54:00 | 50:56:44 | -620.5357 | 3.9785 | 0.5585 | 558.48 | 0 | 0 | 0.5585 | 558.48 | 2.2603 | 2260.25 | 0 | 0 | 2.2603 | 2260.25 | 2024-06-15 17:09:31 | -2.4688 | -2780.1779 | -2780.1779 | 6411.37 | Close | 18.3589 |  | 0 | 28.4 | 0 | 0
6126 | 3 | 10 |  | CC DChg | 00:54:30 | 50:57:14 | -620.5357 | 3.9769 | 0.5637 | 563.65 | 0 | 0 | 0.5637 | 563.65 | 2.2808 | 2280.82 | 0 | 0 | 2.2808 | 2280.82 | 2024-06-15 17:10:01 | -2.4678 | -3334.0625 | -3334.0625 | 6408.87 | Close | 18.5289 |  | 0 | 28.4 | 0 | 0
6127 | 3 | 10 |  | CC DChg | 00:55:00 | 50:57:44 | -620.5357 | 3.9748 | 0.5688 | 568.82 | 0 | 0 | 0.5688 | 568.82 | 2.3014 | 2301.39 | 0 | 0 | 2.3014 | 2301.39 | 2024-06-15 17:10:31 | -2.4665 | -2382.9983 | -2382.9983 | 6405.38 | Close | 18.6989 |  | 0 | 28.4 | 0 | 0
6128 | 3 | 10 |  | CC DChg | 00:55:30 | 50:58:14 | -620.5357 | 3.9732 | 0.574 | 573.99 | 0 | 0 | 0.574 | 573.99 | 2.3219 | 2321.93 | 0 | 0 | 2.3219 | 2321.93 | 2024-06-15 17:11:01 | -2.4655 | -3336.2135 | -3336.2135 | 6403.13 | Close | 18.8689 |  | -0.0002 | 28.4 | 0 | 0
6129 | 3 | 10 |  | CC DChg | 00:56:00 | 50:58:44 | -620.5357 | 3.9717 | 0.5792 | 579.17 | 0 | 0 | 0.5792 | 579.17 | 2.3425 | 2342.47 | 0 | 0 | 2.3425 | 2342.47 | 2024-06-15 17:11:31 | -2.4646 | -3336.2135 | -3336.2135 | 6400.63 | Close | 19.0389 |  | -0.0002 | 28.4 | 0 | 0
6130 | 3 | 10 |  | CC DChg | 00:56:30 | 50:59:14 | -620.5357 | 3.9698 | 0.5843 | 584.34 | 0 | 0 | 0.5843 | 584.34 | 2.363 | 2363.01 | 0 | 0 | 2.363 | 2363.01 | 2024-06-15 17:12:01 | -2.4634 | -2780.202 | -2780.202 | 6397.38 | Close | 19.2088 |  | 0 | 28.4 | 0 | 0
6131 | 3 | 10 |  | CC DChg | 00:57:00 | 50:59:44 | -620.5357 | 3.9679 | 0.5895 | 589.51 | 0 | 0 | 0.5895 | 589.51 | 2.3835 | 2383.53 | 0 | 0 | 2.3835 | 2383.53 | 2024-06-15 17:12:31 | -2.4623 | -2780.1779 | -2780.1779 | 6394.63 | Close | 19.3788 |  | -0.0002 | 28.4 | 0 | 0
6132 | 3 | 10 |  | CC DChg | 00:57:30 | 51:00:14 | -620.5357 | 3.9661 | 0.5947 | 594.68 | 0 | 0 | 0.5947 | 594.68 | 2.404 | 2404.04 | 0 | 0 | 2.404 | 2404.04 | 2024-06-15 17:13:01 | -2.4611 | -2780.1779 | -2780.1779 | 6391.39 | Close | 19.5488 |  | 0 | 28.4 | 0 | 0
6133 | 3 | 10 |  | CC DChg | 00:58:00 | 51:00:44 | -620.5357 | 3.9642 | 0.5999 | 599.85 | 0 | 0 | 0.5999 | 599.85 | 2.4246 | 2424.55 | 0 | 0 | 2.4246 | 2424.55 | 2024-06-15 17:13:31 | -2.4599 | -2778.6521 | -2778.6521 | 6388.39 | Close | 19.7188 |  | 0 | 28.4 | 0 | 0
6134 | 3 | 10 |  | CC DChg | 00:58:30 | 51:01:14 | -620.5357 | 3.9624 | 0.605 | 605.02 | 0 | 0 | 0.605 | 605.02 | 2.445 | 2445.04 | 0 | 0 | 2.445 | 2445.04 | 2024-06-15 17:14:01 | -2.4588 | -2781.6734 | -2781.6734 | 6385.39 | Close | 19.8888 |  | 0 | 28.4 | 0 | 0
6135 | 3 | 10 |  | CC DChg | 00:59:00 | 51:01:44 | -620.5357 | 3.9608 | 0.6102 | 610.19 | 0 | 0 | 0.6102 | 610.19 | 2.4655 | 2465.52 | 0 | 0 | 2.4655 | 2465.52 | 2024-06-15 17:14:31 | -2.4578 | -3336.2135 | -3336.2135 | 6382.89 | Close | 20.0588 |  | 0 | 28.4 | 0 | 0
6136 | 3 | 10 |  | CC DChg | 00:59:30 | 51:02:14 | -620.5357 | 3.9586 | 0.6154 | 615.36 | 0 | 0 | 0.6154 | 615.36 | 2.486 | 2486.01 | 0 | 0 | 2.486 | 2486.01 | 2024-06-15 17:15:01 | -2.4565 | -2381.8527 | -2381.8527 | 6379.4 | Close | 20.2288 |  | 0 | 28.4 | 0 | 0
6137 | 3 | 10 |  | CC DChg | 01:00:00 | 51:02:44 | -620.5357 | 3.9571 | 0.6205 | 620.53 | 0 | 0 | 0.6205 | 620.53 | 2.5065 | 2506.47 | 0 | 0 | 2.5065 | 2506.47 | 2024-06-15 17:15:31 | -2.4555 | -3336.2135 | -3336.2135 | 6377.15 | Close | 20.3988 |  | -0.0002 | 28.4 | 0 | 0
6138 | 3 | 10 |  | CC DChg | 01:00:30 | 51:03:14 | -620.5357 | 3.9552 | 0.6257 | 625.71 | 0 | 0 | 0.6257 | 625.71 | 2.5269 | 2526.93 | 0 | 0 | 2.5269 | 2526.93 | 2024-06-15 17:16:01 | -2.4544 | -2780.1779 | -2780.1779 | 6373.9 | Close | 20.5688 |  | 0 | 28.4 | 0 | 0
6139 | 3 | 10 |  | CC DChg | 01:01:00 | 51:03:44 | -620.5357 | 3.9537 | 0.6309 | 630.88 | 0 | 0 | 0.6309 | 630.88 | 2.5474 | 2547.38 | 0 | 0 | 2.5474 | 2547.38 | 2024-06-15 17:16:31 | -2.4534 | -3336.22 | -3336.22 | 6371.4 | Close | 20.7388 |  | 0 | 28.4 | 0 | 0
6140 | 3 | 10 |  | CC DChg | 01:01:30 | 51:04:14 | -620.5357 | 3.9515 | 0.636 | 636.05 | 0 | 0 | 0.636 | 636.05 | 2.5678 | 2567.82 | 0 | 0 | 2.5678 | 2567.82 | 2024-06-15 17:17:01 | -2.4521 | -2383.0096 | -2383.0096 | 6367.91 | Close | 20.9087 |  | 0 | 28.4 | 0 | 0
6141 | 3 | 10 |  | CC DChg | 01:02:00 | 51:04:44 | -620.5357 | 3.95 | 0.6412 | 641.22 | 0 | 0 | 0.6412 | 641.22 | 2.5882 | 2588.24 | 0 | 0 | 2.5882 | 2588.24 | 2024-06-15 17:17:31 | -2.4511 | -3336.2135 | -3336.2135 | 6365.41 | Close | 21.0787 |  | 0 | 28.4 | 0 | 0
6142 | 3 | 10 |  | CC DChg | 01:02:30 | 51:05:14 | -620.5357 | 3.9481 | 0.6464 | 646.39 | 0 | 0 | 0.6464 | 646.39 | 2.6087 | 2608.67 | 0 | 0 | 2.6087 | 2608.67 | 2024-06-15 17:18:01 | -2.4499 | -2780.1833 | -2780.1833 | 6362.66 | Close | 21.2487 |  | -0.0002 | 28.4 | 0 | 0
6143 | 3 | 10 |  | CC DChg | 01:03:00 | 51:05:44 | -620.5357 | 3.9466 | 0.6516 | 651.56 | 0 | 0 | 0.6516 | 651.56 | 2.6291 | 2629.08 | 0 | 0 | 2.6291 | 2629.08 | 2024-06-15 17:18:31 | -2.449 | -3334.0625 | -3334.0625 | 6359.91 | Close | 21.4187 |  | 0 | 28.4 | 0 | 0
6144 | 3 | 10 |  | CC DChg | 01:03:30 | 51:06:14 | -620.5357 | 3.9447 | 0.6567 | 656.73 | 0 | 0 | 0.6567 | 656.73 | 2.6495 | 2649.48 | 0 | 0 | 2.6495 | 2649.48 | 2024-06-15 17:19:01 | -2.4478 | -2780.1779 | -2780.1779 | 6356.91 | Close | 21.5887 |  | 0 | 28.4 | 0 | 0
6145 | 3 | 10 |  | CC DChg | 01:04:00 | 51:06:44 | -620.5357 | 3.9428 | 0.6619 | 661.9 | 0 | 0 | 0.6619 | 661.9 | 2.6699 | 2669.88 | 0 | 0 | 2.6699 | 2669.88 | 2024-06-15 17:19:31 | -2.4467 | -2780.1833 | -2780.1833 | 6353.92 | Close | 21.7587 |  | 0 | 28.4 | 0 | 0
6146 | 3 | 10 |  | CC DChg | 01:04:30 | 51:07:14 | -620.5357 | 3.941 | 0.6671 | 667.07 | 0 | 0 | 0.6671 | 667.07 | 2.6903 | 2690.26 | 0 | 0 | 2.6903 | 2690.26 | 2024-06-15 17:20:01 | -2.4455 | -2780.1779 | -2780.1779 | 6350.92 | Close | 21.9287 |  | 0 | 28.4 | 0 | 0
6147 | 3 | 10 |  | CC DChg | 01:05:00 | 51:07:44 | -620.5357 | 3.9394 | 0.6722 | 672.25 | 0 | 0 | 0.6722 | 672.25 | 2.7106 | 2710.63 | 0 | 0 | 2.7106 | 2710.63 | 2024-06-15 17:20:31 | -2.4446 | -3336.2135 | -3336.2135 | 6348.42 | Close | 22.0987 |  | 0 | 28.4 | 0 | 0
6148 | 3 | 10 |  | CC DChg | 01:05:30 | 51:08:14 | -620.5357 | 3.9379 | 0.6774 | 677.42 | 0 | 0 | 0.6774 | 677.42 | 2.731 | 2731.01 | 0 | 0 | 2.731 | 2731.01 | 2024-06-15 17:21:01 | -2.4436 | -3336.22 | -3336.22 | 6346.17 | Close | 22.2687 |  | -0.0002 | 28.4 | 0 | 0
6149 | 3 | 10 |  | CC DChg | 01:06:00 | 51:08:44 | -620.5357 | 3.9357 | 0.6826 | 682.59 | 0 | 0 | 0.6826 | 682.59 | 2.7514 | 2751.36 | 0 | 0 | 2.7514 | 2751.36 | 2024-06-15 17:21:31 | -2.4422 | -2383.0096 | -2383.0096 | 6342.43 | Close | 22.4387 |  | 0 | 28.4 | 0 | 0
6150 | 3 | 10 |  | CC DChg | 01:06:30 | 51:09:14 | -620.5357 | 3.9342 | 0.6878 | 687.76 | 0 | 0 | 0.6878 | 687.76 | 2.7717 | 2771.7 | 0 | 0 | 2.7717 | 2771.7 | 2024-06-15 17:22:01 | -2.4413 | -3336.2135 | -3336.2135 | 6339.93 | Close | 22.6086 |  | 0 | 28.4 | 0 | 0
6151 | 3 | 10 |  | CC DChg | 01:07:00 | 51:09:44 | -620.5357 | 3.9323 | 0.6929 | 692.93 | 0 | 0 | 0.6929 | 692.93 | 2.7921 | 2792.05 | 0 | 0 | 2.7921 | 2792.05 | 2024-06-15 17:22:31 | -2.4401 | -2780.1087 | -2780.1087 | 6336.93 | Close | 22.7786 |  | 0 | 28.4 | 0 | 0
6152 | 3 | 10 |  | CC DChg | 01:07:30 | 51:10:14 | -620.5357 | 3.9307 | 0.6981 | 698.1 | 0 | 0 | 0.6981 | 698.1 | 2.8124 | 2812.38 | 0 | 0 | 2.8124 | 2812.38 | 2024-06-15 17:23:01 | -2.4392 | -3334.0625 | -3334.0625 | 6334.43 | Close | 22.9486 |  | 0 | 28.4 | 0 | 0
6153 | 3 | 10 |  | CC DChg | 01:08:00 | 51:10:44 | -620.5357 | 3.9292 | 0.7033 | 703.27 | 0 | 0 | 0.7033 | 703.27 | 2.8327 | 2832.7 | 0 | 0 | 2.8327 | 2832.7 | 2024-06-15 17:23:31 | -2.4382 | -3336.2135 | -3336.2135 | 6331.93 | Close | 23.1186 |  | 0 | 28.4 | 0 | 0
6154 | 3 | 10 |  | CC DChg | 01:08:30 | 51:11:14 | -620.5357 | 3.9273 | 0.7084 | 708.44 | 0 | 0 | 0.7084 | 708.44 | 2.853 | 2853.02 | 0 | 0 | 2.853 | 2853.02 | 2024-06-15 17:24:01 | -2.437 | -2781.6789 | -2781.6789 | 6328.94 | Close | 23.2886 |  | 0 | 28.4 | 0 | 0
6155 | 3 | 10 |  | CC DChg | 01:09:00 | 51:11:44 | -620.5357 | 3.9258 | 0.7136 | 713.61 | 0 | 0 | 0.7136 | 713.61 | 2.8733 | 2873.32 | 0 | 0 | 2.8733 | 2873.32 | 2024-06-15 17:24:31 | -2.4361 | -3334.0625 | -3334.0625 | 6326.44 | Close | 23.4586 |  | 0 | 28.4 | 0 | 0
6156 | 3 | 10 |  | CC DChg | 01:09:30 | 51:12:14 | -620.5357 | 3.9239 | 0.7188 | 718.79 | 0 | 0 | 0.7188 | 718.79 | 2.8936 | 2893.61 | 0 | 0 | 2.8936 | 2893.61 | 2024-06-15 17:25:01 | -2.4349 | -2780.1779 | -2780.1779 | 6323.44 | Close | 23.6286 |  | 0 | 28.3 | 0 | 0
6157 | 3 | 10 |  | CC DChg | 01:10:00 | 51:12:44 | -620.5357 | 3.9224 | 0.724 | 723.96 | 0 | 0 | 0.724 | 723.96 | 2.9139 | 2913.91 | 0 | 0 | 2.9139 | 2913.91 | 2024-06-15 17:25:31 | -2.434 | -3336.22 | -3336.22 | 6320.94 | Close | 23.7986 |  | 0 | 28.4 | 0 | 0
6158 | 3 | 10 |  | CC DChg | 01:10:30 | 51:13:14 | -620.5357 | 3.9205 | 0.7291 | 729.13 | 0 | 0 | 0.7291 | 729.13 | 2.9342 | 2934.18 | 0 | 0 | 2.9342 | 2934.18 | 2024-06-15 17:26:01 | -2.4328 | -2780.1779 | -2780.1779 | 6318.19 | Close | 23.9686 |  | -0.0002 | 28.3 | 0 | 0
6159 | 3 | 10 |  | CC DChg | 01:11:00 | 51:13:44 | -620.5357 | 3.919 | 0.7343 | 734.3 | 0 | 0 | 0.7343 | 734.3 | 2.9544 | 2954.44 | 0 | 0 | 2.9544 | 2954.44 | 2024-06-15 17:26:31 | -2.4319 | -3336.2135 | -3336.2135 | 6315.7 | Close | 24.1386 |  | -0.0002 | 28.3 | 0 | 0
6160 | 3 | 10 |  | CC DChg | 01:11:30 | 51:14:14 | -620.5357 | 3.9174 | 0.7395 | 739.47 | 0 | 0 | 0.7395 | 739.47 | 2.9747 | 2974.71 | 0 | 0 | 2.9747 | 2974.71 | 2024-06-15 17:27:01 | -2.4309 | -3336.1752 | -3336.1752 | 6312.95 | Close | 24.3085 |  | 0 | 28.3 | 0 | 0
6161 | 3 | 10 |  | CC DChg | 01:12:00 | 51:14:44 | -620.5357 | 3.9159 | 0.7446 | 744.64 | 0 | 0 | 0.7446 | 744.64 | 2.995 | 2994.96 | 0 | 0 | 2.995 | 2994.96 | 2024-06-15 17:27:31 | -2.4299 | -3336.2135 | -3336.2135 | 6310.7 | Close | 24.4785 |  | -0.0002 | 28.3 | 0 | 0
6162 | 3 | 10 |  | CC DChg | 01:12:30 | 51:15:14 | -620.5357 | 3.9143 | 0.7498 | 749.81 | 0 | 0 | 0.7498 | 749.81 | 3.0152 | 3015.21 | 0 | 0 | 3.0152 | 3015.21 | 2024-06-15 17:28:01 | -2.429 | -3336.2135 | -3336.2135 | 6307.95 | Close | 24.6485 |  | 0 | 28.3 | 0 | 0
6163 | 3 | 10 |  | CC DChg | 01:13:00 | 51:15:44 | -620.5357 | 3.9125 | 0.755 | 754.98 | 0 | 0 | 0.755 | 754.98 | 3.0354 | 3035.45 | 0 | 0 | 3.0354 | 3035.45 | 2024-06-15 17:28:31 | -2.4278 | -2778.6894 | -2778.6894 | 6304.96 | Close | 24.8185 |  | 0 | 28.3 | 0 | 0
6164 | 3 | 10 |  | CC DChg | 01:13:30 | 51:16:14 | -620.5357 | 3.9109 | 0.7602 | 760.16 | 0 | 0 | 0.7602 | 760.16 | 3.0557 | 3055.67 | 0 | 0 | 3.0557 | 3055.67 | 2024-06-15 17:29:01 | -2.4269 | -3336.2135 | -3336.2135 | 6302.46 | Close | 24.9885 |  | 0 | 28.3 | 0 | 0
6165 | 3 | 10 |  | CC DChg | 01:14:00 | 51:16:44 | -620.5357 | 3.9094 | 0.7653 | 765.33 | 0 | 0 | 0.7653 | 765.33 | 3.0759 | 3075.89 | 0 | 0 | 3.0759 | 3075.89 | 2024-06-15 17:29:31 | -2.4259 | -3336.2135 | -3336.2135 | 6299.96 | Close | 25.1585 |  | 0 | 28.3 | 0 | 0
6166 | 3 | 10 |  | CC DChg | 01:14:30 | 51:17:14 | -620.5357 | 3.9078 | 0.7705 | 770.5 | 0 | 0 | 0.7705 | 770.5 | 3.0961 | 3096.11 | 0 | 0 | 3.0961 | 3096.11 | 2024-06-15 17:30:01 | -2.4249 | -3336.1304 | -3336.1304 | 6297.46 | Close | 25.3285 |  | 0 | 28.3 | 0 | 0
6167 | 3 | 10 |  | CC DChg | 01:15:00 | 51:17:44 | -620.5357 | 3.9063 | 0.7757 | 775.67 | 0 | 0 | 0.7757 | 775.67 | 3.1163 | 3116.31 | 0 | 0 | 3.1163 | 3116.31 | 2024-06-15 17:30:31 | -2.424 | -3336.2135 | -3336.2135 | 6294.96 | Close | 25.4985 |  | 0 | 28.3 | 0 | 0
6168 | 3 | 10 |  | CC DChg | 01:15:30 | 51:18:14 | -620.5357 | 3.9044 | 0.7808 | 780.84 | 0 | 0 | 0.7808 | 780.84 | 3.1365 | 3136.5 | 0 | 0 | 3.1365 | 3136.5 | 2024-06-15 17:31:01 | -2.4228 | -2780.1779 | -2780.1779 | 6291.97 | Close | 25.6685 |  | 0 | 28.3 | 0 | 0
6169 | 3 | 10 |  | CC DChg | 01:16:00 | 51:18:44 | -620.5357 | 3.9028 | 0.786 | 786.01 | 0 | 0 | 0.786 | 786.01 | 3.1567 | 3156.69 | 0 | 0 | 3.1567 | 3156.69 | 2024-06-15 17:31:31 | -2.4219 | -3336.22 | -3336.22 | 6289.47 | Close | 25.8384 |  | 0 | 28.3 | 0 | 0
6170 | 3 | 10 |  | CC DChg | 01:16:30 | 51:19:14 | -620.5357 | 3.9013 | 0.7912 | 791.18 | 0 | 0 | 0.7912 | 791.18 | 3.1769 | 3176.86 | 0 | 0 | 3.1769 | 3176.86 | 2024-06-15 17:32:01 | -2.4209 | -3336.2135 | -3336.2135 | 6286.97 | Close | 26.0084 |  | 0 | 28.3 | 0 | 0
6171 | 3 | 10 |  | CC DChg | 01:17:00 | 51:19:44 | -620.5357 | 3.9 | 0.7964 | 796.35 | 0 | 0 | 0.7964 | 796.35 | 3.197 | 3197.03 | 0 | 0 | 3.197 | 3197.03 | 2024-06-15 17:32:31 | -2.4201 | -4170.2668 | -4170.2668 | 6284.97 | Close | 26.1784 |  | 0 | 28.5 | 0 | 0
6172 | 3 | 10 |  | CC DChg | 01:17:30 | 51:20:14 | -620.5357 | 3.8985 | 0.8015 | 801.52 | 0 | 0 | 0.8015 | 801.52 | 3.2172 | 3217.2 | 0 | 0 | 3.2172 | 3217.2 | 2024-06-15 17:33:01 | -2.4192 | -3336.22 | -3336.22 | 6282.72 | Close | 26.3484 |  | -0.0002 | 28.6 | 0 | 0
6173 | 3 | 10 |  | CC DChg | 01:18:00 | 51:20:44 | -620.5357 | 3.8966 | 0.8067 | 806.7 | 0 | 0 | 0.8067 | 806.7 | 3.2374 | 3237.35 | 0 | 0 | 3.2374 | 3237.35 | 2024-06-15 17:33:31 | -2.418 | -2778.684 | -2778.684 | 6279.48 | Close | 26.5184 |  | 0 | 28.5 | 0 | 0
6174 | 3 | 10 |  | CC DChg | 01:18:30 | 51:21:14 | -620.5357 | 3.8954 | 0.8119 | 811.87 | 0 | 0 | 0.8119 | 811.87 | 3.2575 | 3257.5 | 0 | 0 | 3.2575 | 3257.5 | 2024-06-15 17:34:01 | -2.4172 | -4170.2668 | -4170.2668 | 6277.48 | Close | 26.6884 |  | 0 | 28.5 | 0 | 0
6175 | 3 | 10 |  | CC DChg | 01:19:00 | 51:21:44 | -620.5357 | 3.8938 | 0.817 | 817.04 | 0 | 0 | 0.817 | 817.04 | 3.2776 | 3277.65 | 0 | 0 | 3.2776 | 3277.65 | 2024-06-15 17:34:31 | -2.4163 | -3336.1752 | -3336.1752 | 6274.98 | Close | 26.8584 |  | 0 | 28.5 | 0 | 0
6176 | 3 | 10 |  | CC DChg | 01:19:30 | 51:22:14 | -620.5357 | 3.8923 | 0.8222 | 822.21 | 0 | 0 | 0.8222 | 822.21 | 3.2978 | 3297.77 | 0 | 0 | 3.2978 | 3297.77 | 2024-06-15 17:35:01 | -2.4153 | -3336.2135 | -3336.2135 | 6272.48 | Close | 27.0284 |  | 0 | 28.5 | 0 | 0
6177 | 3 | 10 |  | CC DChg | 01:20:00 | 51:22:44 | -620.5357 | 3.8911 | 0.8274 | 827.38 | 0 | 0 | 0.8274 | 827.38 | 3.3179 | 3317.89 | 0 | 0 | 3.3179 | 3317.89 | 2024-06-15 17:35:31 | -2.4145 | -4170.2668 | -4170.2668 | 6270.48 | Close | 27.1984 |  | 0 | 28.4 | 0 | 0
6178 | 3 | 10 |  | CC DChg | 01:20:30 | 51:23:14 | -620.5357 | 3.8892 | 0.8326 | 832.55 | 0 | 0 | 0.8326 | 832.55 | 3.338 | 3338.02 | 0 | 0 | 3.338 | 3338.02 | 2024-06-15 17:36:01 | -2.4134 | -2780.1833 | -2780.1833 | 6267.49 | Close | 27.3684 |  | 0 | 28.4 | 0 | 0
6179 | 3 | 10 |  | CC DChg | 01:21:00 | 51:23:44 | -620.5357 | 3.8876 | 0.8377 | 837.72 | 0 | 0 | 0.8377 | 837.72 | 3.3581 | 3358.12 | 0 | 0 | 3.3581 | 3358.12 | 2024-06-15 17:36:31 | -2.4124 | -3336.2135 | -3336.2135 | 6265.24 | Close | 27.5383 |  | -0.0002 | 28.4 | 0 | 0
6180 | 3 | 10 |  | CC DChg | 01:21:30 | 51:24:14 | -620.5357 | 3.8864 | 0.8429 | 842.89 | 0 | 0 | 0.8429 | 842.89 | 3.3782 | 3378.22 | 0 | 0 | 3.3782 | 3378.22 | 2024-06-15 17:37:01 | -2.4117 | -4170.2668 | -4170.2668 | 6262.99 | Close | 27.7083 |  | 0 | 28.4 | 0 | 0
6181 | 3 | 10 |  | CC DChg | 01:22:00 | 51:24:44 | -620.5357 | 3.8849 | 0.8481 | 848.06 | 0 | 0 | 0.8481 | 848.06 | 3.3983 | 3398.32 | 0 | 0 | 3.3983 | 3398.32 | 2024-06-15 17:37:31 | -2.4107 | -3336.1304 | -3336.1304 | 6260.49 | Close | 27.8783 |  | 0 | 28.4 | 0 | 0
6182 | 3 | 10 |  | CC DChg | 01:22:30 | 51:25:14 | -620.5357 | 3.8836 | 0.8532 | 853.24 | 0 | 0 | 0.8532 | 853.24 | 3.4184 | 3418.4 | 0 | 0 | 3.4184 | 3418.4 | 2024-06-15 17:38:01 | -2.4099 | -4170.2668 | -4170.2668 | 6258.49 | Close | 28.0483 |  | 0 | 28.4 | 0 | 0
6183 | 3 | 10 |  | CC DChg | 01:23:00 | 51:25:44 | -620.5357 | 3.8821 | 0.8584 | 858.41 | 0 | 0 | 0.8584 | 858.41 | 3.4385 | 3438.48 | 0 | 0 | 3.4385 | 3438.48 | 2024-06-15 17:38:31 | -2.409 | -3334.0625 | -3334.0625 | 6255.99 | Close | 28.2183 |  | 0 | 28.4 | 0 | 0
6184 | 3 | 10 |  | CC DChg | 01:23:30 | 51:26:14 | -620.5357 | 3.8805 | 0.8636 | 863.58 | 0 | 0 | 0.8636 | 863.58 | 3.4586 | 3458.56 | 0 | 0 | 3.4586 | 3458.56 | 2024-06-15 17:39:01 | -2.408 | -3336.1752 | -3336.1752 | 6253.5 | Close | 28.3883 |  | 0 | 28.4 | 0 | 0
6185 | 3 | 10 |  | CC DChg | 01:24:00 | 51:26:44 | -620.1637 | 3.879 | 0.8687 | 868.75 | 0 | 0 | 0.8687 | 868.75 | 3.4786 | 3478.6 | 0 | 0 | 3.4786 | 3478.6 | 2024-06-15 17:39:31 | -2.4056 | -3334.2134 | -3334.2134 | 6255 | Close | 28.5582 |  | -0.0002 | 28.4 | 0 | 0
6186 | 3 | 10 |  | CC DChg | 01:24:30 | 51:27:14 | -620.5357 | 3.8777 | 0.8739 | 873.92 | 0 | 0 | 0.8739 | 873.92 | 3.4987 | 3498.65 | 0 | 0 | 3.4987 | 3498.65 | 2024-06-15 17:40:01 | -2.4063 | -4170.2668 | -4170.2668 | 6249 | Close | 28.7282 |  | 0 | 28.4 | 0 | 0
6187 | 3 | 10 |  | CC DChg | 01:25:00 | 51:27:44 | -620.5357 | 3.8762 | 0.8791 | 879.09 | 0 | 0 | 0.8791 | 879.09 | 3.5187 | 3518.72 | 0 | 0 | 3.5187 | 3518.72 | 2024-06-15 17:40:31 | -2.4053 | -3338.1305 | -3338.1305 | 6246.5 | Close | 28.8983 |  | 0 | 28.4 | 0 | 0
6188 | 3 | 10 |  | CC DChg | 01:25:30 | 51:28:14 | -620.5357 | 3.8749 | 0.8843 | 884.26 | 0 | 0 | 0.8843 | 884.26 | 3.5388 | 3538.76 | 0 | 0 | 3.5388 | 3538.76 | 2024-06-15 17:41:01 | -2.4045 | -4170.2668 | -4170.2668 | 6244.5 | Close | 29.0682 |  | 0 | 28.4 | 0 | 0
6189 | 3 | 10 |  | CC DChg | 01:26:00 | 51:28:44 | -620.5357 | 3.8731 | 0.8894 | 889.43 | 0 | 0 | 0.8894 | 889.43 | 3.5588 | 3558.79 | 0 | 0 | 3.5588 | 3558.79 | 2024-06-15 17:41:31 | -2.4034 | -2780.1779 | -2780.1779 | 6241.51 | Close | 29.2382 |  | 0 | 28.4 | 0 | 0
6190 | 3 | 10 |  | CC DChg | 01:26:30 | 51:29:14 | -620.5357 | 3.8718 | 0.8946 | 894.6 | 0 | 0 | 0.8946 | 894.6 | 3.5788 | 3578.82 | 0 | 0 | 3.5788 | 3578.82 | 2024-06-15 17:42:01 | -2.4026 | -4170.275 | -4170.275 | 6239.51 | Close | 29.4082 |  | 0 | 28.4 | 0 | 0
6191 | 3 | 10 |  | CC DChg | 01:27:00 | 51:29:44 | -620.5357 | 3.8703 | 0.8998 | 899.78 | 0 | 0 | 0.8998 | 899.78 | 3.5988 | 3598.83 | 0 | 0 | 3.5988 | 3598.83 | 2024-06-15 17:42:31 | -2.4017 | -3336.2135 | -3336.2135 | 6237.01 | Close | 29.5782 |  | 0 | 28.4 | 0 | 0
6192 | 3 | 10 |  | CC DChg | 01:27:30 | 51:30:14 | -620.5357 | 3.869 | 0.9049 | 904.95 | 0 | 0 | 0.9049 | 904.95 | 3.6188 | 3618.84 | 0 | 0 | 3.6188 | 3618.84 | 2024-06-15 17:43:01 | -2.4009 | -4170.2668 | -4170.2668 | 6235.01 | Close | 29.7482 |  | 0 | 28.4 | 0 | 0
6193 | 3 | 10 |  | CC DChg | 01:28:00 | 51:30:44 | -620.5357 | 3.8675 | 0.9101 | 910.12 | 0 | 0 | 0.9101 | 910.12 | 3.6389 | 3638.85 | 0 | 0 | 3.6389 | 3638.85 | 2024-06-15 17:43:31 | -2.3999 | -3333.9795 | -3333.9795 | 6232.76 | Close | 29.9182 |  | -0.0002 | 28.4 | 0 | 0
6194 | 3 | 10 |  | CC DChg | 01:28:30 | 51:31:14 | -620.5357 | 3.8659 | 0.9153 | 915.29 | 0 | 0 | 0.9153 | 915.29 | 3.6588 | 3658.84 | 0 | 0 | 3.6588 | 3658.84 | 2024-06-15 17:44:01 | -2.399 | -3338.3673 | -3338.3673 | 6230.02 | Close | 30.0882 |  | 0 | 28.4 | 0 | 0
6195 | 3 | 10 |  | CC DChg | 01:29:00 | 51:31:44 | -620.5357 | 3.8644 | 0.9205 | 920.46 | 0 | 0 | 0.9205 | 920.46 | 3.6788 | 3678.83 | 0 | 0 | 3.6788 | 3678.83 | 2024-06-15 17:44:31 | -2.398 | -3334.0625 | -3334.0625 | 6227.52 | Close | 30.2582 |  | 0 | 28.4 | 0 | 0
6196 | 3 | 10 |  | CC DChg | 01:29:30 | 51:32:14 | -620.5357 | 3.8632 | 0.9256 | 925.63 | 0 | 0 | 0.9256 | 925.63 | 3.6988 | 3698.82 | 0 | 0 | 3.6988 | 3698.82 | 2024-06-15 17:45:01 | -2.3972 | -4170.219 | -4170.219 | 6225.52 | Close | 30.4282 |  | 0 | 28.4 | 0 | 0
6197 | 3 | 10 |  | CC DChg | 01:30:00 | 51:32:44 | -620.5357 | 3.8616 | 0.9308 | 930.8 | 0 | 0 | 0.9308 | 930.8 | 3.7188 | 3718.78 | 0 | 0 | 3.7188 | 3718.78 | 2024-06-15 17:45:31 | -2.3963 | -3336.2135 | -3336.2135 | 6223.27 | Close | 30.5981 |  | -0.0002 | 28.4 | 0 | 0
6198 | 3 | 10 |  | CC DChg | 01:30:30 | 51:33:14 | -620.5357 | 3.8604 | 0.936 | 935.97 | 0 | 0 | 0.936 | 935.97 | 3.7387 | 3738.75 | 0 | 0 | 3.7387 | 3738.75 | 2024-06-15 17:46:01 | -2.3955 | -4170.2668 | -4170.2668 | 6221.02 | Close | 30.7681 |  | 0 | 28.4 | 0 | 0
6199 | 3 | 10 |  | CC DChg | 01:31:00 | 51:33:44 | -620.5357 | 3.8588 | 0.9411 | 941.14 | 0 | 0 | 0.9411 | 941.14 | 3.7587 | 3758.71 | 0 | 0 | 3.7587 | 3758.71 | 2024-06-15 17:46:31 | -2.3945 | -3336.1304 | -3336.1304 | 6218.53 | Close | 30.9381 |  | 0 | 28.4 | 0 | 0
6200 | 3 | 10 |  | CC DChg | 01:31:30 | 51:34:14 | -620.5357 | 3.857 | 0.9463 | 946.32 | 0 | 0 | 0.9463 | 946.32 | 3.7787 | 3778.66 | 0 | 0 | 3.7787 | 3778.66 | 2024-06-15 17:47:01 | -2.3934 | -2780.1779 | -2780.1779 | 6215.53 | Close | 31.1081 |  | 0 | 28.4 | 0 | 0
6201 | 3 | 10 |  | CC DChg | 01:32:00 | 51:34:44 | -620.5357 | 3.8557 | 0.9515 | 951.49 | 0 | 0 | 0.9515 | 951.49 | 3.7986 | 3798.59 | 0 | 0 | 3.7986 | 3798.59 | 2024-06-15 17:47:31 | -2.3926 | -4170.2668 | -4170.2668 | 6213.53 | Close | 31.2781 |  | 0 | 28.4 | 0 | 0
6202 | 3 | 10 |  | CC DChg | 01:32:30 | 51:35:14 | -620.5357 | 3.8542 | 0.9567 | 956.66 | 0 | 0 | 0.9567 | 956.66 | 3.8185 | 3818.54 | 0 | 0 | 3.8185 | 3818.54 | 2024-06-15 17:48:01 | -2.3916 | -3336.0408 | -3336.0408 | 6211.28 | Close | 31.4481 |  | -0.0002 | 28.4 | 0 | 0
6203 | 3 | 10 |  | CC DChg | 01:33:00 | 51:35:44 | -620.5357 | 3.8529 | 0.9618 | 961.83 | 0 | 0 | 0.9618 | 961.83 | 3.8385 | 3838.46 | 0 | 0 | 3.8385 | 3838.46 | 2024-06-15 17:48:31 | -2.3909 | -4170.2668 | -4170.2668 | 6209.03 | Close | 31.6181 |  | 0 | 28.4 | 0 | 0
6204 | 3 | 10 |  | CC DChg | 01:33:30 | 51:36:14 | -620.5357 | 3.8514 | 0.967 | 967 | 0 | 0 | 0.967 | 967 | 3.8584 | 3858.38 | 0 | 0 | 3.8584 | 3858.38 | 2024-06-15 17:49:01 | -2.3899 | -3336.2135 | -3336.2135 | 6206.54 | Close | 31.7881 |  | 0 | 28.4 | 0 | 0
6205 | 3 | 10 |  | CC DChg | 01:34:00 | 51:36:44 | -620.5357 | 3.8495 | 0.9722 | 972.17 | 0 | 0 | 0.9722 | 972.17 | 3.8783 | 3878.29 | 0 | 0 | 3.8783 | 3878.29 | 2024-06-15 17:49:31 | -2.3888 | -2778.6894 | -2778.6894 | 6203.54 | Close | 31.9581 |  | 0 | 28.4 | 0 | 0
6206 | 3 | 10 |  | CC DChg | 01:34:30 | 51:37:14 | -620.5357 | 3.8483 | 0.9773 | 977.34 | 0 | 0 | 0.9773 | 977.34 | 3.8982 | 3898.19 | 0 | 0 | 3.8982 | 3898.19 | 2024-06-15 17:50:01 | -2.388 | -4173.6327 | -4173.6327 | 6201.79 | Close | 32.128 |  | -0.0002 | 28.4 | 0 | 0
6207 | 3 | 10 |  | CC DChg | 01:35:00 | 51:37:44 | -620.5357 | 3.8467 | 0.9825 | 982.51 | 0 | 0 | 0.9825 | 982.51 | 3.9181 | 3918.09 | 0 | 0 | 3.9181 | 3918.09 | 2024-06-15 17:50:31 | -2.387 | -3334.0625 | -3334.0625 | 6199.29 | Close | 32.298 |  | -0.0002 | 28.4 | 0 | 0
6208 | 3 | 10 |  | CC DChg | 01:35:30 | 51:38:14 | -620.5357 | 3.8452 | 0.9877 | 987.68 | 0 | 0 | 0.9877 | 987.68 | 3.938 | 3937.98 | 0 | 0 | 3.938 | 3937.98 | 2024-06-15 17:51:01 | -2.3861 | -3336.1304 | -3336.1304 | 6196.54 | Close | 32.468 |  | 0 | 28.4 | 0 | 0
6209 | 3 | 10 |  | CC DChg | 01:36:00 | 51:38:44 | -620.5357 | 3.8436 | 0.9929 | 992.85 | 0 | 0 | 0.9929 | 992.85 | 3.9579 | 3957.86 | 0 | 0 | 3.9579 | 3957.86 | 2024-06-15 17:51:31 | -2.3851 | -3336.2135 | -3336.2135 | 6194.04 | Close | 32.638 |  | 0 | 28.4 | 0 | 0
6210 | 3 | 10 |  | CC DChg | 01:36:30 | 51:39:14 | -620.5357 | 3.8421 | 0.998 | 998.03 | 0 | 0 | 0.998 | 998.03 | 3.9777 | 3977.72 | 0 | 0 | 3.9777 | 3977.72 | 2024-06-15 17:52:01 | -2.3841 | -3336.2135 | -3336.2135 | 6191.55 | Close | 32.808 |  | 0 | 28.4 | 0 | 0
6211 | 3 | 10 |  | CC DChg | 01:37:00 | 51:39:44 | -620.5357 | 3.8405 | 1.0032 | 1003.2 | 0 | 0 | 1.0032 | 1003.2 | 3.9976 | 3997.6 | 0 | 0 | 3.9976 | 3997.6 | 2024-06-15 17:52:31 | -2.3832 | -3336.1304 | -3336.1304 | 6189.3 | Close | 32.978 |  | -0.0002 | 28.4 | 0 | 0
6212 | 3 | 10 |  | CC DChg | 01:37:30 | 51:40:14 | -620.5357 | 3.839 | 1.0084 | 1008.37 | 0 | 0 | 1.0084 | 1008.37 | 4.0174 | 4017.45 | 0 | 0 | 4.0174 | 4017.45 | 2024-06-15 17:53:01 | -2.3822 | -3336.2135 | -3336.2135 | 6186.55 | Close | 33.148 |  | 0 | 28.4 | 0 | 0
6213 | 3 | 10 |  | CC DChg | 01:38:00 | 51:40:44 | -620.5357 | 3.8374 | 1.0135 | 1013.54 | 0 | 0 | 1.0135 | 1013.54 | 4.0373 | 4037.29 | 0 | 0 | 4.0373 | 4037.29 | 2024-06-15 17:53:31 | -2.3813 | -3336.2135 | -3336.2135 | 6184.05 | Close | 33.318 |  | 0 | 28.4 | 0 | 0
6214 | 3 | 10 |  | CC DChg | 01:38:30 | 51:41:14 | -620.5357 | 3.8359 | 1.0187 | 1018.71 | 0 | 0 | 1.0187 | 1018.71 | 4.0571 | 4057.14 | 0 | 0 | 4.0571 | 4057.14 | 2024-06-15 17:54:01 | -2.3803 | -3334.0242 | -3334.0242 | 6181.8 | Close | 33.488 |  | -0.0002 | 28.4 | 0 | 0
6215 | 3 | 10 |  | CC DChg | 01:39:00 | 51:41:44 | -620.5357 | 3.834 | 1.0239 | 1023.88 | 0 | 0 | 1.0239 | 1023.88 | 4.077 | 4076.96 | 0 | 0 | 4.077 | 4076.96 | 2024-06-15 17:54:31 | -2.3791 | -2780.1779 | -2780.1779 | 6178.56 | Close | 33.6579 |  | 0 | 28.4 | 0 | 0
6216 | 3 | 10 |  | CC DChg | 01:39:30 | 51:42:14 | -620.5357 | 3.8325 | 1.0291 | 1029.05 | 0 | 0 | 1.0291 | 1029.05 | 4.0968 | 4096.78 | 0 | 0 | 4.0968 | 4096.78 | 2024-06-15 17:55:01 | -2.3782 | -3336.2135 | -3336.2135 | 6176.31 | Close | 33.8279 |  | -0.0002 | 28.4 | 0 | 0
6217 | 3 | 10 |  | CC DChg | 01:40:00 | 51:42:44 | -620.5357 | 3.8309 | 1.0342 | 1034.22 | 0 | 0 | 1.0342 | 1034.22 | 4.1166 | 4116.6 | 0 | 0 | 4.1166 | 4116.6 | 2024-06-15 17:55:31 | -2.3772 | -3336.1304 | -3336.1304 | 6173.56 | Close | 33.9979 |  | 0 | 28.4 | 0 | 0
6218 | 3 | 10 |  | CC DChg | 01:40:30 | 51:43:14 | -620.5357 | 3.8294 | 1.0394 | 1039.39 | 0 | 0 | 1.0394 | 1039.39 | 4.1364 | 4136.41 | 0 | 0 | 4.1364 | 4136.41 | 2024-06-15 17:56:01 | -2.3763 | -3336.2135 | -3336.2135 | 6171.06 | Close | 34.1679 |  | 0 | 28.3 | 0 | 0
6219 | 3 | 10 |  | CC DChg | 01:41:00 | 51:43:44 | -620.5357 | 3.8278 | 1.0446 | 1044.57 | 0 | 0 | 1.0446 | 1044.57 | 4.1562 | 4156.2 | 0 | 0 | 4.1562 | 4156.2 | 2024-06-15 17:56:31 | -2.3753 | -3336.2135 | -3336.2135 | 6168.81 | Close | 34.3379 |  | -0.0002 | 28.3 | 0 | 0
6220 | 3 | 10 |  | CC DChg | 01:41:30 | 51:44:14 | -620.5357 | 3.826 | 1.0497 | 1049.74 | 0 | 0 | 1.0497 | 1049.74 | 4.176 | 4176 | 0 | 0 | 4.176 | 4176 | 2024-06-15 17:57:01 | -2.3741 | -2780.2207 | -2780.2207 | 6165.57 | Close | 34.5079 |  | 0 | 28.5 | 0 | 0
6221 | 3 | 10 |  | CC DChg | 01:42:00 | 51:44:44 | -620.5357 | 3.8244 | 1.0549 | 1054.91 | 0 | 0 | 1.0549 | 1054.91 | 4.1958 | 4195.77 | 0 | 0 | 4.1958 | 4195.77 | 2024-06-15 17:57:31 | -2.3732 | -3336.2135 | -3336.2135 | 6163.07 | Close | 34.6779 |  | 0 | 28.7 | 0 | 0
6222 | 3 | 10 |  | CC DChg | 01:42:30 | 51:45:14 | -620.5357 | 3.8229 | 1.0601 | 1060.08 | 0 | 0 | 1.0601 | 1060.08 | 4.2155 | 4215.54 | 0 | 0 | 4.2155 | 4215.54 | 2024-06-15 17:58:01 | -2.3722 | -3336.2135 | -3336.2135 | 6160.57 | Close | 34.8479 |  | 0 | 28.6 | 0 | 0
6223 | 3 | 10 |  | CC DChg | 01:43:00 | 51:45:44 | -620.5357 | 3.8213 | 1.0653 | 1065.25 | 0 | 0 | 1.0653 | 1065.25 | 4.2353 | 4235.31 | 0 | 0 | 4.2353 | 4235.31 | 2024-06-15 17:58:31 | -2.3713 | -3336.1752 | -3336.1752 | 6158.32 | Close | 35.0179 |  | -0.0002 | 28.6 | 0 | 0
6224 | 3 | 10 |  | CC DChg | 01:43:30 | 51:46:14 | -620.5357 | 3.8194 | 1.0704 | 1070.42 | 0 | 0 | 1.0704 | 1070.42 | 4.2551 | 4255.06 | 0 | 0 | 4.2551 | 4255.06 | 2024-06-15 17:59:01 | -2.3701 | -2780.1779 | -2780.1779 | 6155.08 | Close | 35.1879 |  | 0 | 28.6 | 0 | 0
6225 | 3 | 10 |  | CC DChg | 01:44:00 | 51:46:44 | -620.5357 | 3.8176 | 1.0756 | 1075.59 | 0 | 0 | 1.0756 | 1075.59 | 4.2748 | 4274.81 | 0 | 0 | 4.2748 | 4274.81 | 2024-06-15 17:59:31 | -2.3689 | -2778.684 | -2778.684 | 6152.08 | Close | 35.3578 |  | 0 | 28.6 | 0 | 0
6226 | 3 | 10 |  | CC DChg | 01:44:30 | 51:47:14 | -620.5357 | 3.816 | 1.0808 | 1080.76 | 0 | 0 | 1.0808 | 1080.76 | 4.2946 | 4294.55 | 0 | 0 | 4.2946 | 4294.55 | 2024-06-15 18:00:00 | -2.368 | -3336.0856 | -3336.0856 | 6149.83 | Close | 35.5278 |  | -0.0002 | 28.5 | 0 | 0
6227 | 3 | 10 |  | CC DChg | 01:45:00 | 51:47:44 | -620.5357 | 3.8145 | 1.0859 | 1085.93 | 0 | 0 | 1.0859 | 1085.93 | 4.3143 | 4314.28 | 0 | 0 | 4.3143 | 4314.28 | 2024-06-15 18:00:30 | -2.367 | -3336.2135 | -3336.2135 | 6147.08 | Close | 35.6978 |  | 0 | 28.5 | 0 | 0
6228 | 3 | 10 |  | CC DChg | 01:45:30 | 51:48:14 | -620.5357 | 3.8129 | 1.0911 | 1091.11 | 0 | 0 | 1.0911 | 1091.11 | 4.334 | 4333.99 | 0 | 0 | 4.334 | 4333.99 | 2024-06-15 18:01:00 | -2.3661 | -3336.2135 | -3336.2135 | 6144.83 | Close | 35.8678 |  | -0.0002 | 28.5 | 0 | 0
6229 | 3 | 10 |  | CC DChg | 01:46:00 | 51:48:44 | -620.5357 | 3.8111 | 1.0963 | 1096.28 | 0 | 0 | 1.0963 | 1096.28 | 4.3537 | 4353.71 | 0 | 0 | 4.3537 | 4353.71 | 2024-06-15 18:01:30 | -2.3649 | -2780.2207 | -2780.2207 | 6141.59 | Close | 36.0378 |  | 0 | 28.5 | 0 | 0
6230 | 3 | 10 |  | CC DChg | 01:46:30 | 51:49:14 | -620.5357 | 3.8092 | 1.1014 | 1101.45 | 0 | 0 | 1.1014 | 1101.45 | 4.3734 | 4373.41 | 0 | 0 | 4.3734 | 4373.41 | 2024-06-15 18:02:00 | -2.3638 | -2780.1779 | -2780.1779 | 6138.59 | Close | 36.2078 |  | 0 | 28.5 | 0 | 0
6231 | 3 | 10 |  | CC DChg | 01:47:00 | 51:49:44 | -620.5357 | 3.8077 | 1.1066 | 1106.62 | 0 | 0 | 1.1066 | 1106.62 | 4.3931 | 4393.1 | 0 | 0 | 4.3931 | 4393.1 | 2024-06-15 18:02:30 | -2.3628 | -3336.2135 | -3336.2135 | 6136.09 | Close | 36.3778 |  | 0 | 28.5 | 0 | 0
6232 | 3 | 10 |  | CC DChg | 01:47:30 | 51:50:14 | -620.5357 | 3.8061 | 1.1118 | 1111.79 | 0 | 0 | 1.1118 | 1111.79 | 4.4128 | 4412.8 | 0 | 0 | 4.4128 | 4412.8 | 2024-06-15 18:03:00 | -2.3618 | -3336.1304 | -3336.1304 | 6133.59 | Close | 36.5478 |  | 0 | 28.5 | 0 | 0
6233 | 3 | 10 |  | CC DChg | 01:48:00 | 51:50:44 | -620.5357 | 3.8046 | 1.117 | 1116.96 | 0 | 0 | 1.117 | 1116.96 | 4.4325 | 4432.47 | 0 | 0 | 4.4325 | 4432.47 | 2024-06-15 18:03:30 | -2.3609 | -3336.2135 | -3336.2135 | 6131.1 | Close | 36.7178 |  | 0 | 28.5 | 0 | 0
6234 | 3 | 10 |  | CC DChg | 01:48:30 | 51:51:14 | -620.5357 | 3.8024 | 1.1221 | 1122.13 | 0 | 0 | 1.1221 | 1122.13 | 4.4521 | 4452.13 | 0 | 0 | 4.4521 | 4452.13 | 2024-06-15 18:04:00 | -2.3595 | -2381.912 | -2381.912 | 6127.6 | Close | 36.8877 |  | 0 | 28.5 | 0 | 0
6235 | 3 | 10 |  | CC DChg | 01:49:00 | 51:51:44 | -620.5357 | 3.8008 | 1.1273 | 1127.3 | 0 | 0 | 1.1273 | 1127.3 | 4.4718 | 4471.8 | 0 | 0 | 4.4718 | 4471.8 | 2024-06-15 18:04:30 | -2.3586 | -3336.2648 | -3336.2648 | 6125.1 | Close | 37.0577 |  | 0 | 28.5 | 0 | 0
6236 | 3 | 10 |  | CC DChg | 01:49:30 | 51:52:14 | -620.5357 | 3.7993 | 1.1325 | 1132.47 | 0 | 0 | 1.1325 | 1132.47 | 4.4914 | 4491.45 | 0 | 0 | 4.4914 | 4491.45 | 2024-06-15 18:05:00 | -2.3576 | -3336.2135 | -3336.2135 | 6122.6 | Close | 37.2277 |  | 0 | 28.5 | 0 | 0
6237 | 3 | 10 |  | CC DChg | 01:50:00 | 51:52:44 | -620.5357 | 3.7977 | 1.1376 | 1137.65 | 0 | 0 | 1.1376 | 1137.65 | 4.5111 | 4511.09 | 0 | 0 | 4.5111 | 4511.09 | 2024-06-15 18:05:30 | -2.3566 | -3336.2135 | -3336.2135 | 6120.1 | Close | 37.3977 |  | 0 | 28.5 | 0 | 0
6238 | 3 | 10 |  | CC DChg | 01:50:30 | 51:53:14 | -620.5357 | 3.7962 | 1.1428 | 1142.82 | 0 | 0 | 1.1428 | 1142.82 | 4.5307 | 4530.73 | 0 | 0 | 4.5307 | 4530.73 | 2024-06-15 18:06:00 | -2.3557 | -3335.996 | -3335.996 | 6117.61 | Close | 37.5677 |  | 0 | 28.5 | 0 | 0
6239 | 3 | 10 |  | CC DChg | 01:51:00 | 51:53:44 | -620.5357 | 3.794 | 1.148 | 1147.99 | 0 | 0 | 1.148 | 1147.99 | 4.5503 | 4550.35 | 0 | 0 | 4.5503 | 4550.35 | 2024-06-15 18:06:30 | -2.3543 | -2383.0096 | -2383.0096 | 6114.11 | Close | 37.7377 |  | 0 | 28.5 | 0 | 0
6240 | 3 | 10 |  | CC DChg | 01:51:30 | 51:54:14 | -620.5357 | 3.7925 | 1.1532 | 1153.16 | 0 | 0 | 1.1532 | 1153.16 | 4.57 | 4569.96 | 0 | 0 | 4.57 | 4569.96 | 2024-06-15 18:07:00 | -2.3534 | -3336.2135 | -3336.2135 | 6111.61 | Close | 37.9077 |  | 0 | 28.5 | 0 | 0
6241 | 3 | 10 |  | CC DChg | 01:52:00 | 51:54:44 | -620.5357 | 3.7909 | 1.1583 | 1158.33 | 0 | 0 | 1.1583 | 1158.33 | 4.5896 | 4589.58 | 0 | 0 | 4.5896 | 4589.58 | 2024-06-15 18:07:30 | -2.3524 | -3336.3096 | -3336.3096 | 6109.11 | Close | 38.0777 |  | 0 | 28.5 | 0 | 0
6242 | 3 | 10 |  | CC DChg | 01:52:30 | 51:55:14 | -620.5357 | 3.7894 | 1.1635 | 1163.5 | 0 | 0 | 1.1635 | 1163.5 | 4.6092 | 4609.17 | 0 | 0 | 4.6092 | 4609.17 | 2024-06-15 18:08:00 | -2.3514 | -3334.0625 | -3334.0625 | 6106.86 | Close | 38.2477 |  | -0.0002 | 28.5 | 0 | 0
6243 | 3 | 10 |  | CC DChg | 01:53:00 | 51:55:44 | -620.5357 | 3.7875 | 1.1687 | 1168.67 | 0 | 0 | 1.1687 | 1168.67 | 4.6288 | 4628.76 | 0 | 0 | 4.6288 | 4628.76 | 2024-06-15 18:08:30 | -2.3503 | -2780.1779 | -2780.1779 | 6103.62 | Close | 38.4177 |  | 0 | 28.4 | 0 | 0
6244 | 3 | 10 |  | CC DChg | 01:53:30 | 51:56:14 | -620.5357 | 3.7857 | 1.1738 | 1173.84 | 0 | 0 | 1.1738 | 1173.84 | 4.6483 | 4648.35 | 0 | 0 | 4.6483 | 4648.35 | 2024-06-15 18:09:00 | -2.3491 | -2780.034 | -2780.034 | 6100.62 | Close | 38.5876 |  | 0 | 28.4 | 0 | 0
6245 | 3 | 10 |  | CC DChg | 01:54:00 | 51:56:44 | -620.5357 | 3.7841 | 1.179 | 1179.01 | 0 | 0 | 1.179 | 1179.01 | 4.6679 | 4667.92 | 0 | 0 | 4.6679 | 4667.92 | 2024-06-15 18:09:30 | -2.3482 | -3336.2135 | -3336.2135 | 6098.12 | Close | 38.7576 |  | 0 | 28.4 | 0 | 0
6246 | 3 | 10 |  | CC DChg | 01:54:30 | 51:57:14 | -620.5357 | 3.7826 | 1.1842 | 1184.19 | 0 | 0 | 1.1842 | 1184.19 | 4.6875 | 4687.48 | 0 | 0 | 4.6875 | 4687.48 | 2024-06-15 18:10:00 | -2.3472 | -3336.2135 | -3336.2135 | 6095.62 | Close | 38.9276 |  | 0 | 28.4 | 0 | 0
6247 | 3 | 10 |  | CC DChg | 01:55:00 | 51:57:44 | -620.5357 | 3.781 | 1.1894 | 1189.36 | 0 | 0 | 1.1894 | 1189.36 | 4.707 | 4707.04 | 0 | 0 | 4.707 | 4707.04 | 2024-06-15 18:10:30 | -2.3462 | -3336.1752 | -3336.1752 | 6093.13 | Close | 39.0976 |  | 0 | 28.4 | 0 | 0
6248 | 3 | 10 |  | CC DChg | 01:55:30 | 51:58:14 | -620.5357 | 3.7791 | 1.1945 | 1194.53 | 0 | 0 | 1.1945 | 1194.53 | 4.7266 | 4726.58 | 0 | 0 | 4.7266 | 4726.58 | 2024-06-15 18:11:00 | -2.3451 | -2780.1779 | -2780.1779 | 6090.13 | Close | 39.2676 |  | 0 | 28.4 | 0 | 0
6249 | 3 | 10 |  | CC DChg | 01:56:00 | 51:58:44 | -620.5357 | 3.7776 | 1.1997 | 1199.7 | 0 | 0 | 1.1997 | 1199.7 | 4.7461 | 4746.12 | 0 | 0 | 4.7461 | 4746.12 | 2024-06-15 18:11:30 | -2.3441 | -3336.2135 | -3336.2135 | 6087.63 | Close | 39.4376 |  | 0 | 28.4 | 0 | 0
6250 | 3 | 10 |  | CC DChg | 01:56:30 | 51:59:14 | -620.5357 | 3.7757 | 1.2049 | 1204.87 | 0 | 0 | 1.2049 | 1204.87 | 4.7657 | 4765.66 | 0 | 0 | 4.7657 | 4765.66 | 2024-06-15 18:12:00 | -2.343 | -2780.0713 | -2780.0713 | 6084.63 | Close | 39.6076 |  | 0 | 28.4 | 0 | 0
6251 | 3 | 10 |  | CC DChg | 01:57:00 | 51:59:44 | -620.5357 | 3.7742 | 1.21 | 1210.04 | 0 | 0 | 1.21 | 1210.04 | 4.7852 | 4785.17 | 0 | 0 | 4.7852 | 4785.17 | 2024-06-15 18:12:30 | -2.342 | -3336.2135 | -3336.2135 | 6082.14 | Close | 39.7776 |  | 0 | 28.4 | 0 | 0
6252 | 3 | 10 |  | CC DChg | 01:57:30 | 52:00:14 | -620.5357 | 3.7726 | 1.2152 | 1215.21 | 0 | 0 | 1.2152 | 1215.21 | 4.8047 | 4804.68 | 0 | 0 | 4.8047 | 4804.68 | 2024-06-15 18:13:00 | -2.3411 | -3334.0625 | -3334.0625 | 6079.64 | Close | 39.9475 |  | 0 | 28.4 | 0 | 0
6253 | 3 | 10 |  | CC DChg | 01:58:00 | 52:00:44 | -620.5357 | 3.7708 | 1.2204 | 1220.38 | 0 | 0 | 1.2204 | 1220.38 | 4.8242 | 4824.19 | 0 | 0 | 4.8242 | 4824.19 | 2024-06-15 18:13:30 | -2.3399 | -2780.2207 | -2780.2207 | 6076.64 | Close | 40.1175 |  | 0 | 28.4 | 0 | 0
6254 | 3 | 10 |  | CC DChg | 01:58:30 | 52:01:14 | -620.5357 | 3.7692 | 1.2256 | 1225.55 | 0 | 0 | 1.2256 | 1225.55 | 4.8437 | 4843.68 | 0 | 0 | 4.8437 | 4843.68 | 2024-06-15 18:14:00 | -2.3389 | -3336.2135 | -3336.2135 | 6074.14 | Close | 40.2875 |  | 0 | 28.4 | 0 | 0
6255 | 3 | 10 |  | CC DChg | 01:59:00 | 52:01:44 | -620.5357 | 3.7677 | 1.2307 | 1230.73 | 0 | 0 | 1.2307 | 1230.73 | 4.8632 | 4863.17 | 0 | 0 | 4.8632 | 4863.17 | 2024-06-15 18:14:30 | -2.338 | -3336.2135 | -3336.2135 | 6071.64 | Close | 40.4575 |  | 0 | 28.3 | 0 | 0
6256 | 3 | 10 |  | CC DChg | 01:59:30 | 52:02:14 | -620.5357 | 3.7658 | 1.2359 | 1235.9 | 0 | 0 | 1.2359 | 1235.9 | 4.8827 | 4882.65 | 0 | 0 | 4.8827 | 4882.65 | 2024-06-15 18:15:00 | -2.3368 | -2780.0713 | -2780.0713 | 6068.65 | Close | 40.6275 |  | 0 | 28.3 | 0 | 0
6257 | 3 | 10 |  | CC DChg | 02:00:00 | 52:02:44 | -620.5357 | 3.764 | 1.2411 | 1241.07 | 0 | 0 | 1.2411 | 1241.07 | 4.9021 | 4902.12 | 0 | 0 | 4.9021 | 4902.12 | 2024-06-15 18:15:30 | -2.3357 | -2780.1779 | -2780.1779 | 6065.65 | Close | 40.7975 |  | 0 | 28.3 | 0 | 0
6258 | 3 | 10 |  | CC DChg | 02:00:30 | 52:03:14 | -620.5357 | 3.7624 | 1.2462 | 1246.24 | 0 | 0 | 1.2462 | 1246.24 | 4.9216 | 4921.57 | 0 | 0 | 4.9216 | 4921.57 | 2024-06-15 18:16:00 | -2.3347 | -3336.2135 | -3336.2135 | 6063.15 | Close | 40.9675 |  | 0 | 28.3 | 0 | 0
6259 | 3 | 10 |  | CC DChg | 02:01:00 | 52:03:44 | -620.5357 | 3.7609 | 1.2514 | 1251.41 | 0 | 0 | 1.2514 | 1251.41 | 4.941 | 4941.03 | 0 | 0 | 4.941 | 4941.03 | 2024-06-15 18:16:30 | -2.3337 | -3335.996 | -3335.996 | 6060.9 | Close | 41.1375 |  | -0.0002 | 28.3 | 0 | 0
6260 | 3 | 10 |  | CC DChg | 02:01:30 | 52:04:14 | -620.5357 | 3.7593 | 1.2566 | 1256.58 | 0 | 0 | 1.2566 | 1256.58 | 4.9605 | 4960.47 | 0 | 0 | 4.9605 | 4960.47 | 2024-06-15 18:17:00 | -2.3328 | -3336.2135 | -3336.2135 | 6058.15 | Close | 41.3075 |  | 0 | 28.3 | 0 | 0
6261 | 3 | 10 |  | CC DChg | 02:02:00 | 52:04:44 | -620.5357 | 3.7578 | 1.2618 | 1261.75 | 0 | 0 | 1.2618 | 1261.75 | 4.9799 | 4979.91 | 0 | 0 | 4.9799 | 4979.91 | 2024-06-15 18:17:30 | -2.3318 | -3334.0625 | -3334.0625 | 6055.65 | Close | 41.4774 |  | 0 | 28.3 | 0 | 0
6262 | 3 | 10 |  | CC DChg | 02:02:30 | 52:05:14 | -620.5357 | 3.7559 | 1.2669 | 1266.92 | 0 | 0 | 1.2669 | 1266.92 | 4.9993 | 4999.34 | 0 | 0 | 4.9993 | 4999.34 | 2024-06-15 18:18:00 | -2.3307 | -2780.146 | -2780.146 | 6052.66 | Close | 41.6474 |  | 0 | 28.3 | 0 | 0
6263 | 3 | 10 |  | CC DChg | 02:03:00 | 52:05:44 | -620.5357 | 3.7543 | 1.2721 | 1272.09 | 0 | 0 | 1.2721 | 1272.09 | 5.0188 | 5018.75 | 0 | 0 | 5.0188 | 5018.75 | 2024-06-15 18:18:30 | -2.3297 | -3336.2135 | -3336.2135 | 6050.16 | Close | 41.8174 |  | 0 | 28.3 | 0 | 0
6264 | 3 | 10 |  | CC DChg | 02:03:30 | 52:06:14 | -620.5357 | 3.7528 | 1.2773 | 1277.27 | 0 | 0 | 1.2773 | 1277.27 | 5.0382 | 5038.16 | 0 | 0 | 5.0382 | 5038.16 | 2024-06-15 18:19:00 | -2.3287 | -3336.2135 | -3336.2135 | 6047.66 | Close | 41.9874 |  | 0 | 28.2 | 0 | 0
6265 | 3 | 10 |  | CC DChg | 02:04:00 | 52:06:44 | -620.5357 | 3.7512 | 1.2824 | 1282.44 | 0 | 0 | 1.2824 | 1282.44 | 5.0576 | 5057.57 | 0 | 0 | 5.0576 | 5057.57 | 2024-06-15 18:19:30 | -2.3278 | -3336.1752 | -3336.1752 | 6045.16 | Close | 42.1574 |  | 0 | 28.2 | 0 | 0
6266 | 3 | 10 |  | CC DChg | 02:04:30 | 52:07:14 | -620.5357 | 3.7494 | 1.2876 | 1287.61 | 0 | 0 | 1.2876 | 1287.61 | 5.077 | 5076.96 | 0 | 0 | 5.077 | 5076.96 | 2024-06-15 18:20:00 | -2.3266 | -2780.1779 | -2780.1779 | 6042.41 | Close | 42.3274 |  | -0.0002 | 28.2 | 0 | 0
6267 | 3 | 10 |  | CC DChg | 02:05:00 | 52:07:44 | -620.5357 | 3.7475 | 1.2928 | 1292.78 | 0 | 0 | 1.2928 | 1292.78 | 5.0963 | 5096.34 | 0 | 0 | 5.0963 | 5096.34 | 2024-06-15 18:20:30 | -2.3255 | -2780.1779 | -2780.1779 | 6039.17 | Close | 42.4974 |  | 0 | 28.2 | 0 | 0
6268 | 3 | 10 |  | CC DChg | 02:05:30 | 52:08:14 | -620.5357 | 3.746 | 1.2979 | 1297.95 | 0 | 0 | 1.2979 | 1297.95 | 5.1157 | 5115.72 | 0 | 0 | 5.1157 | 5115.72 | 2024-06-15 18:21:00 | -2.3245 | -3335.996 | -3335.996 | 6036.92 | Close | 42.6674 |  | -0.0002 | 28.2 | 0 | 0
6269 | 3 | 10 |  | CC DChg | 02:06:00 | 52:08:44 | -620.5357 | 3.7444 | 1.3031 | 1303.12 | 0 | 0 | 1.3031 | 1303.12 | 5.1351 | 5135.08 | 0 | 0 | 5.1351 | 5135.08 | 2024-06-15 18:21:30 | -2.3235 | -3336.2135 | -3336.2135 | 6034.42 | Close | 42.8373 |  | -0.0002 | 28.2 | 0 | 0
6270 | 3 | 10 |  | CC DChg | 02:06:30 | 52:09:14 | -620.5357 | 3.7429 | 1.3083 | 1308.29 | 0 | 0 | 1.3083 | 1308.29 | 5.1544 | 5154.44 | 0 | 0 | 5.1544 | 5154.44 | 2024-06-15 18:22:00 | -2.3226 | -3336.2135 | -3336.2135 | 6031.68 | Close | 43.0073 |  | 0 | 28.2 | 0 | 0
6271 | 3 | 10 |  | CC DChg | 02:07:00 | 52:09:44 | -620.5357 | 3.7413 | 1.3135 | 1313.46 | 0 | 0 | 1.3135 | 1313.46 | 5.1738 | 5173.8 | 0 | 0 | 5.1738 | 5173.8 | 2024-06-15 18:22:30 | -2.3216 | -3336.2648 | -3336.2648 | 6029.18 | Close | 43.1773 |  | 0 | 28.1 | 0 | 0
6272 | 3 | 10 |  | CC DChg | 02:07:30 | 52:10:14 | -620.5357 | 3.7395 | 1.3186 | 1318.63 | 0 | 0 | 1.3186 | 1318.63 | 5.1931 | 5193.14 | 0 | 0 | 5.1931 | 5193.14 | 2024-06-15 18:23:00 | -2.3205 | -2778.684 | -2778.684 | 6026.18 | Close | 43.3473 |  | 0 | 28.1 | 0 | 0
6273 | 3 | 10 |  | CC DChg | 02:08:00 | 52:10:44 | -620.5357 | 3.7379 | 1.3238 | 1323.81 | 0 | 0 | 1.3238 | 1323.81 | 5.2125 | 5212.46 | 0 | 0 | 5.2125 | 5212.46 | 2024-06-15 18:23:30 | -2.3195 | -3336.2135 | -3336.2135 | 6023.93 | Close | 43.5173 |  | -0.0002 | 28.1 | 0 | 0
6274 | 3 | 10 |  | CC DChg | 02:08:30 | 52:11:14 | -620.5357 | 3.7364 | 1.329 | 1328.98 | 0 | 0 | 1.329 | 1328.98 | 5.2318 | 5231.8 | 0 | 0 | 5.2318 | 5231.8 | 2024-06-15 18:24:00 | -2.3185 | -3336.0856 | -3336.0856 | 6021.18 | Close | 43.6873 |  | 0 | 28.4 | 0 | 0
6275 | 3 | 10 |  | CC DChg | 02:09:00 | 52:11:44 | -620.5357 | 3.7348 | 1.3341 | 1334.15 | 0 | 0 | 1.3341 | 1334.15 | 5.2511 | 5251.11 | 0 | 0 | 5.2511 | 5251.11 | 2024-06-15 18:24:30 | -2.3176 | -3336.2135 | -3336.2135 | 6018.69 | Close | 43.8573 |  | 0 | 28.4 | 0 | 0
6276 | 3 | 10 |  | CC DChg | 02:09:30 | 52:12:14 | -620.5357 | 3.7329 | 1.3393 | 1339.32 | 0 | 0 | 1.3393 | 1339.32 | 5.2704 | 5270.41 | 0 | 0 | 5.2704 | 5270.41 | 2024-06-15 18:25:00 | -2.3164 | -2780.1779 | -2780.1779 | 6015.69 | Close | 44.0273 |  | 0 | 28.4 | 0 | 0
6277 | 3 | 10 |  | CC DChg | 02:10:00 | 52:12:44 | -620.5357 | 3.7314 | 1.3445 | 1344.49 | 0 | 0 | 1.3445 | 1344.49 | 5.2897 | 5289.72 | 0 | 0 | 5.2897 | 5289.72 | 2024-06-15 18:25:30 | -2.3155 | -3336.1752 | -3336.1752 | 6013.19 | Close | 44.1973 |  | 0 | 28.3 | 0 | 0
6278 | 3 | 10 |  | CC DChg | 02:10:30 | 52:13:14 | -620.5357 | 3.7295 | 1.3497 | 1349.66 | 0 | 0 | 1.3497 | 1349.66 | 5.309 | 5309.01 | 0 | 0 | 5.309 | 5309.01 | 2024-06-15 18:26:00 | -2.3143 | -2780.1779 | -2780.1779 | 6010.19 | Close | 44.3673 |  | 0 | 28.3 | 0 | 0
6279 | 3 | 10 |  | CC DChg | 02:11:00 | 52:13:44 | -620.5357 | 3.728 | 1.3548 | 1354.83 | 0 | 0 | 1.3548 | 1354.83 | 5.3283 | 5328.28 | 0 | 0 | 5.3283 | 5328.28 | 2024-06-15 18:26:30 | -2.3134 | -3336.2135 | -3336.2135 | 6007.69 | Close | 44.5372 |  | 0 | 28.3 | 0 | 0
6280 | 3 | 10 |  | CC DChg | 02:11:30 | 52:14:14 | -620.5357 | 3.7264 | 1.36 | 1360 | 0 | 0 | 1.36 | 1360 | 5.3476 | 5347.57 | 0 | 0 | 5.3476 | 5347.57 | 2024-06-15 18:27:00 | -2.3124 | -3336.2648 | -3336.2648 | 6005.2 | Close | 44.7072 |  | 0 | 28.3 | 0 | 0
6281 | 3 | 10 |  | CC DChg | 02:12:00 | 52:14:44 | -620.5357 | 3.7249 | 1.3652 | 1365.17 | 0 | 0 | 1.3652 | 1365.17 | 5.3668 | 5366.83 | 0 | 0 | 5.3668 | 5366.83 | 2024-06-15 18:27:30 | -2.3114 | -3334.0625 | -3334.0625 | 6002.7 | Close | 44.8772 |  | 0 | 28.3 | 0 | 0
6282 | 3 | 10 |  | CC DChg | 02:12:30 | 52:15:14 | -620.5357 | 3.723 | 1.3703 | 1370.35 | 0 | 0 | 1.3703 | 1370.35 | 5.3861 | 5386.08 | 0 | 0 | 5.3861 | 5386.08 | 2024-06-15 18:28:00 | -2.3103 | -2780.1779 | -2780.1779 | 5999.7 | Close | 45.0472 |  | 0 | 28.2 | 0 | 0
6283 | 3 | 10 |  | CC DChg | 02:13:00 | 52:15:44 | -620.5357 | 3.7215 | 1.3755 | 1375.52 | 0 | 0 | 1.3755 | 1375.52 | 5.4053 | 5405.34 | 0 | 0 | 5.4053 | 5405.34 | 2024-06-15 18:28:30 | -2.3093 | -3336.1752 | -3336.1752 | 5997.2 | Close | 45.2172 |  | 0 | 28.2 | 0 | 0
6284 | 3 | 10 |  | CC DChg | 02:13:30 | 52:16:14 | -620.5357 | 3.7199 | 1.3807 | 1380.69 | 0 | 0 | 1.3807 | 1380.69 | 5.4246 | 5424.58 | 0 | 0 | 5.4246 | 5424.58 | 2024-06-15 18:29:00 | -2.3083 | -3336.2135 | -3336.2135 | 5994.7 | Close | 45.3872 |  | 0 | 28.2 | 0 | 0
6285 | 3 | 10 |  | CC DChg | 02:14:00 | 52:16:44 | -620.5357 | 3.7184 | 1.3859 | 1385.86 | 0 | 0 | 1.3859 | 1385.86 | 5.4438 | 5443.8 | 0 | 0 | 5.4438 | 5443.8 | 2024-06-15 18:29:30 | -2.3074 | -3336.2135 | -3336.2135 | 5992.21 | Close | 45.5572 |  | 0 | 28.2 | 0 | 0
6286 | 3 | 10 |  | CC DChg | 02:14:30 | 52:17:14 | -620.5357 | 3.7165 | 1.391 | 1391.03 | 0 | 0 | 1.391 | 1391.03 | 5.463 | 5463.04 | 0 | 0 | 5.463 | 5463.04 | 2024-06-15 18:30:00 | -2.3062 | -2780.0713 | -2780.0713 | 5989.21 | Close | 45.7272 |  | 0 | 28.2 | 0 | 0
6287 | 3 | 10 |  | CC DChg | 02:15:00 | 52:17:44 | -620.5357 | 3.715 | 1.3962 | 1396.2 | 0 | 0 | 1.3962 | 1396.2 | 5.4822 | 5482.25 | 0 | 0 | 5.4822 | 5482.25 | 2024-06-15 18:30:30 | -2.3053 | -3336.2135 | -3336.2135 | 5986.71 | Close | 45.8972 |  | 0 | 28.2 | 0 | 0
6288 | 3 | 10 |  | CC DChg | 02:15:30 | 52:18:14 | -620.5357 | 3.7134 | 1.4014 | 1401.37 | 0 | 0 | 1.4014 | 1401.37 | 5.5015 | 5501.45 | 0 | 0 | 5.5015 | 5501.45 | 2024-06-15 18:31:00 | -2.3043 | -3336.2135 | -3336.2135 | 5984.21 | Close | 46.0671 |  | 0 | 28.2 | 0 | 0
6289 | 3 | 10 |  | CC DChg | 02:16:00 | 52:18:44 | -620.5357 | 3.7119 | 1.4065 | 1406.54 | 0 | 0 | 1.4065 | 1406.54 | 5.5207 | 5520.66 | 0 | 0 | 5.5207 | 5520.66 | 2024-06-15 18:31:30 | -2.3033 | -3336.0856 | -3336.0856 | 5981.96 | Close | 46.2371 |  | -0.0002 | 28.2 | 0 | 0
6290 | 3 | 10 |  | CC DChg | 02:16:30 | 52:19:14 | -620.5357 | 3.7103 | 1.4117 | 1411.71 | 0 | 0 | 1.4117 | 1411.71 | 5.5398 | 5539.85 | 0 | 0 | 5.5398 | 5539.85 | 2024-06-15 18:32:00 | -2.3024 | -3334.0625 | -3334.0625 | 5979.22 | Close | 46.4071 |  | 0 | 28.2 | 0 | 0
6291 | 3 | 10 |  | CC DChg | 02:17:00 | 52:19:44 | -620.5357 | 3.7085 | 1.4169 | 1416.88 | 0 | 0 | 1.4169 | 1416.88 | 5.559 | 5559.02 | 0 | 0 | 5.559 | 5559.02 | 2024-06-15 18:32:30 | -2.3012 | -2780.1779 | -2780.1779 | 5976.22 | Close | 46.5771 |  | 0 | 28.2 | 0 | 0
6292 | 3 | 10 |  | CC DChg | 02:17:30 | 52:20:14 | -620.5357 | 3.7069 | 1.4221 | 1422.06 | 0 | 0 | 1.4221 | 1422.06 | 5.5782 | 5578.21 | 0 | 0 | 5.5782 | 5578.21 | 2024-06-15 18:33:00 | -2.3003 | -3336.0856 | -3336.0856 | 5973.72 | Close | 46.7471 |  | 0 | 28.2 | 0 | 0
6293 | 3 | 10 |  | CC DChg | 02:18:00 | 52:20:44 | -620.5357 | 3.7054 | 1.4272 | 1427.23 | 0 | 0 | 1.4272 | 1427.23 | 5.5974 | 5597.37 | 0 | 0 | 5.5974 | 5597.37 | 2024-06-15 18:33:30 | -2.2993 | -3336.2135 | -3336.2135 | 5971.22 | Close | 46.9171 |  | 0 | 28.1 | 0 | 0
6294 | 3 | 10 |  | CC DChg | 02:18:30 | 52:21:14 | -620.5357 | 3.7038 | 1.4324 | 1432.4 | 0 | 0 | 1.4324 | 1432.4 | 5.6165 | 5616.52 | 0 | 0 | 5.6165 | 5616.52 | 2024-06-15 18:34:00 | -2.2983 | -3336.2135 | -3336.2135 | 5968.97 | Close | 47.0871 |  | -0.0002 | 28.2 | 0 | 0
6295 | 3 | 10 |  | CC DChg | 02:19:00 | 52:21:44 | -620.5357 | 3.7026 | 1.4376 | 1437.57 | 0 | 0 | 1.4376 | 1437.57 | 5.6357 | 5635.68 | 0 | 0 | 5.6357 | 5635.68 | 2024-06-15 18:34:30 | -2.2976 | -4170.107 | -4170.107 | 5966.73 | Close | 47.2571 |  | 0 | 28.1 | 0 | 0
6296 | 3 | 10 |  | CC DChg | 02:19:30 | 52:22:14 | -620.5357 | 3.7007 | 1.4427 | 1442.74 | 0 | 0 | 1.4427 | 1442.74 | 5.6548 | 5654.81 | 0 | 0 | 5.6548 | 5654.81 | 2024-06-15 18:35:00 | -2.2964 | -2780.1779 | -2780.1779 | 5963.73 | Close | 47.427 |  | 0 | 28.1 | 0 | 0
6297 | 3 | 10 |  | CC DChg | 02:20:00 | 52:22:44 | -620.5357 | 3.6992 | 1.4479 | 1447.91 | 0 | 0 | 1.4479 | 1447.91 | 5.6739 | 5673.94 | 0 | 0 | 5.6739 | 5673.94 | 2024-06-15 18:35:30 | -2.2955 | -3336.2135 | -3336.2135 | 5961.23 | Close | 47.597 |  | 0 | 28.1 | 0 | 0
6298 | 3 | 10 |  | CC DChg | 02:20:30 | 52:23:14 | -620.5357 | 3.6976 | 1.4531 | 1453.08 | 0 | 0 | 1.4531 | 1453.08 | 5.6931 | 5693.07 | 0 | 0 | 5.6931 | 5693.07 | 2024-06-15 18:36:00 | -2.2945 | -3336.0856 | -3336.0856 | 5958.98 | Close | 47.767 |  | -0.0002 | 28.1 | 0 | 0
6299 | 3 | 10 |  | CC DChg | 02:21:00 | 52:23:44 | -620.5357 | 3.6961 | 1.4583 | 1458.25 | 0 | 0 | 1.4583 | 1458.25 | 5.7122 | 5712.19 | 0 | 0 | 5.7122 | 5712.19 | 2024-06-15 18:36:30 | -2.2935 | -3336.2135 | -3336.2135 | 5956.24 | Close | 47.937 |  | 0 | 28.1 | 0 | 0
6300 | 3 | 10 |  | CC DChg | 02:21:30 | 52:24:14 | -620.5357 | 3.6945 | 1.4634 | 1463.42 | 0 | 0 | 1.4634 | 1463.42 | 5.7313 | 5731.29 | 0 | 0 | 5.7313 | 5731.29 | 2024-06-15 18:37:00 | -2.2926 | -3334.0625 | -3334.0625 | 5953.74 | Close | 48.107 |  | 0 | 28.1 | 0 | 0
6301 | 3 | 10 |  | CC DChg | 02:22:00 | 52:24:44 | -620.5357 | 3.6926 | 1.4686 | 1468.6 | 0 | 0 | 1.4686 | 1468.6 | 5.7504 | 5750.4 | 0 | 0 | 5.7504 | 5750.4 | 2024-06-15 18:37:30 | -2.2914 | -2780.2207 | -2780.2207 | 5950.74 | Close | 48.277 |  | 0 | 28.1 | 0 | 0
6302 | 3 | 10 |  | CC DChg | 02:22:30 | 52:25:14 | -620.5357 | 3.6911 | 1.4738 | 1473.77 | 0 | 0 | 1.4738 | 1473.77 | 5.7695 | 5769.48 | 0 | 0 | 5.7695 | 5769.48 | 2024-06-15 18:38:00 | -2.2905 | -3336.2135 | -3336.2135 | 5948.24 | Close | 48.447 |  | 0 | 28.1 | 0 | 0
6303 | 3 | 10 |  | CC DChg | 02:23:00 | 52:25:44 | -620.5357 | 3.6895 | 1.4789 | 1478.94 | 0 | 0 | 1.4789 | 1478.94 | 5.7886 | 5788.56 | 0 | 0 | 5.7886 | 5788.56 | 2024-06-15 18:38:30 | -2.2895 | -3336.2135 | -3336.2135 | 5945.99 | Close | 48.617 |  | -0.0002 | 28.1 | 0 | 0
6304 | 3 | 10 |  | CC DChg | 02:23:30 | 52:26:14 | -620.5357 | 3.6883 | 1.4841 | 1484.11 | 0 | 0 | 1.4841 | 1484.11 | 5.8076 | 5807.65 | 0 | 0 | 5.8076 | 5807.65 | 2024-06-15 18:39:00 | -2.2887 | -4169.995 | -4169.995 | 5943.75 | Close | 48.787 |  | 0 | 28.1 | 0 | 0
6305 | 3 | 10 |  | CC DChg | 02:24:00 | 52:26:44 | -620.5357 | 3.6868 | 1.4893 | 1489.28 | 0 | 0 | 1.4893 | 1489.28 | 5.8267 | 5826.71 | 0 | 0 | 5.8267 | 5826.71 | 2024-06-15 18:39:30 | -2.2878 | -3336.2135 | -3336.2135 | 5941.25 | Close | 48.9569 |  | 0 | 28.1 | 0 | 0
6306 | 3 | 10 |  | CC DChg | 02:24:30 | 52:27:14 | -620.5357 | 3.6849 | 1.4945 | 1494.45 | 0 | 0 | 1.4945 | 1494.45 | 5.8458 | 5845.77 | 0 | 0 | 5.8458 | 5845.77 | 2024-06-15 18:40:00 | -2.2866 | -2780.1779 | -2780.1779 | 5938.25 | Close | 49.1269 |  | 0 | 28 | 0 | 0
6307 | 3 | 10 |  | CC DChg | 02:25:00 | 52:27:44 | -620.5357 | 3.6833 | 1.4996 | 1499.62 | 0 | 0 | 1.4996 | 1499.62 | 5.8648 | 5864.83 | 0 | 0 | 5.8648 | 5864.83 | 2024-06-15 18:40:30 | -2.2856 | -3336.1752 | -3336.1752 | 5935.75 | Close | 49.2969 |  | 0 | 28 | 0 | 0
6308 | 3 | 10 |  | CC DChg | 02:25:30 | 52:28:14 | -620.5357 | 3.6818 | 1.5048 | 1504.79 | 0 | 0 | 1.5048 | 1504.79 | 5.8839 | 5883.87 | 0 | 0 | 5.8839 | 5883.87 | 2024-06-15 18:41:00 | -2.2847 | -3336.2135 | -3336.2135 | 5933.5 | Close | 49.4669 |  | -0.0002 | 28 | 0 | 0
6309 | 3 | 10 |  | CC DChg | 02:26:00 | 52:28:44 | -620.5357 | 3.6806 | 1.51 | 1509.96 | 0 | 0 | 1.51 | 1509.96 | 5.9029 | 5902.9 | 0 | 0 | 5.9029 | 5902.9 | 2024-06-15 18:41:30 | -2.2839 | -4166.9064 | -4166.9064 | 5931.25 | Close | 49.6369 |  | 0 | 28 | 0 | 0
6310 | 3 | 10 |  | CC DChg | 02:26:30 | 52:29:14 | -620.5357 | 3.679 | 1.5151 | 1515.14 | 0 | 0 | 1.5151 | 1515.14 | 5.9219 | 5921.93 | 0 | 0 | 5.9219 | 5921.93 | 2024-06-15 18:42:00 | -2.283 | -3336.1752 | -3336.1752 | 5928.76 | Close | 49.8069 |  | 0 | 28 | 0 | 0
6311 | 3 | 10 |  | CC DChg | 02:27:00 | 52:29:44 | -620.5357 | 3.6771 | 1.5203 | 1520.31 | 0 | 0 | 1.5203 | 1520.31 | 5.9409 | 5940.95 | 0 | 0 | 5.9409 | 5940.95 | 2024-06-15 18:42:30 | -2.2818 | -2780.1779 | -2780.1779 | 5925.76 | Close | 49.9769 |  | 0 | 28 | 0 | 0
6312 | 3 | 10 |  | CC DChg | 02:27:30 | 52:30:14 | -620.5357 | 3.6756 | 1.5255 | 1525.48 | 0 | 0 | 1.5255 | 1525.48 | 5.96 | 5959.95 | 0 | 0 | 5.96 | 5959.95 | 2024-06-15 18:43:00 | -2.2808 | -3336.2135 | -3336.2135 | 5923.26 | Close | 50.1469 |  | 0 | 28 | 0 | 0
6313 | 3 | 10 |  | CC DChg | 02:28:00 | 52:30:44 | -620.5357 | 3.6744 | 1.5306 | 1530.65 | 0 | 0 | 1.5306 | 1530.65 | 5.979 | 5978.97 | 0 | 0 | 5.979 | 5978.97 | 2024-06-15 18:43:30 | -2.2801 | -4170.107 | -4170.107 | 5921.26 | Close | 50.3169 |  | 0 | 28 | 0 | 0
6314 | 3 | 10 |  | CC DChg | 02:28:30 | 52:31:14 | -620.5357 | 3.6728 | 1.5358 | 1535.82 | 0 | 0 | 1.5358 | 1535.82 | 5.998 | 5997.96 | 0 | 0 | 5.998 | 5997.96 | 2024-06-15 18:44:00 | -2.2791 | -3336.2135 | -3336.2135 | 5918.77 | Close | 50.4868 |  | 0 | 28 | 0 | 0
6315 | 3 | 10 |  | CC DChg | 02:29:00 | 52:31:44 | -620.5357 | 3.6716 | 1.541 | 1540.99 | 0 | 0 | 1.541 | 1540.99 | 6.0169 | 6016.95 | 0 | 0 | 6.0169 | 6016.95 | 2024-06-15 18:44:30 | -2.2783 | -4170.2668 | -4170.2668 | 5916.77 | Close | 50.6568 |  | 0 | 28 | 0 | 0
6316 | 3 | 10 |  | CC DChg | 02:29:30 | 52:32:14 | -620.5357 | 3.6697 | 1.5462 | 1546.16 | 0 | 0 | 1.5462 | 1546.16 | 6.0359 | 6035.93 | 0 | 0 | 6.0359 | 6035.93 | 2024-06-15 18:45:00 | -2.2772 | -2780.0713 | -2780.0713 | 5913.77 | Close | 50.8268 |  | 0 | 27.9 | 0 | 0
6317 | 3 | 10 |  | CC DChg | 02:30:00 | 52:32:44 | -620.5357 | 3.6685 | 1.5513 | 1551.33 | 0 | 0 | 1.5513 | 1551.33 | 6.0549 | 6054.9 | 0 | 0 | 6.0549 | 6054.9 | 2024-06-15 18:45:30 | -2.2764 | -4170.2668 | -4170.2668 | 5911.77 | Close | 50.9968 |  | 0 | 27.9 | 0 | 0
6318 | 3 | 10 |  | CC DChg | 02:30:30 | 52:33:14 | -620.5357 | 3.6669 | 1.5565 | 1556.5 | 0 | 0 | 1.5565 | 1556.5 | 6.0739 | 6073.87 | 0 | 0 | 6.0739 | 6073.87 | 2024-06-15 18:46:00 | -2.2755 | -3336.2135 | -3336.2135 | 5909.27 | Close | 51.1668 |  | 0 | 27.9 | 0 | 0
6319 | 3 | 10 |  | CC DChg | 02:31:00 | 52:33:44 | -620.5357 | 3.6657 | 1.5617 | 1561.68 | 0 | 0 | 1.5617 | 1561.68 | 6.0928 | 6092.83 | 0 | 0 | 6.0928 | 6092.83 | 2024-06-15 18:46:30 | -2.2747 | -4170.107 | -4170.107 | 5907.52 | Close | 51.3368 |  | -0.0002 | 27.9 | 0 | 0
6320 | 3 | 10 |  | CC DChg | 02:31:30 | 52:34:14 | -620.5357 | 3.6641 | 1.5668 | 1566.85 | 0 | 0 | 1.5668 | 1566.85 | 6.1118 | 6111.78 | 0 | 0 | 6.1118 | 6111.78 | 2024-06-15 18:47:00 | -2.2737 | -3336.2135 | -3336.2135 | 5904.78 | Close | 51.5068 |  | 0 | 27.9 | 0 | 0
6321 | 3 | 10 |  | CC DChg | 02:32:00 | 52:34:44 | -620.5357 | 3.6626 | 1.572 | 1572.02 | 0 | 0 | 1.572 | 1572.02 | 6.1307 | 6130.72 | 0 | 0 | 6.1307 | 6130.72 | 2024-06-15 18:47:30 | -2.2728 | -3334.0625 | -3334.0625 | 5902.53 | Close | 51.6768 |  | -0.0002 | 27.9 | 0 | 0
6322 | 3 | 10 |  | CC DChg | 02:32:30 | 52:35:14 | -620.5357 | 3.661 | 1.5772 | 1577.19 | 0 | 0 | 1.5772 | 1577.19 | 6.1497 | 6149.66 | 0 | 0 | 6.1497 | 6149.66 | 2024-06-15 18:48:00 | -2.2718 | -3336.1752 | -3336.1752 | 5899.78 | Close | 51.8467 |  | 0 | 27.9 | 0 | 0
6323 | 3 | 10 |  | CC DChg | 02:33:00 | 52:35:44 | -620.5357 | 3.6598 | 1.5824 | 1582.36 | 0 | 0 | 1.5824 | 1582.36 | 6.1686 | 6168.59 | 0 | 0 | 6.1686 | 6168.59 | 2024-06-15 18:48:30 | -2.271 | -4170.2668 | -4170.2668 | 5897.78 | Close | 52.0167 |  | 0 | 27.9 | 0 | 0
6324 | 3 | 10 |  | CC DChg | 02:33:30 | 52:36:14 | -620.5357 | 3.6585 | 1.5875 | 1587.53 | 0 | 0 | 1.5875 | 1587.53 | 6.1875 | 6187.51 | 0 | 0 | 6.1875 | 6187.51 | 2024-06-15 18:49:00 | -2.2703 | -4170.2668 | -4170.2668 | 5895.78 | Close | 52.1867 |  | 0 | 27.9 | 0 | 0
6325 | 3 | 10 |  | CC DChg | 02:34:00 | 52:36:44 | -620.5357 | 3.657 | 1.5927 | 1592.7 | 0 | 0 | 1.5927 | 1592.7 | 6.2064 | 6206.43 | 0 | 0 | 6.2064 | 6206.43 | 2024-06-15 18:49:30 | -2.2693 | -3335.996 | -3335.996 | 5893.29 | Close | 52.3567 |  | 0 | 28.1 | 0 | 0
6326 | 3 | 10 |  | CC DChg | 02:34:30 | 52:37:14 | -620.5357 | 3.6558 | 1.5979 | 1597.87 | 0 | 0 | 1.5979 | 1597.87 | 6.2253 | 6225.33 | 0 | 0 | 6.2253 | 6225.33 | 2024-06-15 18:50:00 | -2.2685 | -4170.2668 | -4170.2668 | 5891.53 | Close | 52.5267 |  | -0.0002 | 28.1 | 0 | 0
6327 | 3 | 10 |  | CC DChg | 02:35:00 | 52:37:44 | -620.5357 | 3.6542 | 1.603 | 1603.04 | 0 | 0 | 1.603 | 1603.04 | 6.2442 | 6244.23 | 0 | 0 | 6.2442 | 6244.23 | 2024-06-15 18:50:30 | -2.2676 | -3336.2135 | -3336.2135 | 5888.79 | Close | 52.6967 |  | 0 | 28.1 | 0 | 0
6328 | 3 | 10 |  | CC DChg | 02:35:30 | 52:38:14 | -620.5357 | 3.653 | 1.6082 | 1608.21 | 0 | 0 | 1.6082 | 1608.21 | 6.2631 | 6263.13 | 0 | 0 | 6.2631 | 6263.13 | 2024-06-15 18:51:00 | -2.2668 | -4170.107 | -4170.107 | 5886.79 | Close | 52.8667 |  | 0 | 28.1 | 0 | 0
6329 | 3 | 10 |  | CC DChg | 02:36:00 | 52:38:44 | -620.5357 | 3.6517 | 1.6134 | 1613.39 | 0 | 0 | 1.6134 | 1613.39 | 6.282 | 6282.01 | 0 | 0 | 6.282 | 6282.01 | 2024-06-15 18:51:30 | -2.266 | -4166.9064 | -4166.9064 | 5884.79 | Close | 53.0367 |  | 0 | 28.1 | 0 | 0
6330 | 3 | 10 |  | CC DChg | 02:36:30 | 52:39:14 | -620.5357 | 3.6505 | 1.6186 | 1618.56 | 0 | 0 | 1.6186 | 1618.56 | 6.3009 | 6300.89 | 0 | 0 | 6.3009 | 6300.89 | 2024-06-15 18:52:00 | -2.2653 | -4173.6327 | -4173.6327 | 5882.79 | Close | 53.2067 |  | 0 | 28.1 | 0 | 0
6331 | 3 | 10 |  | CC DChg | 02:37:00 | 52:39:44 | -620.5357 | 3.6489 | 1.6237 | 1623.73 | 0 | 0 | 1.6237 | 1623.73 | 6.3198 | 6319.76 | 0 | 0 | 6.3198 | 6319.76 | 2024-06-15 18:52:30 | -2.2643 | -3335.996 | -3335.996 | 5880.3 | Close | 53.3766 |  | 0 | 28 | 0 | 0
6332 | 3 | 10 |  | CC DChg | 02:37:30 | 52:40:14 | -620.5357 | 3.6477 | 1.6289 | 1628.9 | 0 | 0 | 1.6289 | 1628.9 | 6.3386 | 6338.63 | 0 | 0 | 6.3386 | 6338.63 | 2024-06-15 18:53:00 | -2.2635 | -4166.9064 | -4166.9064 | 5878.3 | Close | 53.5466 |  | 0 | 28 | 0 | 0
6333 | 3 | 10 |  | CC DChg | 02:38:00 | 52:40:44 | -620.5357 | 3.6461 | 1.6341 | 1634.07 | 0 | 0 | 1.6341 | 1634.07 | 6.3575 | 6357.48 | 0 | 0 | 6.3575 | 6357.48 | 2024-06-15 18:53:30 | -2.2626 | -3336.2135 | -3336.2135 | 5875.8 | Close | 53.7166 |  | 0 | 28 | 0 | 0
6334 | 3 | 10 |  | CC DChg | 02:38:30 | 52:41:14 | -620.5357 | 3.6449 | 1.6392 | 1639.24 | 0 | 0 | 1.6392 | 1639.24 | 6.3763 | 6376.34 | 0 | 0 | 6.3763 | 6376.34 | 2024-06-15 18:54:00 | -2.2618 | -4170.107 | -4170.107 | 5873.8 | Close | 53.8866 |  | 0 | 28 | 0 | 0
6335 | 3 | 10 |  | CC DChg | 02:39:00 | 52:41:44 | -620.1637 | 3.6437 | 1.6444 | 1644.41 | 0 | 0 | 1.6444 | 1644.41 | 6.3952 | 6395.17 | 0 | 0 | 6.3952 | 6395.17 | 2024-06-15 18:54:30 | -2.2597 | -4167.7668 | -4167.7668 | 5875.57 | Close | 54.0565 |  | -0.0002 | 28 | 0 | 0
6336 | 3 | 10 |  | CC DChg | 02:39:30 | 52:42:14 | -620.5357 | 3.6427 | 1.6496 | 1649.58 | 0 | 0 | 1.6496 | 1649.58 | 6.414 | 6414.01 | 0 | 0 | 6.414 | 6414.01 | 2024-06-15 18:55:00 | -2.2604 | -5560.3558 | -5560.3558 | 5870.55 | Close | 54.2265 |  | -0.0002 | 28 | 0 | 0
6337 | 3 | 10 |  | CC DChg | 02:40:00 | 52:42:44 | -620.5357 | 3.6412 | 1.6548 | 1654.75 | 0 | 0 | 1.6548 | 1654.75 | 6.4329 | 6432.86 | 0 | 0 | 6.4329 | 6432.86 | 2024-06-15 18:55:30 | -2.2595 | -3337.9064 | -3337.9064 | 5867.81 | Close | 54.3965 |  | 0 | 28 | 0 | 0
6338 | 3 | 10 |  | CC DChg | 02:40:30 | 52:43:14 | -620.5357 | 3.6399 | 1.6599 | 1659.92 | 0 | 0 | 1.6599 | 1659.92 | 6.4517 | 6451.68 | 0 | 0 | 6.4517 | 6451.68 | 2024-06-15 18:56:00 | -2.2587 | -4170.2668 | -4170.2668 | 5865.81 | Close | 54.5665 |  | 0 | 28 | 0 | 0
6339 | 3 | 10 |  | CC DChg | 02:41:00 | 52:43:44 | -620.5357 | 3.6387 | 1.6651 | 1665.1 | 0 | 0 | 1.6651 | 1665.1 | 6.4705 | 6470.5 | 0 | 0 | 6.4705 | 6470.5 | 2024-06-15 18:56:30 | -2.2579 | -4170.2668 | -4170.2668 | 5863.81 | Close | 54.7365 |  | 0 | 28 | 0 | 0
6340 | 3 | 10 |  | CC DChg | 02:41:30 | 52:44:14 | -620.5357 | 3.6375 | 1.6703 | 1670.27 | 0 | 0 | 1.6703 | 1670.27 | 6.4893 | 6489.32 | 0 | 0 | 6.4893 | 6489.32 | 2024-06-15 18:57:00 | -2.2572 | -4170.107 | -4170.107 | 5861.81 | Close | 54.9065 |  | 0 | 28 | 0 | 0
6341 | 3 | 10 |  | CC DChg | 02:42:00 | 52:44:44 | -620.5357 | 3.6362 | 1.6754 | 1675.44 | 0 | 0 | 1.6754 | 1675.44 | 6.5081 | 6508.12 | 0 | 0 | 6.5081 | 6508.12 | 2024-06-15 18:57:30 | -2.2564 | -4170.2668 | -4170.2668 | 5859.81 | Close | 55.0765 |  | 0 | 28 | 0 | 0
6342 | 3 | 10 |  | CC DChg | 02:42:30 | 52:45:14 | -620.5357 | 3.635 | 1.6806 | 1680.61 | 0 | 0 | 1.6806 | 1680.61 | 6.5269 | 6526.92 | 0 | 0 | 6.5269 | 6526.92 | 2024-06-15 18:58:00 | -2.2556 | -4166.9064 | -4166.9064 | 5857.81 | Close | 55.2465 |  | 0 | 28 | 0 | 0
6343 | 3 | 10 |  | CC DChg | 02:43:00 | 52:45:44 | -620.5357 | 3.6341 | 1.6858 | 1685.78 | 0 | 0 | 1.6858 | 1685.78 | 6.5457 | 6545.72 | 0 | 0 | 6.5457 | 6545.72 | 2024-06-15 18:58:30 | -2.2551 | -5559.844 | -5559.844 | 5856.56 | Close | 55.4165 |  | -0.0002 | 28 | 0 | 0
6344 | 3 | 10 |  | CC DChg | 02:43:30 | 52:46:14 | -620.5357 | 3.6328 | 1.691 | 1690.95 | 0 | 0 | 1.691 | 1690.95 | 6.5645 | 6564.5 | 0 | 0 | 6.5645 | 6564.5 | 2024-06-15 18:59:00 | -2.2543 | -4173.6327 | -4173.6327 | 5854.57 | Close | 55.5865 |  | -0.0002 | 28 | 0 | 0
6345 | 3 | 10 |  | CC DChg | 02:44:00 | 52:46:44 | -620.5357 | 3.6313 | 1.6961 | 1696.12 | 0 | 0 | 1.6961 | 1696.12 | 6.5833 | 6583.28 | 0 | 0 | 6.5833 | 6583.28 | 2024-06-15 18:59:30 | -2.2533 | -3334.0625 | -3334.0625 | 5851.82 | Close | 55.7564 |  | 0 | 28 | 0 | 0
6346 | 3 | 10 |  | CC DChg | 02:44:30 | 52:47:14 | -620.5357 | 3.63 | 1.7013 | 1701.29 | 0 | 0 | 1.7013 | 1701.29 | 6.6021 | 6602.06 | 0 | 0 | 6.6021 | 6602.06 | 2024-06-15 19:00:00 | -2.2526 | -4169.995 | -4169.995 | 5849.82 | Close | 55.9264 |  | 0 | 28 | 0 | 0
6347 | 3 | 10 |  | CC DChg | 02:45:00 | 52:47:44 | -620.5357 | 3.6291 | 1.7065 | 1706.46 | 0 | 0 | 1.7065 | 1706.46 | 6.6208 | 6620.83 | 0 | 0 | 6.6208 | 6620.83 | 2024-06-15 19:00:30 | -2.252 | -5560.3558 | -5560.3558 | 5848.32 | Close | 56.0964 |  | 0 | 28 | 0 | 0
6348 | 3 | 10 |  | CC DChg | 02:45:30 | 52:48:14 | -620.5357 | 3.6279 | 1.7116 | 1711.64 | 0 | 0 | 1.7116 | 1711.64 | 6.6396 | 6639.59 | 0 | 0 | 6.6396 | 6639.59 | 2024-06-15 19:01:00 | -2.2512 | -4170.2668 | -4170.2668 | 5846.32 | Close | 56.2664 |  | 0 | 28 | 0 | 0
6349 | 3 | 10 |  | CC DChg | 02:46:00 | 52:48:44 | -620.5357 | 3.6266 | 1.7168 | 1716.81 | 0 | 0 | 1.7168 | 1716.81 | 6.6583 | 6658.35 | 0 | 0 | 6.6583 | 6658.35 | 2024-06-15 19:01:30 | -2.2504 | -4169.771 | -4169.771 | 5844.32 | Close | 56.4364 |  | 0 | 28 | 0 | 0
6350 | 3 | 10 |  | CC DChg | 02:46:30 | 52:49:14 | -620.5357 | 3.6257 | 1.722 | 1721.98 | 0 | 0 | 1.722 | 1721.98 | 6.6771 | 6677.09 | 0 | 0 | 6.6771 | 6677.09 | 2024-06-15 19:02:00 | -2.2499 | -5560.3558 | -5560.3558 | 5842.83 | Close | 56.6064 |  | 0 | 28 | 0 | 0
6351 | 3 | 10 |  | CC DChg | 02:47:00 | 52:49:44 | -620.5357 | 3.6244 | 1.7271 | 1727.15 | 0 | 0 | 1.7271 | 1727.15 | 6.6958 | 6695.84 | 0 | 0 | 6.6958 | 6695.84 | 2024-06-15 19:02:30 | -2.2491 | -4170.2668 | -4170.2668 | 5840.83 | Close | 56.7764 |  | 0 | 28 | 0 | 0
6352 | 3 | 10 |  | CC DChg | 02:47:30 | 52:50:14 | -620.5357 | 3.6232 | 1.7323 | 1732.32 | 0 | 0 | 1.7323 | 1732.32 | 6.7146 | 6714.58 | 0 | 0 | 6.7146 | 6714.58 | 2024-06-15 19:03:00 | -2.2483 | -4169.995 | -4169.995 | 5839.08 | Close | 56.9463 |  | -0.0002 | 27.9 | 0 | 0
6353 | 3 | 10 |  | CC DChg | 02:48:00 | 52:50:44 | -620.5357 | 3.622 | 1.7375 | 1737.49 | 0 | 0 | 1.7375 | 1737.49 | 6.7333 | 6733.31 | 0 | 0 | 6.7333 | 6733.31 | 2024-06-15 19:03:30 | -2.2476 | -4170.2668 | -4170.2668 | 5837.08 | Close | 57.1163 |  | -0.0002 | 27.9 | 0 | 0
6354 | 3 | 10 |  | CC DChg | 02:48:30 | 52:51:14 | -620.5357 | 3.621 | 1.7427 | 1742.66 | 0 | 0 | 1.7427 | 1742.66 | 6.752 | 6752.04 | 0 | 0 | 6.752 | 6752.04 | 2024-06-15 19:04:00 | -2.247 | -5560.3558 | -5560.3558 | 5835.33 | Close | 57.2863 |  | 0 | 28 | 0 | 0
6355 | 3 | 10 |  | CC DChg | 02:49:00 | 52:51:44 | -620.5357 | 3.6198 | 1.7478 | 1747.83 | 0 | 0 | 1.7478 | 1747.83 | 6.7708 | 6770.76 | 0 | 0 | 6.7708 | 6770.76 | 2024-06-15 19:04:30 | -2.2462 | -4170.107 | -4170.107 | 5833.33 | Close | 57.4563 |  | 0 | 27.9 | 0 | 0
6356 | 3 | 10 |  | CC DChg | 02:49:30 | 52:52:14 | -620.5357 | 3.6189 | 1.753 | 1753 | 0 | 0 | 1.753 | 1753 | 6.7895 | 6789.48 | 0 | 0 | 6.7895 | 6789.48 | 2024-06-15 19:05:00 | -2.2456 | -5560.3558 | -5560.3558 | 5831.84 | Close | 57.6263 |  | 0 | 27.9 | 0 | 0
6357 | 3 | 10 |  | CC DChg | 02:50:00 | 52:52:44 | -620.5357 | 3.6176 | 1.7582 | 1758.17 | 0 | 0 | 1.7582 | 1758.17 | 6.8082 | 6808.18 | 0 | 0 | 6.8082 | 6808.18 | 2024-06-15 19:05:30 | -2.2449 | -4166.9064 | -4166.9064 | 5829.84 | Close | 57.7963 |  | 0 | 28 | 0 | 0
6358 | 3 | 10 |  | CC DChg | 02:50:30 | 52:53:14 | -620.5357 | 3.6167 | 1.7633 | 1763.35 | 0 | 0 | 1.7633 | 1763.35 | 6.8269 | 6826.89 | 0 | 0 | 6.8269 | 6826.89 | 2024-06-15 19:06:00 | -2.2443 | -5559.9933 | -5559.9933 | 5828.34 | Close | 57.9663 |  | 0 | 27.9 | 0 | 0
6359 | 3 | 10 |  | CC DChg | 02:51:00 | 52:53:44 | -620.5357 | 3.6151 | 1.7685 | 1768.52 | 0 | 0 | 1.7685 | 1768.52 | 6.8456 | 6845.59 | 0 | 0 | 6.8456 | 6845.59 | 2024-06-15 19:06:30 | -2.2433 | -3336.2135 | -3336.2135 | 5826.09 | Close | 58.1362 |  | -0.0002 | 27.9 | 0 | 0
6360 | 3 | 10 |  | CC DChg | 02:51:30 | 52:54:14 | -620.5357 | 3.6142 | 1.7737 | 1773.69 | 0 | 0 | 1.7737 | 1773.69 | 6.8643 | 6864.28 | 0 | 0 | 6.8643 | 6864.28 | 2024-06-15 19:07:00 | -2.2427 | -5560.3558 | -5560.3558 | 5824.34 | Close | 58.3062 |  | 0 | 27.9 | 0 | 0
6361 | 3 | 10 |  | CC DChg | 02:52:00 | 52:54:44 | -620.5357 | 3.6133 | 1.7789 | 1778.86 | 0 | 0 | 1.7789 | 1778.86 | 6.883 | 6882.97 | 0 | 0 | 6.883 | 6882.97 | 2024-06-15 19:07:30 | -2.2422 | -5559.9933 | -5559.9933 | 5822.84 | Close | 58.4762 |  | 0 | 27.9 | 0 | 0
6362 | 3 | 10 |  | CC DChg | 02:52:30 | 52:55:14 | -620.5357 | 3.612 | 1.784 | 1784.03 | 0 | 0 | 1.784 | 1784.03 | 6.9016 | 6901.65 | 0 | 0 | 6.9016 | 6901.65 | 2024-06-15 19:08:00 | -2.2414 | -4170.2668 | -4170.2668 | 5820.84 | Close | 58.6462 |  | 0 | 27.9 | 0 | 0
6363 | 3 | 10 |  | CC DChg | 02:53:00 | 52:55:44 | -620.5357 | 3.6111 | 1.7892 | 1789.2 | 0 | 0 | 1.7892 | 1789.2 | 6.9203 | 6920.32 | 0 | 0 | 6.9203 | 6920.32 | 2024-06-15 19:08:30 | -2.2408 | -5560.3558 | -5560.3558 | 5819.59 | Close | 58.8162 |  | -0.0002 | 27.9 | 0 | 0
6364 | 3 | 10 |  | CC DChg | 02:53:30 | 52:56:14 | -620.5357 | 3.6102 | 1.7944 | 1794.37 | 0 | 0 | 1.7944 | 1794.37 | 6.939 | 6939 | 0 | 0 | 6.939 | 6939 | 2024-06-15 19:09:00 | -2.2402 | -5560.1427 | -5560.1427 | 5818.09 | Close | 58.9862 |  | -0.0002 | 27.9 | 0 | 0
6365 | 3 | 10 |  | CC DChg | 02:54:00 | 52:56:44 | -620.5357 | 3.6089 | 1.7995 | 1799.54 | 0 | 0 | 1.7995 | 1799.54 | 6.9577 | 6957.66 | 0 | 0 | 6.9577 | 6957.66 | 2024-06-15 19:09:30 | -2.2395 | -4170.2668 | -4170.2668 | 5815.85 | Close | 59.1562 |  | 0 | 27.9 | 0 | 0
6366 | 3 | 10 |  | CC DChg | 02:54:30 | 52:57:14 | -620.5357 | 3.6077 | 1.8047 | 1804.71 | 0 | 0 | 1.8047 | 1804.71 | 6.9763 | 6976.32 | 0 | 0 | 6.9763 | 6976.32 | 2024-06-15 19:10:00 | -2.2387 | -4170.2668 | -4170.2668 | 5813.85 | Close | 59.3262 |  | 0 | 28.1 | 0 | 0
6367 | 3 | 10 |  | CC DChg | 02:55:00 | 52:57:44 | -620.5357 | 3.6068 | 1.8099 | 1809.88 | 0 | 0 | 1.8099 | 1809.88 | 6.995 | 6994.98 | 0 | 0 | 6.995 | 6994.98 | 2024-06-15 19:10:30 | -2.2381 | -5559.6946 | -5559.6946 | 5812.35 | Close | 59.4961 |  | 0 | 28.1 | 0 | 0
6368 | 3 | 10 |  | CC DChg | 02:55:30 | 52:58:14 | -620.5357 | 3.6058 | 1.8151 | 1815.06 | 0 | 0 | 1.8151 | 1815.06 | 7.0136 | 7013.62 | 0 | 0 | 7.0136 | 7013.62 | 2024-06-15 19:11:00 | -2.2376 | -5560.3558 | -5560.3558 | 5810.85 | Close | 59.6661 |  | 0 | 28.1 | 0 | 0
6369 | 3 | 10 |  | CC DChg | 02:56:00 | 52:58:44 | -620.5357 | 3.6046 | 1.8202 | 1820.23 | 0 | 0 | 1.8202 | 1820.23 | 7.0323 | 7032.26 | 0 | 0 | 7.0323 | 7032.26 | 2024-06-15 19:11:30 | -2.2368 | -4170.2668 | -4170.2668 | 5809.1 | Close | 59.8361 |  | -0.0002 | 28.1 | 0 | 0
6370 | 3 | 10 |  | CC DChg | 02:56:30 | 52:59:14 | -620.5357 | 3.6037 | 1.8254 | 1825.4 | 0 | 0 | 1.8254 | 1825.4 | 7.0509 | 7050.91 | 0 | 0 | 7.0509 | 7050.91 | 2024-06-15 19:12:00 | -2.2362 | -5560.1427 | -5560.1427 | 5807.6 | Close | 60.0061 |  | -0.0002 | 28.1 | 0 | 0
6371 | 3 | 10 |  | CC DChg | 02:57:00 | 52:59:44 | -620.5357 | 3.6027 | 1.8306 | 1830.57 | 0 | 0 | 1.8306 | 1830.57 | 7.0695 | 7069.54 | 0 | 0 | 7.0695 | 7069.54 | 2024-06-15 19:12:30 | -2.2356 | -5560.3558 | -5560.3558 | 5805.86 | Close | 60.1761 |  | 0 | 28.1 | 0 | 0
6372 | 3 | 10 |  | CC DChg | 02:57:30 | 53:00:14 | -620.5357 | 3.6018 | 1.8357 | 1835.74 | 0 | 0 | 1.8357 | 1835.74 | 7.0882 | 7088.16 | 0 | 0 | 7.0882 | 7088.16 | 2024-06-15 19:13:00 | -2.2351 | -5560.3558 | -5560.3558 | 5804.36 | Close | 60.3461 |  | 0 | 28.1 | 0 | 0
6373 | 3 | 10 |  | CC DChg | 02:58:00 | 53:00:44 | -620.5357 | 3.6009 | 1.8409 | 1840.91 | 0 | 0 | 1.8409 | 1840.91 | 7.1068 | 7106.79 | 0 | 0 | 7.1068 | 7106.79 | 2024-06-15 19:13:30 | -2.2345 | -5554.3196 | -5554.3196 | 5802.86 | Close | 60.5161 |  | 0 | 28.1 | 0 | 0
6374 | 3 | 10 |  | CC DChg | 02:58:30 | 53:01:14 | -620.1637 | 3.5993 | 1.8461 | 1846.08 | 0 | 0 | 1.8461 | 1846.08 | 7.1254 | 7125.39 | 0 | 0 | 7.1254 | 7125.39 | 2024-06-15 19:14:00 | -2.2322 | -3334.2134 | -3334.2134 | 5803.84 | Close | 60.686 |  | 0 | 28.1 | 0 | 0
6375 | 3 | 10 |  | CC DChg | 02:59:00 | 53:01:44 | -620.5357 | 3.5987 | 1.8512 | 1851.25 | 0 | 0 | 1.8512 | 1851.25 | 7.144 | 7144 | 0 | 0 | 7.144 | 7144 | 2024-06-15 19:14:30 | -2.2331 | -8340.5337 | -8340.5337 | 5799.36 | Close | 60.8559 |  | 0 | 28.1 | 0 | 0
6376 | 3 | 10 |  | CC DChg | 02:59:30 | 53:02:14 | -620.5357 | 3.5975 | 1.8564 | 1856.42 | 0 | 0 | 1.8564 | 1856.42 | 7.1626 | 7162.62 | 0 | 0 | 7.1626 | 7162.62 | 2024-06-15 19:15:00 | -2.2324 | -4172.6071 | -4172.6071 | 5797.36 | Close | 61.026 |  | 0 | 28.1 | 0 | 0
6377 | 3 | 10 |  | CC DChg | 03:00:00 | 53:02:44 | -620.5357 | 3.5965 | 1.8616 | 1861.59 | 0 | 0 | 1.8616 | 1861.59 | 7.1812 | 7181.22 | 0 | 0 | 7.1812 | 7181.22 | 2024-06-15 19:15:30 | -2.2318 | -5560.3558 | -5560.3558 | 5796.11 | Close | 61.196 |  | -0.0002 | 28.1 | 0 | 0
6378 | 3 | 10 |  | CC DChg | 03:00:30 | 53:03:14 | -620.5357 | 3.5956 | 1.8668 | 1866.77 | 0 | 0 | 1.8668 | 1866.77 | 7.1998 | 7199.81 | 0 | 0 | 7.1998 | 7199.81 | 2024-06-15 19:16:00 | -2.2312 | -5560.3558 | -5560.3558 | 5794.36 | Close | 61.366 |  | 0 | 28.1 | 0 | 0
6379 | 3 | 10 |  | CC DChg | 03:01:00 | 53:03:44 | -620.5357 | 3.5947 | 1.8719 | 1871.94 | 0 | 0 | 1.8719 | 1871.94 | 7.2184 | 7218.41 | 0 | 0 | 7.2184 | 7218.41 | 2024-06-15 19:16:30 | -2.2306 | -5559.9933 | -5559.9933 | 5793.11 | Close | 61.536 |  | -0.0002 | 28.1 | 0 | 0
6380 | 3 | 10 |  | CC DChg | 03:01:30 | 53:04:14 | -620.5357 | 3.5934 | 1.8771 | 1877.11 | 0 | 0 | 1.8771 | 1877.11 | 7.237 | 7236.99 | 0 | 0 | 7.237 | 7236.99 | 2024-06-15 19:17:00 | -2.2299 | -4170.2668 | -4170.2668 | 5790.87 | Close | 61.706 |  | 0 | 28.1 | 0 | 0
6381 | 3 | 10 |  | CC DChg | 03:02:00 | 53:04:44 | -620.5357 | 3.5922 | 1.8823 | 1882.28 | 0 | 0 | 1.8823 | 1882.28 | 7.2556 | 7255.56 | 0 | 0 | 7.2556 | 7255.56 | 2024-06-15 19:17:30 | -2.2291 | -4170.2668 | -4170.2668 | 5789.12 | Close | 61.876 |  | -0.0002 | 28.1 | 0 | 0
6382 | 3 | 10 |  | CC DChg | 03:02:30 | 53:05:14 | -620.5357 | 3.5913 | 1.8875 | 1887.45 | 0 | 0 | 1.8875 | 1887.45 | 7.2741 | 7274.15 | 0 | 0 | 7.2741 | 7274.15 | 2024-06-15 19:18:00 | -2.2285 | -5560.292 | -5560.292 | 5787.37 | Close | 62.046 |  | 0 | 28.1 | 0 | 0
6383 | 3 | 10 |  | CC DChg | 03:03:00 | 53:05:44 | -620.5357 | 3.5903 | 1.8926 | 1892.62 | 0 | 0 | 1.8926 | 1892.62 | 7.2927 | 7292.71 | 0 | 0 | 7.2927 | 7292.71 | 2024-06-15 19:18:30 | -2.2279 | -5560.3558 | -5560.3558 | 5785.87 | Close | 62.2159 |  | 0 | 28.1 | 0 | 0
6384 | 3 | 10 |  | CC DChg | 03:03:30 | 53:06:14 | -620.5357 | 3.5894 | 1.8978 | 1897.79 | 0 | 0 | 1.8978 | 1897.79 | 7.3113 | 7311.27 | 0 | 0 | 7.3113 | 7311.27 | 2024-06-15 19:19:00 | -2.2274 | -5560.3558 | -5560.3558 | 5784.37 | Close | 62.3859 |  | 0 | 28.1 | 0 | 0
6385 | 3 | 10 |  | CC DChg | 03:04:00 | 53:06:44 | -620.5357 | 3.5885 | 1.903 | 1902.96 | 0 | 0 | 1.903 | 1902.96 | 7.3298 | 7329.84 | 0 | 0 | 7.3298 | 7329.84 | 2024-06-15 19:19:30 | -2.2268 | -5560.1427 | -5560.1427 | 5782.87 | Close | 62.5559 |  | 0 | 28.1 | 0 | 0
6386 | 3 | 10 |  | CC DChg | 03:04:30 | 53:07:14 | -620.5357 | 3.5875 | 1.9081 | 1908.13 | 0 | 0 | 1.9081 | 1908.13 | 7.3484 | 7348.39 | 0 | 0 | 7.3484 | 7348.39 | 2024-06-15 19:20:00 | -2.2262 | -5560.3558 | -5560.3558 | 5781.38 | Close | 62.7259 |  | 0 | 28.1 | 0 | 0
6387 | 3 | 10 |  | CC DChg | 03:05:00 | 53:07:44 | -620.5357 | 3.5866 | 1.9133 | 1913.31 | 0 | 0 | 1.9133 | 1913.31 | 7.3669 | 7366.93 | 0 | 0 | 7.3669 | 7366.93 | 2024-06-15 19:20:30 | -2.2256 | -5560.3558 | -5560.3558 | 5780.12 | Close | 62.8959 |  | -0.0002 | 28.1 | 0 | 0
6388 | 3 | 10 |  | CC DChg | 03:05:30 | 53:08:14 | -620.5357 | 3.5854 | 1.9185 | 1918.48 | 0 | 0 | 1.9185 | 1918.48 | 7.3855 | 7385.48 | 0 | 0 | 7.3855 | 7385.48 | 2024-06-15 19:21:00 | -2.2249 | -4166.5229 | -4166.5229 | 5778.12 | Close | 63.0659 |  | -0.0002 | 28.1 | 0 | 0
6389 | 3 | 10 |  | CC DChg | 03:06:00 | 53:08:44 | -620.1637 | 3.5841 | 1.9236 | 1923.64 | 0 | 0 | 1.9236 | 1923.64 | 7.404 | 7404 | 0 | 0 | 7.404 | 7404 | 2024-06-15 19:21:30 | -2.2228 | -4167.7668 | -4167.7668 | 5779.34 | Close | 63.2358 |  | 0 | 28.1 | 0 | 0
6390 | 3 | 10 |  | CC DChg | 03:06:30 | 53:09:14 | -620.5357 | 3.5832 | 1.9288 | 1928.82 | 0 | 0 | 1.9288 | 1928.82 | 7.4225 | 7422.53 | 0 | 0 | 7.4225 | 7422.53 | 2024-06-15 19:22:00 | -2.2235 | -5560.3558 | -5560.3558 | 5774.38 | Close | 63.4057 |  | 0 | 28.1 | 0 | 0
6391 | 3 | 10 |  | CC DChg | 03:07:00 | 53:09:44 | -620.5357 | 3.5823 | 1.934 | 1933.99 | 0 | 0 | 1.934 | 1933.99 | 7.4411 | 7441.08 | 0 | 0 | 7.4411 | 7441.08 | 2024-06-15 19:22:30 | -2.2229 | -5563.3267 | -5563.3267 | 5772.88 | Close | 63.5758 |  | 0 | 28.1 | 0 | 0
6392 | 3 | 10 |  | CC DChg | 03:07:30 | 53:10:14 | -620.5357 | 3.5813 | 1.9392 | 1939.16 | 0 | 0 | 1.9392 | 1939.16 | 7.4596 | 7459.6 | 0 | 0 | 7.4596 | 7459.6 | 2024-06-15 19:23:00 | -2.2224 | -5560.3558 | -5560.3558 | 5771.63 | Close | 63.7458 |  | -0.0002 | 28.1 | 0 | 0
6393 | 3 | 10 |  | CC DChg | 03:08:00 | 53:10:44 | -620.5357 | 3.5804 | 1.9443 | 1944.33 | 0 | 0 | 1.9443 | 1944.33 | 7.4781 | 7478.11 | 0 | 0 | 7.4781 | 7478.11 | 2024-06-15 19:23:30 | -2.2218 | -5560.3558 | -5560.3558 | 5769.88 | Close | 63.9158 |  | 0 | 28.1 | 0 | 0
6394 | 3 | 10 |  | CC DChg | 03:08:30 | 53:11:14 | -620.5357 | 3.5792 | 1.9495 | 1949.5 | 0 | 0 | 1.9495 | 1949.5 | 7.4966 | 7496.62 | 0 | 0 | 7.4966 | 7496.62 | 2024-06-15 19:24:00 | -2.221 | -4170.107 | -4170.107 | 5767.89 | Close | 64.0858 |  | 0 | 28.1 | 0 | 0
6395 | 3 | 10 |  | CC DChg | 03:09:00 | 53:11:44 | -620.5357 | 3.5782 | 1.9547 | 1954.67 | 0 | 0 | 1.9547 | 1954.67 | 7.5151 | 7515.13 | 0 | 0 | 7.5151 | 7515.13 | 2024-06-15 19:24:30 | -2.2204 | -5560.3558 | -5560.3558 | 5766.39 | Close | 64.2558 |  | 0 | 28.1 | 0 | 0
6396 | 3 | 10 |  | CC DChg | 03:09:30 | 53:12:14 | -620.5357 | 3.5773 | 1.9598 | 1959.84 | 0 | 0 | 1.9598 | 1959.84 | 7.5336 | 7533.63 | 0 | 0 | 7.5336 | 7533.63 | 2024-06-15 19:25:00 | -2.2199 | -5560.3558 | -5560.3558 | 5765.14 | Close | 64.4258 |  | -0.0002 | 28.1 | 0 | 0
6397 | 3 | 10 |  | CC DChg | 03:10:00 | 53:12:44 | -620.5357 | 3.5761 | 1.965 | 1965.02 | 0 | 0 | 1.965 | 1965.02 | 7.5521 | 7552.13 | 0 | 0 | 7.5521 | 7552.13 | 2024-06-15 19:25:30 | -2.2191 | -4169.995 | -4169.995 | 5762.89 | Close | 64.5958 |  | 0 | 28.1 | 0 | 0
6398 | 3 | 10 |  | CC DChg | 03:10:30 | 53:13:14 | -620.5357 | 3.5748 | 1.9702 | 1970.19 | 0 | 0 | 1.9702 | 1970.19 | 7.5706 | 7570.61 | 0 | 0 | 7.5706 | 7570.61 | 2024-06-15 19:26:00 | -2.2183 | -4170.2668 | -4170.2668 | 5761.14 | Close | 64.7657 |  | -0.0002 | 28.1 | 0 | 0
6399 | 3 | 10 |  | CC DChg | 03:11:00 | 53:13:44 | -620.5357 | 3.5739 | 1.9754 | 1975.36 | 0 | 0 | 1.9754 | 1975.36 | 7.5891 | 7589.09 | 0 | 0 | 7.5891 | 7589.09 | 2024-06-15 19:26:30 | -2.2177 | -5560.3558 | -5560.3558 | 5759.39 | Close | 64.9357 |  | 0 | 28.1 | 0 | 0
6400 | 3 | 10 |  | CC DChg | 03:11:30 | 53:14:14 | -620.5357 | 3.573 | 1.9805 | 1980.53 | 0 | 0 | 1.9805 | 1980.53 | 7.6076 | 7607.58 | 0 | 0 | 7.6076 | 7607.58 | 2024-06-15 19:27:00 | -2.2172 | -5560.292 | -5560.292 | 5757.89 | Close | 65.1057 |  | 0 | 28.1 | 0 | 0
6401 | 3 | 10 |  | CC DChg | 03:12:00 | 53:14:44 | -620.5357 | 3.572 | 1.9857 | 1985.7 | 0 | 0 | 1.9857 | 1985.7 | 7.626 | 7626.05 | 0 | 0 | 7.626 | 7626.05 | 2024-06-15 19:27:30 | -2.2166 | -5560.3558 | -5560.3558 | 5756.4 | Close | 65.2757 |  | 0 | 28.1 | 0 | 0
6402 | 3 | 10 |  | CC DChg | 03:12:30 | 53:15:14 | -620.5357 | 3.5708 | 1.9909 | 1990.87 | 0 | 0 | 1.9909 | 1990.87 | 7.6445 | 7644.51 | 0 | 0 | 7.6445 | 7644.51 | 2024-06-15 19:28:00 | -2.2158 | -4170.2668 | -4170.2668 | 5754.4 | Close | 65.4457 |  | 0 | 28.1 | 0 | 0
6403 | 3 | 10 |  | CC DChg | 03:13:00 | 53:15:44 | -620.5357 | 3.5699 | 1.996 | 1996.04 | 0 | 0 | 1.996 | 1996.04 | 7.663 | 7662.98 | 0 | 0 | 7.663 | 7662.98 | 2024-06-15 19:28:30 | -2.2152 | -5559.6946 | -5559.6946 | 5752.9 | Close | 65.6157 |  | 0 | 28.1 | 0 | 0
6404 | 3 | 10 |  | CC DChg | 03:13:30 | 53:16:14 | -620.5357 | 3.5686 | 2.0012 | 2001.21 | 0 | 0 | 2.0012 | 2001.21 | 7.6814 | 7681.43 | 0 | 0 | 7.6814 | 7681.43 | 2024-06-15 19:29:00 | -2.2145 | -4166.9064 | -4166.9064 | 5750.9 | Close | 65.7857 |  | 0 | 28.1 | 0 | 0
6405 | 3 | 10 |  | CC DChg | 03:14:00 | 53:16:44 | -620.5357 | 3.5674 | 2.0064 | 2006.38 | 0 | 0 | 2.0064 | 2006.38 | 7.6999 | 7699.88 | 0 | 0 | 7.6999 | 7699.88 | 2024-06-15 19:29:30 | -2.2137 | -4170.2668 | -4170.2668 | 5748.9 | Close | 65.9557 |  | 0 | 28.1 | 0 | 0
6406 | 3 | 10 |  | CC DChg | 03:14:30 | 53:17:14 | -620.5357 | 3.5665 | 2.0116 | 2011.55 | 0 | 0 | 2.0116 | 2011.55 | 7.7183 | 7718.33 | 0 | 0 | 7.7183 | 7718.33 | 2024-06-15 19:30:00 | -2.2131 | -5559.9933 | -5559.9933 | 5747.65 | Close | 66.1256 |  | -0.0002 | 28.4 | 0 | 0
6407 | 3 | 10 |  | CC DChg | 03:15:00 | 53:17:44 | -620.5357 | 3.5652 | 2.0167 | 2016.73 | 0 | 0 | 2.0167 | 2016.73 | 7.7368 | 7736.77 | 0 | 0 | 7.7368 | 7736.77 | 2024-06-15 19:30:30 | -2.2124 | -4170.2668 | -4170.2668 | 5745.4 | Close | 66.2956 |  | 0 | 28.4 | 0 | 0
6408 | 3 | 10 |  | CC DChg | 03:15:30 | 53:18:14 | -620.5357 | 3.5643 | 2.0219 | 2021.9 | 0 | 0 | 2.0219 | 2021.9 | 7.7552 | 7755.2 | 0 | 0 | 7.7552 | 7755.2 | 2024-06-15 19:31:00 | -2.2118 | -5560.3558 | -5560.3558 | 5744.15 | Close | 66.4656 |  | -0.0002 | 28.4 | 0 | 0
6409 | 3 | 10 |  | CC DChg | 03:16:00 | 53:18:44 | -620.5357 | 3.5634 | 2.0271 | 2027.07 | 0 | 0 | 2.0271 | 2027.07 | 7.7736 | 7773.63 | 0 | 0 | 7.7736 | 7773.63 | 2024-06-15 19:31:30 | -2.2112 | -5560.1427 | -5560.1427 | 5742.65 | Close | 66.6356 |  | -0.0002 | 28.4 | 0 | 0
6410 | 3 | 10 |  | CC DChg | 03:16:30 | 53:19:14 | -620.5357 | 3.5621 | 2.0322 | 2032.24 | 0 | 0 | 2.0322 | 2032.24 | 7.7921 | 7792.05 | 0 | 0 | 7.7921 | 7792.05 | 2024-06-15 19:32:00 | -2.2104 | -4170.2668 | -4170.2668 | 5740.66 | Close | 66.8056 |  | -0.0002 | 28.3 | 0 | 0
6411 | 3 | 10 |  | CC DChg | 03:17:00 | 53:19:44 | -620.5357 | 3.5609 | 2.0374 | 2037.41 | 0 | 0 | 2.0374 | 2037.41 | 7.8105 | 7810.47 | 0 | 0 | 7.8105 | 7810.47 | 2024-06-15 19:32:30 | -2.2097 | -4170.2668 | -4170.2668 | 5738.66 | Close | 66.9756 |  | -0.0002 | 28.4 | 0 | 0
6412 | 3 | 10 |  | CC DChg | 03:17:30 | 53:20:14 | -620.5357 | 3.5596 | 2.0426 | 2042.58 | 0 | 0 | 2.0426 | 2042.58 | 7.8289 | 7828.89 | 0 | 0 | 7.8289 | 7828.89 | 2024-06-15 19:33:00 | -2.2089 | -4170.107 | -4170.107 | 5736.66 | Close | 67.1456 |  | -0.0002 | 28.4 | 0 | 0
6413 | 3 | 10 |  | CC DChg | 03:18:00 | 53:20:44 | -620.5357 | 3.5587 | 2.0478 | 2047.75 | 0 | 0 | 2.0478 | 2047.75 | 7.8473 | 7847.29 | 0 | 0 | 7.8473 | 7847.29 | 2024-06-15 19:33:30 | -2.2083 | -5560.3558 | -5560.3558 | 5734.91 | Close | 67.3155 |  | 0 | 28.4 | 0 | 0
6414 | 3 | 10 |  | CC DChg | 03:18:30 | 53:21:14 | -620.5357 | 3.5575 | 2.0529 | 2052.92 | 0 | 0 | 2.0529 | 2052.92 | 7.8657 | 7865.68 | 0 | 0 | 7.8657 | 7865.68 | 2024-06-15 19:34:00 | -2.2075 | -4170.2668 | -4170.2668 | 5732.91 | Close | 67.4855 |  | 0 | 28.4 | 0 | 0
6415 | 3 | 10 |  | CC DChg | 03:19:00 | 53:21:44 | -620.5357 | 3.5562 | 2.0581 | 2058.09 | 0 | 0 | 2.0581 | 2058.09 | 7.8841 | 7884.08 | 0 | 0 | 7.8841 | 7884.08 | 2024-06-15 19:34:30 | -2.2068 | -4169.883 | -4169.883 | 5730.92 | Close | 67.6555 |  | 0 | 28.4 | 0 | 0
6416 | 3 | 10 |  | CC DChg | 03:19:30 | 53:22:14 | -620.5357 | 3.5553 | 2.0633 | 2063.27 | 0 | 0 | 2.0633 | 2063.27 | 7.9025 | 7902.47 | 0 | 0 | 7.9025 | 7902.47 | 2024-06-15 19:35:00 | -2.2062 | -5560.3558 | -5560.3558 | 5729.42 | Close | 67.8255 |  | 0 | 28.4 | 0 | 0
6417 | 3 | 10 |  | CC DChg | 03:20:00 | 53:22:44 | -620.5357 | 3.5541 | 2.0684 | 2068.44 | 0 | 0 | 2.0684 | 2068.44 | 7.9208 | 7920.84 | 0 | 0 | 7.9208 | 7920.84 | 2024-06-15 19:35:30 | -2.2054 | -4166.9064 | -4166.9064 | 5727.42 | Close | 67.9955 |  | 0 | 28.4 | 0 | 0
6418 | 3 | 10 |  | CC DChg | 03:20:30 | 53:23:14 | -620.5357 | 3.5525 | 2.0736 | 2073.61 | 0 | 0 | 2.0736 | 2073.61 | 7.9392 | 7939.22 | 0 | 0 | 7.9392 | 7939.22 | 2024-06-15 19:36:00 | -2.2045 | -3338.2393 | -3338.2393 | 5725.17 | Close | 68.1655 |  | -0.0002 | 28.4 | 0 | 0
6419 | 3 | 10 |  | CC DChg | 03:21:00 | 53:23:44 | -620.5357 | 3.5513 | 2.0788 | 2078.78 | 0 | 0 | 2.0788 | 2078.78 | 7.9576 | 7957.59 | 0 | 0 | 7.9576 | 7957.59 | 2024-06-15 19:36:30 | -2.2037 | -4166.9064 | -4166.9064 | 5722.92 | Close | 68.3355 |  | 0 | 28.4 | 0 | 0
6420 | 3 | 10 |  | CC DChg | 03:21:30 | 53:24:14 | -620.5357 | 3.5503 | 2.0839 | 2083.95 | 0 | 0 | 2.0839 | 2083.95 | 7.9759 | 7975.95 | 0 | 0 | 7.9759 | 7975.95 | 2024-06-15 19:37:00 | -2.2031 | -5560.3558 | -5560.3558 | 5721.42 | Close | 68.5055 |  | 0 | 28.4 | 0 | 0
6421 | 3 | 10 |  | CC DChg | 03:22:00 | 53:24:44 | -620.5357 | 3.5491 | 2.0891 | 2089.12 | 0 | 0 | 2.0891 | 2089.12 | 7.9943 | 7994.31 | 0 | 0 | 7.9943 | 7994.31 | 2024-06-15 19:37:30 | -2.2023 | -4170.107 | -4170.107 | 5719.42 | Close | 68.6754 |  | 0 | 28.4 | 0 | 0
6422 | 3 | 10 |  | CC DChg | 03:22:30 | 53:25:14 | -620.5357 | 3.5479 | 2.0943 | 2094.29 | 0 | 0 | 2.0943 | 2094.29 | 8.0127 | 8012.65 | 0 | 0 | 8.0127 | 8012.65 | 2024-06-15 19:38:00 | -2.2016 | -4170.2668 | -4170.2668 | 5717.43 | Close | 68.8454 |  | 0 | 28.4 | 0 | 0
6423 | 3 | 10 |  | CC DChg | 03:23:00 | 53:25:44 | -620.5357 | 3.5466 | 2.0995 | 2099.46 | 0 | 0 | 2.0995 | 2099.46 | 8.031 | 8030.99 | 0 | 0 | 8.031 | 8030.99 | 2024-06-15 19:38:30 | -2.2008 | -4170.2668 | -4170.2668 | 5715.43 | Close | 69.0154 |  | 0 | 28.4 | 0 | 0
6424 | 3 | 10 |  | CC DChg | 03:23:30 | 53:26:14 | -620.5357 | 3.5451 | 2.1046 | 2104.63 | 0 | 0 | 2.1046 | 2104.63 | 8.0493 | 8049.33 | 0 | 0 | 8.0493 | 8049.33 | 2024-06-15 19:39:00 | -2.1998 | -3335.996 | -3335.996 | 5713.18 | Close | 69.1854 |  | -0.0002 | 28.4 | 0 | 0
6425 | 3 | 10 |  | CC DChg | 03:24:00 | 53:26:44 | -620.5357 | 3.5438 | 2.1098 | 2109.8 | 0 | 0 | 2.1098 | 2109.8 | 8.0677 | 8067.66 | 0 | 0 | 8.0677 | 8067.66 | 2024-06-15 19:39:30 | -2.1991 | -4170.2668 | -4170.2668 | 5710.93 | Close | 69.3554 |  | 0 | 28.5 | 0 | 0
6426 | 3 | 10 |  | CC DChg | 03:24:30 | 53:27:14 | -620.5357 | 3.5426 | 2.115 | 2114.98 | 0 | 0 | 2.115 | 2114.98 | 8.086 | 8085.98 | 0 | 0 | 8.086 | 8085.98 | 2024-06-15 19:40:00 | -2.1983 | -4170.2668 | -4170.2668 | 5708.93 | Close | 69.5254 |  | 0 | 28.5 | 0 | 0
6427 | 3 | 10 |  | CC DChg | 03:25:00 | 53:27:44 | -620.5357 | 3.541 | 2.1201 | 2120.15 | 0 | 0 | 2.1201 | 2120.15 | 8.1043 | 8104.3 | 0 | 0 | 8.1043 | 8104.3 | 2024-06-15 19:40:30 | -2.1973 | -3334.0242 | -3334.0242 | 5706.43 | Close | 69.6954 |  | 0 | 28.5 | 0 | 0
6428 | 3 | 10 |  | CC DChg | 03:25:30 | 53:28:14 | -620.5357 | 3.5398 | 2.1253 | 2125.32 | 0 | 0 | 2.1253 | 2125.32 | 8.1226 | 8122.61 | 0 | 0 | 8.1226 | 8122.61 | 2024-06-15 19:41:00 | -2.1966 | -4173.6327 | -4173.6327 | 5704.44 | Close | 69.8654 |  | 0 | 28.5 | 0 | 0
6429 | 3 | 10 |  | CC DChg | 03:26:00 | 53:28:44 | -620.5357 | 3.5386 | 2.1305 | 2130.49 | 0 | 0 | 2.1305 | 2130.49 | 8.1409 | 8140.9 | 0 | 0 | 8.1409 | 8140.9 | 2024-06-15 19:41:30 | -2.1958 | -4166.9064 | -4166.9064 | 5702.44 | Close | 70.0353 |  | 0 | 28.5 | 0 | 0
6430 | 3 | 10 |  | CC DChg | 03:26:30 | 53:29:14 | -620.5357 | 3.537 | 2.1357 | 2135.66 | 0 | 0 | 2.1357 | 2135.66 | 8.1592 | 8159.2 | 0 | 0 | 8.1592 | 8159.2 | 2024-06-15 19:42:00 | -2.1948 | -3336.0856 | -3336.0856 | 5699.94 | Close | 70.2053 |  | 0 | 28.5 | 0 | 0
6431 | 3 | 10 |  | CC DChg | 03:27:00 | 53:29:44 | -620.5357 | 3.5355 | 2.1408 | 2140.83 | 0 | 0 | 2.1408 | 2140.83 | 8.1775 | 8177.49 | 0 | 0 | 8.1775 | 8177.49 | 2024-06-15 19:42:30 | -2.1939 | -3336.2135 | -3336.2135 | 5697.44 | Close | 70.3753 |  | 0 | 28.5 | 0 | 0
6432 | 3 | 10 |  | CC DChg | 03:27:30 | 53:30:14 | -620.5357 | 3.5342 | 2.146 | 2146 | 0 | 0 | 2.146 | 2146 | 8.1958 | 8195.76 | 0 | 0 | 8.1958 | 8195.76 | 2024-06-15 19:43:00 | -2.1931 | -4170.2668 | -4170.2668 | 5695.44 | Close | 70.5453 |  | 0 | 28.5 | 0 | 0
6433 | 3 | 10 |  | CC DChg | 03:28:00 | 53:30:44 | -620.5357 | 3.533 | 2.1512 | 2151.17 | 0 | 0 | 2.1512 | 2151.17 | 8.214 | 8214.04 | 0 | 0 | 8.214 | 8214.04 | 2024-06-15 19:43:30 | -2.1923 | -4169.995 | -4169.995 | 5693.45 | Close | 70.7153 |  | 0 | 28.5 | 0 | 0
6434 | 3 | 10 |  | CC DChg | 03:28:30 | 53:31:14 | -620.5357 | 3.5314 | 2.1563 | 2156.34 | 0 | 0 | 2.1563 | 2156.34 | 8.2323 | 8232.3 | 0 | 0 | 8.2323 | 8232.3 | 2024-06-15 19:44:00 | -2.1914 | -3336.2135 | -3336.2135 | 5690.95 | Close | 70.8853 |  | 0 | 28.5 | 0 | 0
6435 | 3 | 10 |  | CC DChg | 03:29:00 | 53:31:44 | -620.5357 | 3.5302 | 2.1615 | 2161.52 | 0 | 0 | 2.1615 | 2161.52 | 8.2506 | 8250.56 | 0 | 0 | 8.2506 | 8250.56 | 2024-06-15 19:44:30 | -2.1906 | -4170.2668 | -4170.2668 | 5688.95 | Close | 71.0553 |  | 0 | 28.5 | 0 | 0
6436 | 3 | 10 |  | CC DChg | 03:29:30 | 53:32:14 | -620.5357 | 3.5283 | 2.1667 | 2166.69 | 0 | 0 | 2.1667 | 2166.69 | 8.2688 | 8268.82 | 0 | 0 | 8.2688 | 8268.82 | 2024-06-15 19:45:00 | -2.1895 | -2780.146 | -2780.146 | 5686.2 | Close | 71.2253 |  | -0.0002 | 28.5 | 0 | 0
6437 | 3 | 10 |  | CC DChg | 03:30:00 | 53:32:44 | -620.5357 | 3.5271 | 2.1719 | 2171.86 | 0 | 0 | 2.1719 | 2171.86 | 8.2871 | 8287.06 | 0 | 0 | 8.2871 | 8287.06 | 2024-06-15 19:45:30 | -2.1887 | -4170.2668 | -4170.2668 | 5683.95 | Close | 71.3952 |  | 0 | 28.5 | 0 | 0
6438 | 3 | 10 |  | CC DChg | 03:30:30 | 53:33:14 | -620.5357 | 3.5255 | 2.177 | 2177.03 | 0 | 0 | 2.177 | 2177.03 | 8.3053 | 8305.29 | 0 | 0 | 8.3053 | 8305.29 | 2024-06-15 19:46:00 | -2.1877 | -3336.2135 | -3336.2135 | 5681.46 | Close | 71.5652 |  | 0 | 28.5 | 0 | 0
6439 | 3 | 10 |  | CC DChg | 03:31:00 | 53:33:44 | -620.5357 | 3.524 | 2.1822 | 2182.2 | 0 | 0 | 2.1822 | 2182.2 | 8.3235 | 8323.52 | 0 | 0 | 8.3235 | 8323.52 | 2024-06-15 19:46:30 | -2.1868 | -3335.996 | -3335.996 | 5678.96 | Close | 71.7352 |  | 0 | 28.6 | 0 | 0
6440 | 3 | 10 |  | CC DChg | 03:31:30 | 53:34:14 | -620.5357 | 3.5224 | 2.1874 | 2187.37 | 0 | 0 | 2.1874 | 2187.37 | 8.3417 | 8341.73 | 0 | 0 | 8.3417 | 8341.73 | 2024-06-15 19:47:00 | -2.1858 | -3334.0625 | -3334.0625 | 5676.46 | Close | 71.9052 |  | 0 | 28.5 | 0 | 0
6441 | 3 | 10 |  | CC DChg | 03:32:00 | 53:34:44 | -620.5357 | 3.5206 | 2.1925 | 2192.54 | 0 | 0 | 2.1925 | 2192.54 | 8.3599 | 8359.94 | 0 | 0 | 8.3599 | 8359.94 | 2024-06-15 19:47:30 | -2.1846 | -2780.1779 | -2780.1779 | 5673.46 | Close | 72.0752 |  | 0 | 28.5 | 0 | 0
6442 | 3 | 10 |  | CC DChg | 03:32:30 | 53:35:14 | -620.5357 | 3.519 | 2.1977 | 2197.71 | 0 | 0 | 2.1977 | 2197.71 | 8.3781 | 8378.15 | 0 | 0 | 8.3781 | 8378.15 | 2024-06-15 19:48:00 | -2.1837 | -3336.2648 | -3336.2648 | 5670.96 | Close | 72.2452 |  | 0 | 28.6 | 0 | 0
6443 | 3 | 10 |  | CC DChg | 03:33:00 | 53:35:44 | -620.5357 | 3.5175 | 2.2029 | 2202.88 | 0 | 0 | 2.2029 | 2202.88 | 8.3963 | 8396.34 | 0 | 0 | 8.3963 | 8396.34 | 2024-06-15 19:48:30 | -2.1827 | -3336.2135 | -3336.2135 | 5668.71 | Close | 72.4152 |  | -0.0002 | 28.6 | 0 | 0
6444 | 3 | 10 |  | CC DChg | 03:33:30 | 53:36:14 | -620.5357 | 3.5159 | 2.2081 | 2208.06 | 0 | 0 | 2.2081 | 2208.06 | 8.4145 | 8414.52 | 0 | 0 | 8.4145 | 8414.52 | 2024-06-15 19:49:00 | -2.1818 | -3336.2135 | -3336.2135 | 5666.22 | Close | 72.5852 |  | -0.0002 | 28.6 | 0 | 0
6445 | 3 | 10 |  | CC DChg | 03:34:00 | 53:36:44 | -620.5357 | 3.5138 | 2.2132 | 2213.23 | 0 | 0 | 2.2132 | 2213.23 | 8.4327 | 8432.7 | 0 | 0 | 8.4327 | 8432.7 | 2024-06-15 19:49:30 | -2.1804 | -2382.7903 | -2382.7903 | 5662.72 | Close | 72.7551 |  | -0.0002 | 28.6 | 0 | 0
6446 | 3 | 10 |  | CC DChg | 03:34:30 | 53:37:14 | -620.5357 | 3.5122 | 2.2184 | 2218.4 | 0 | 0 | 2.2184 | 2218.4 | 8.4509 | 8450.86 | 0 | 0 | 8.4509 | 8450.86 | 2024-06-15 19:50:00 | -2.1795 | -3336.2135 | -3336.2135 | 5659.97 | Close | 72.9251 |  | 0 | 28.6 | 0 | 0
6447 | 3 | 10 |  | CC DChg | 03:35:00 | 53:37:44 | -620.5357 | 3.5107 | 2.2236 | 2223.57 | 0 | 0 | 2.2236 | 2223.57 | 8.469 | 8469.02 | 0 | 0 | 8.469 | 8469.02 | 2024-06-15 19:50:30 | -2.1785 | -3336.2135 | -3336.2135 | 5657.47 | Close | 73.0951 |  | 0 | 28.5 | 0 | 0
6448 | 3 | 10 |  | CC DChg | 03:35:30 | 53:38:14 | -620.5357 | 3.5088 | 2.2287 | 2228.74 | 0 | 0 | 2.2287 | 2228.74 | 8.4872 | 8487.17 | 0 | 0 | 8.4872 | 8487.17 | 2024-06-15 19:51:00 | -2.1773 | -2779.922 | -2779.922 | 5654.73 | Close | 73.2651 |  | -0.0002 | 28.5 | 0 | 0
6449 | 3 | 10 |  | CC DChg | 03:36:00 | 53:38:44 | -620.5357 | 3.5069 | 2.2339 | 2233.91 | 0 | 0 | 2.2339 | 2233.91 | 8.5053 | 8505.31 | 0 | 0 | 8.5053 | 8505.31 | 2024-06-15 19:51:30 | -2.1762 | -2780.1779 | -2780.1779 | 5651.48 | Close | 73.4351 |  | 0 | 28.5 | 0 | 0
6450 | 3 | 10 |  | CC DChg | 03:36:30 | 53:39:14 | -620.5357 | 3.5051 | 2.2391 | 2239.08 | 0 | 0 | 2.2391 | 2239.08 | 8.5234 | 8523.43 | 0 | 0 | 8.5234 | 8523.43 | 2024-06-15 19:52:00 | -2.175 | -2778.684 | -2778.684 | 5648.48 | Close | 73.6051 |  | 0 | 28.6 | 0 | 0
6451 | 3 | 10 |  | CC DChg | 03:37:00 | 53:39:44 | -620.5357 | 3.5032 | 2.2443 | 2244.25 | 0 | 0 | 2.2443 | 2244.25 | 8.5416 | 8541.56 | 0 | 0 | 8.5416 | 8541.56 | 2024-06-15 19:52:30 | -2.1739 | -2780.0713 | -2780.0713 | 5645.73 | Close | 73.7751 |  | -0.0002 | 28.6 | 0 | 0
6452 | 3 | 10 |  | CC DChg | 03:37:30 | 53:40:14 | -620.5357 | 3.5014 | 2.2494 | 2249.42 | 0 | 0 | 2.2494 | 2249.42 | 8.5597 | 8559.67 | 0 | 0 | 8.5597 | 8559.67 | 2024-06-15 19:53:00 | -2.1727 | -2780.1779 | -2780.1779 | 5642.49 | Close | 73.9451 |  | 0 | 28.5 | 0 | 0
6453 | 3 | 10 |  | CC DChg | 03:38:00 | 53:40:44 | -620.5357 | 3.4995 | 2.2546 | 2254.59 | 0 | 0 | 2.2546 | 2254.59 | 8.5778 | 8577.77 | 0 | 0 | 8.5778 | 8577.77 | 2024-06-15 19:53:30 | -2.1716 | -2780.1779 | -2780.1779 | 5639.74 | Close | 74.115 |  | -0.0002 | 28.5 | 0 | 0
6454 | 3 | 10 |  | CC DChg | 03:38:30 | 53:41:14 | -620.5357 | 3.4973 | 2.2598 | 2259.77 | 0 | 0 | 2.2598 | 2259.77 | 8.5959 | 8595.87 | 0 | 0 | 8.5959 | 8595.87 | 2024-06-15 19:54:00 | -2.1702 | -2382.9183 | -2382.9183 | 5635.99 | Close | 74.285 |  | 0 | 28.5 | 0 | 0
6455 | 3 | 10 |  | CC DChg | 03:39:00 | 53:41:44 | -620.1637 | 3.4955 | 2.2649 | 2264.93 | 0 | 0 | 2.2649 | 2264.93 | 8.6139 | 8613.93 | 0 | 0 | 8.6139 | 8613.93 | 2024-06-15 19:54:30 | -2.1678 | -2777.0182 | -2777.0182 | 5636.37 | Close | 74.4549 |  | 0 | 28.9 | 0 | 0
6456 | 3 | 10 |  | CC DChg | 03:39:30 | 53:42:14 | -620.5357 | 3.4936 | 2.2701 | 2270.1 | 0 | 0 | 2.2701 | 2270.1 | 8.632 | 8632 | 0 | 0 | 8.632 | 8632 | 2024-06-15 19:55:00 | -2.1679 | -2781.6734 | -2781.6734 | 5630 | Close | 74.6249 |  | 0 | 28.8 | 0 | 0
6457 | 3 | 10 |  | CC DChg | 03:40:00 | 53:42:44 | -620.5357 | 3.4918 | 2.2753 | 2275.28 | 0 | 0 | 2.2753 | 2275.28 | 8.6501 | 8650.08 | 0 | 0 | 8.6501 | 8650.08 | 2024-06-15 19:55:30 | -2.1668 | -2781.738 | -2781.738 | 5627 | Close | 74.795 |  | 0 | 28.8 | 0 | 0
6458 | 3 | 10 |  | CC DChg | 03:40:30 | 53:43:14 | -620.5357 | 3.4896 | 2.2804 | 2280.45 | 0 | 0 | 2.2804 | 2280.45 | 8.6681 | 8668.12 | 0 | 0 | 8.6681 | 8668.12 | 2024-06-15 19:56:00 | -2.1654 | -2381.912 | -2381.912 | 5623.5 | Close | 74.965 |  | 0 | 28.8 | 0 | 0
6459 | 3 | 10 |  | CC DChg | 03:41:00 | 53:43:44 | -620.5357 | 3.4874 | 2.2856 | 2285.62 | 0 | 0 | 2.2856 | 2285.62 | 8.6862 | 8686.16 | 0 | 0 | 8.6862 | 8686.16 | 2024-06-15 19:56:30 | -2.1641 | -2383.0096 | -2383.0096 | 5620 | Close | 75.135 |  | 0 | 28.8 | 0 | 0
6460 | 3 | 10 |  | CC DChg | 03:41:30 | 53:44:14 | -620.5357 | 3.4856 | 2.2908 | 2290.79 | 0 | 0 | 2.2908 | 2290.79 | 8.7042 | 8704.19 | 0 | 0 | 8.7042 | 8704.19 | 2024-06-15 19:57:00 | -2.1629 | -2779.922 | -2779.922 | 5617.01 | Close | 75.3049 |  | 0 | 28.8 | 0 | 0
6461 | 3 | 10 |  | CC DChg | 03:42:00 | 53:44:44 | -620.5357 | 3.4837 | 2.296 | 2295.96 | 0 | 0 | 2.296 | 2295.96 | 8.7222 | 8722.21 | 0 | 0 | 8.7222 | 8722.21 | 2024-06-15 19:57:30 | -2.1618 | -2780.1779 | -2780.1779 | 5614.01 | Close | 75.4749 |  | 0 | 28.8 | 0 | 0
6462 | 3 | 10 |  | CC DChg | 03:42:30 | 53:45:14 | -620.5357 | 3.4812 | 2.3011 | 2301.13 | 0 | 0 | 2.3011 | 2301.13 | 8.7402 | 8740.21 | 0 | 0 | 8.7402 | 8740.21 | 2024-06-15 19:58:00 | -2.1602 | -2085.1334 | -2085.1334 | 5610.01 | Close | 75.6449 |  | 0 | 28.8 | 0 | 0
6463 | 3 | 10 |  | CC DChg | 03:43:00 | 53:45:44 | -620.5357 | 3.4794 | 2.3063 | 2306.3 | 0 | 0 | 2.3063 | 2306.3 | 8.7582 | 8758.22 | 0 | 0 | 8.7582 | 8758.22 | 2024-06-15 19:58:30 | -2.1591 | -2779.9967 | -2779.9967 | 5607.02 | Close | 75.8149 |  | 0 | 28.8 | 0 | 0
6464 | 3 | 10 |  | CC DChg | 03:43:30 | 53:46:14 | -620.5357 | 3.4772 | 2.3115 | 2311.48 | 0 | 0 | 2.3115 | 2311.48 | 8.7762 | 8776.2 | 0 | 0 | 8.7762 | 8776.2 | 2024-06-15 19:59:00 | -2.1577 | -2383.0096 | -2383.0096 | 5603.52 | Close | 75.9849 |  | 0 | 28.8 | 0 | 0
6465 | 3 | 10 |  | CC DChg | 03:44:00 | 53:46:44 | -620.5357 | 3.4747 | 2.3166 | 2316.65 | 0 | 0 | 2.3166 | 2316.65 | 8.7942 | 8794.17 | 0 | 0 | 8.7942 | 8794.17 | 2024-06-15 19:59:30 | -2.1562 | -2084.293 | -2084.293 | 5599.77 | Close | 76.1549 |  | -0.0002 | 28.8 | 0 | 0
6466 | 3 | 10 |  | CC DChg | 03:44:30 | 53:47:14 | -620.5357 | 3.4728 | 2.3218 | 2321.82 | 0 | 0 | 2.3218 | 2321.82 | 8.8121 | 8812.14 | 0 | 0 | 8.8121 | 8812.14 | 2024-06-15 20:00:00 | -2.155 | -2779.922 | -2779.922 | 5596.52 | Close | 76.3249 |  | 0 | 28.8 | 0 | 0
6467 | 3 | 10 |  | CC DChg | 03:45:00 | 53:47:44 | -620.5357 | 3.4707 | 2.327 | 2326.99 | 0 | 0 | 2.327 | 2326.99 | 8.8301 | 8830.09 | 0 | 0 | 8.8301 | 8830.09 | 2024-06-15 20:00:30 | -2.1537 | -2383.0096 | -2383.0096 | 5593.03 | Close | 76.4948 |  | 0 | 28.8 | 0 | 0
6468 | 3 | 10 |  | CC DChg | 03:45:30 | 53:48:14 | -620.5357 | 3.4688 | 2.3322 | 2332.16 | 0 | 0 | 2.3322 | 2332.16 | 8.848 | 8848.03 | 0 | 0 | 8.848 | 8848.03 | 2024-06-15 20:01:00 | -2.1525 | -2780.1779 | -2780.1779 | 5590.28 | Close | 76.6648 |  | -0.0002 | 28.8 | 0 | 0
6469 | 3 | 10 |  | CC DChg | 03:46:00 | 53:48:44 | -620.5357 | 3.4663 | 2.3373 | 2337.33 | 0 | 0 | 2.3373 | 2337.33 | 8.866 | 8865.97 | 0 | 0 | 8.866 | 8865.97 | 2024-06-15 20:01:30 | -2.151 | -2084.9975 | -2084.9975 | 5586.03 | Close | 76.8348 |  | 0 | 28.8 | 0 | 0
6470 | 3 | 10 |  | CC DChg | 03:46:30 | 53:49:14 | -620.5357 | 3.4648 | 2.3425 | 2342.5 | 0 | 0 | 2.3425 | 2342.5 | 8.8839 | 8883.88 | 0 | 0 | 8.8839 | 8883.88 | 2024-06-15 20:02:00 | -2.15 | -3336.2135 | -3336.2135 | 5583.53 | Close | 77.0048 |  | 0 | 28.7 | 0 | 0
6471 | 3 | 10 |  | CC DChg | 03:47:00 | 53:49:44 | -620.5357 | 3.4629 | 2.3477 | 2347.67 | 0 | 0 | 2.3477 | 2347.67 | 8.9018 | 8901.79 | 0 | 0 | 8.9018 | 8901.79 | 2024-06-15 20:02:30 | -2.1489 | -2778.684 | -2778.684 | 5580.53 | Close | 77.1748 |  | 0 | 28.8 | 0 | 0
6472 | 3 | 10 |  | CC DChg | 03:47:30 | 53:50:14 | -620.5357 | 3.4611 | 2.3528 | 2352.84 | 0 | 0 | 2.3528 | 2352.84 | 8.9197 | 8919.7 | 0 | 0 | 8.9197 | 8919.7 | 2024-06-15 20:03:00 | -2.1477 | -2779.8473 | -2779.8473 | 5577.79 | Close | 77.3448 |  | -0.0002 | 28.8 | 0 | 0
6473 | 3 | 10 |  | CC DChg | 03:48:00 | 53:50:44 | -620.5357 | 3.4592 | 2.358 | 2358.01 | 0 | 0 | 2.358 | 2358.01 | 8.9376 | 8937.59 | 0 | 0 | 8.9376 | 8937.59 | 2024-06-15 20:03:30 | -2.1466 | -2780.1779 | -2780.1779 | 5574.54 | Close | 77.5148 |  | 0 | 28.8 | 0 | 0
6474 | 3 | 10 |  | CC DChg | 03:48:30 | 53:51:14 | -620.1637 | 3.458 | 2.3632 | 2363.18 | 0 | 0 | 2.3632 | 2363.18 | 8.9555 | 8955.46 | 0 | 0 | 8.9555 | 8955.46 | 2024-06-15 20:04:00 | -2.1445 | -4167.7668 | -4167.7668 | 5575.88 | Close | 77.6846 |  | 0 | 28.7 | 0 | 0
6475 | 3 | 10 |  | CC DChg | 03:49:00 | 53:51:44 | -620.5357 | 3.4564 | 2.3684 | 2368.36 | 0 | 0 | 2.3684 | 2368.36 | 8.9734 | 8973.35 | 0 | 0 | 8.9734 | 8973.35 | 2024-06-15 20:04:30 | -2.1448 | -3337.996 | -3337.996 | 5570.04 | Close | 77.8547 |  | 0 | 28.8 | 0 | 0
6476 | 3 | 10 |  | CC DChg | 03:49:30 | 53:52:14 | -620.5357 | 3.4552 | 2.3735 | 2373.53 | 0 | 0 | 2.3735 | 2373.53 | 8.9912 | 8991.22 | 0 | 0 | 8.9912 | 8991.22 | 2024-06-15 20:05:00 | -2.1441 | -4170.2668 | -4170.2668 | 5568.05 | Close | 78.0247 |  | 0 | 28.7 | 0 | 0
6477 | 3 | 10 |  | CC DChg | 03:50:00 | 53:52:44 | -620.5357 | 3.4539 | 2.3787 | 2378.7 | 0 | 0 | 2.3787 | 2378.7 | 9.0091 | 9009.08 | 0 | 0 | 9.0091 | 9009.08 | 2024-06-15 20:05:30 | -2.1433 | -4170.2668 | -4170.2668 | 5566.05 | Close | 78.1947 |  | 0 | 28.7 | 0 | 0
6478 | 3 | 10 |  | CC DChg | 03:50:30 | 53:53:14 | -620.5357 | 3.4527 | 2.3839 | 2383.87 | 0 | 0 | 2.3839 | 2383.87 | 9.0269 | 9026.94 | 0 | 0 | 9.0269 | 9026.94 | 2024-06-15 20:06:00 | -2.1425 | -4169.771 | -4169.771 | 5564.05 | Close | 78.3647 |  | 0 | 28.7 | 0 | 0
6479 | 3 | 10 |  | CC DChg | 03:51:00 | 53:53:44 | -620.5357 | 3.4511 | 2.389 | 2389.04 | 0 | 0 | 2.389 | 2389.04 | 9.0448 | 9044.79 | 0 | 0 | 9.0448 | 9044.79 | 2024-06-15 20:06:30 | -2.1416 | -3336.2135 | -3336.2135 | 5561.55 | Close | 78.5347 |  | 0 | 28.7 | 0 | 0
6480 | 3 | 10 |  | CC DChg | 03:51:30 | 53:54:14 | -620.5357 | 3.4502 | 2.3942 | 2394.21 | 0 | 0 | 2.3942 | 2394.21 | 9.0626 | 9062.63 | 0 | 0 | 9.0626 | 9062.63 | 2024-06-15 20:07:00 | -2.141 | -5560.3558 | -5560.3558 | 5560.05 | Close | 78.7047 |  | 0 | 28.7 | 0 | 0
6481 | 3 | 10 |  | CC DChg | 03:52:00 | 53:54:44 | -620.5357 | 3.449 | 2.3994 | 2399.38 | 0 | 0 | 2.3994 | 2399.38 | 9.0805 | 9080.47 | 0 | 0 | 9.0805 | 9080.47 | 2024-06-15 20:07:30 | -2.1402 | -4169.771 | -4169.771 | 5558.05 | Close | 78.8746 |  | 0 | 28.7 | 0 | 0
6482 | 3 | 10 |  | CC DChg | 03:52:30 | 53:55:14 | -620.5357 | 3.4477 | 2.4046 | 2404.55 | 0 | 0 | 2.4046 | 2404.55 | 9.0983 | 9098.3 | 0 | 0 | 9.0983 | 9098.3 | 2024-06-15 20:08:00 | -2.1394 | -4166.9064 | -4166.9064 | 5556.05 | Close | 79.0446 |  | 0 | 28.7 | 0 | 0
6483 | 3 | 10 |  | CC DChg | 03:53:00 | 53:55:44 | -620.5357 | 3.4465 | 2.4097 | 2409.72 | 0 | 0 | 2.4097 | 2409.72 | 9.1161 | 9116.13 | 0 | 0 | 9.1161 | 9116.13 | 2024-06-15 20:08:30 | -2.1387 | -4173.6327 | -4173.6327 | 5554.06 | Close | 79.2146 |  | 0 | 28.7 | 0 | 0
6484 | 3 | 10 |  | CC DChg | 03:53:30 | 53:56:14 | -620.5357 | 3.4453 | 2.4149 | 2414.89 | 0 | 0 | 2.4149 | 2414.89 | 9.1339 | 9133.95 | 0 | 0 | 9.1339 | 9133.95 | 2024-06-15 20:09:00 | -2.1379 | -4166.6348 | -4166.6348 | 5552.06 | Close | 79.3846 |  | 0 | 28.7 | 0 | 0
6485 | 3 | 10 |  | CC DChg | 03:54:00 | 53:56:44 | -620.5357 | 3.4443 | 2.4201 | 2420.07 | 0 | 0 | 2.4201 | 2420.07 | 9.1518 | 9151.76 | 0 | 0 | 9.1518 | 9151.76 | 2024-06-15 20:09:30 | -2.1373 | -5560.3558 | -5560.3558 | 5550.81 | Close | 79.5546 |  | -0.0002 | 28.7 | 0 | 0
6486 | 3 | 10 |  | CC DChg | 03:54:30 | 53:57:14 | -620.5357 | 3.4428 | 2.4252 | 2425.24 | 0 | 0 | 2.4252 | 2425.24 | 9.1696 | 9169.56 | 0 | 0 | 9.1696 | 9169.56 | 2024-06-15 20:10:00 | -2.1364 | -3336.2135 | -3336.2135 | 5548.06 | Close | 79.7246 |  | 0 | 28.7 | 0 | 0
6487 | 3 | 10 |  | CC DChg | 03:55:00 | 53:57:44 | -620.5357 | 3.4415 | 2.4304 | 2430.41 | 0 | 0 | 2.4304 | 2430.41 | 9.1874 | 9187.37 | 0 | 0 | 9.1874 | 9187.37 | 2024-06-15 20:10:30 | -2.1356 | -4170.219 | -4170.219 | 5546.06 | Close | 79.8946 |  | 0 | 28.7 | 0 | 0
6488 | 3 | 10 |  | CC DChg | 03:55:30 | 53:58:14 | -620.5357 | 3.4403 | 2.4356 | 2435.58 | 0 | 0 | 2.4356 | 2435.58 | 9.2052 | 9205.16 | 0 | 0 | 9.2052 | 9205.16 | 2024-06-15 20:11:00 | -2.1348 | -4170.2668 | -4170.2668 | 5544.06 | Close | 80.0645 |  | 0 | 28.7 | 0 | 0
6489 | 3 | 10 |  | CC DChg | 03:56:00 | 53:58:44 | -620.5357 | 3.4391 | 2.4408 | 2440.75 | 0 | 0 | 2.4408 | 2440.75 | 9.2229 | 9222.94 | 0 | 0 | 9.2229 | 9222.94 | 2024-06-15 20:11:30 | -2.1341 | -4170.2668 | -4170.2668 | 5542.07 | Close | 80.2345 |  | 0 | 28.7 | 0 | 0
6490 | 3 | 10 |  | CC DChg | 03:56:30 | 53:59:14 | -620.5357 | 3.4378 | 2.4459 | 2445.92 | 0 | 0 | 2.4459 | 2445.92 | 9.2407 | 9240.73 | 0 | 0 | 9.2407 | 9240.73 | 2024-06-15 20:12:00 | -2.1333 | -4170.219 | -4170.219 | 5540.07 | Close | 80.4045 |  | 0 | 28.7 | 0 | 0
6491 | 3 | 10 |  | CC DChg | 03:57:00 | 53:59:44 | -620.5357 | 3.4366 | 2.4511 | 2451.09 | 0 | 0 | 2.4511 | 2451.09 | 9.2585 | 9258.5 | 0 | 0 | 9.2585 | 9258.5 | 2024-06-15 20:12:30 | -2.1325 | -4170.2668 | -4170.2668 | 5538.07 | Close | 80.5745 |  | 0 | 28.7 | 0 | 0
6492 | 3 | 10 |  | CC DChg | 03:57:30 | 54:00:14 | -620.5357 | 3.435 | 2.4563 | 2456.26 | 0 | 0 | 2.4563 | 2456.26 | 9.2763 | 9276.26 | 0 | 0 | 9.2763 | 9276.26 | 2024-06-15 20:13:00 | -2.1316 | -3336.2135 | -3336.2135 | 5535.57 | Close | 80.7445 |  | 0 | 28.7 | 0 | 0
6493 | 3 | 10 |  | CC DChg | 03:58:00 | 54:00:44 | -620.5357 | 3.4338 | 2.4614 | 2461.43 | 0 | 0 | 2.4614 | 2461.43 | 9.294 | 9294.03 | 0 | 0 | 9.294 | 9294.03 | 2024-06-15 20:13:30 | -2.1308 | -4170.219 | -4170.219 | 5533.57 | Close | 80.9145 |  | 0 | 28.6 | 0 | 0
6494 | 3 | 10 |  | CC DChg | 03:58:30 | 54:01:14 | -620.5357 | 3.4325 | 2.4666 | 2466.61 | 0 | 0 | 2.4666 | 2466.61 | 9.3118 | 9311.78 | 0 | 0 | 9.3118 | 9311.78 | 2024-06-15 20:14:00 | -2.13 | -4170.2668 | -4170.2668 | 5531.58 | Close | 81.0845 |  | 0 | 28.6 | 0 | 0
6495 | 3 | 10 |  | CC DChg | 03:59:00 | 54:01:44 | -620.5357 | 3.431 | 2.4718 | 2471.78 | 0 | 0 | 2.4718 | 2471.78 | 9.3295 | 9329.52 | 0 | 0 | 9.3295 | 9329.52 | 2024-06-15 20:14:30 | -2.1291 | -3334.0625 | -3334.0625 | 5529.08 | Close | 81.2545 |  | 0 | 28.6 | 0 | 0
6496 | 3 | 10 |  | CC DChg | 03:59:30 | 54:02:14 | -620.5357 | 3.4297 | 2.4769 | 2476.95 | 0 | 0 | 2.4769 | 2476.95 | 9.3473 | 9347.27 | 0 | 0 | 9.3473 | 9347.27 | 2024-06-15 20:15:00 | -2.1283 | -4173.1364 | -4173.1364 | 5527.08 | Close | 81.4244 |  | 0 | 28.6 | 0 | 0
6497 | 3 | 10 |  | CC DChg | 04:00:00 | 54:02:44 | -620.5357 | 3.4285 | 2.4821 | 2482.12 | 0 | 0 | 2.4821 | 2482.12 | 9.365 | 9365 | 0 | 0 | 9.365 | 9365 | 2024-06-15 20:15:30 | -2.1275 | -4166.9064 | -4166.9064 | 5525.08 | Close | 81.5944 |  | 0 | 28.6 | 0 | 0
6498 | 3 | 10 |  | CC DChg | 04:00:30 | 54:03:14 | -620.5357 | 3.4266 | 2.4873 | 2487.29 | 0 | 0 | 2.4873 | 2487.29 | 9.3827 | 9382.72 | 0 | 0 | 9.3827 | 9382.72 | 2024-06-15 20:16:00 | -2.1264 | -2780.1779 | -2780.1779 | 5522.08 | Close | 81.7644 |  | 0 | 28.6 | 0 | 0
6499 | 3 | 10 |  | CC DChg | 04:01:00 | 54:03:44 | -620.5357 | 3.4254 | 2.4925 | 2492.46 | 0 | 0 | 2.4925 | 2492.46 | 9.4004 | 9400.44 | 0 | 0 | 9.4004 | 9400.44 | 2024-06-15 20:16:30 | -2.1256 | -4169.547 | -4169.547 | 5520.08 | Close | 81.9344 |  | 0 | 28.6 | 0 | 0
6500 | 3 | 10 |  | CC DChg | 04:01:30 | 54:04:14 | -620.5357 | 3.4239 | 2.4976 | 2497.63 | 0 | 0 | 2.4976 | 2497.63 | 9.4181 | 9418.14 | 0 | 0 | 9.4181 | 9418.14 | 2024-06-15 20:17:00 | -2.1246 | -3336.2135 | -3336.2135 | 5517.83 | Close | 82.1044 |  | -0.0002 | 28.6 | 0 | 0
6501 | 3 | 10 |  | CC DChg | 04:02:00 | 54:04:44 | -620.5357 | 3.4226 | 2.5028 | 2502.8 | 0 | 0 | 2.5028 | 2502.8 | 9.4358 | 9435.84 | 0 | 0 | 9.4358 | 9435.84 | 2024-06-15 20:17:30 | -2.1239 | -4170.2668 | -4170.2668 | 5515.84 | Close | 82.2744 |  | -0.0002 | 28.6 | 0 | 0
6502 | 3 | 10 |  | CC DChg | 04:02:30 | 54:05:14 | -620.5357 | 3.4211 | 2.508 | 2507.97 | 0 | 0 | 2.508 | 2507.97 | 9.4535 | 9453.54 | 0 | 0 | 9.4535 | 9453.54 | 2024-06-15 20:18:00 | -2.1229 | -3335.8168 | -3335.8168 | 5513.09 | Close | 82.4443 |  | 0 | 28.6 | 0 | 0
6503 | 3 | 10 |  | CC DChg | 04:03:00 | 54:05:44 | -620.5357 | 3.4192 | 2.5131 | 2513.14 | 0 | 0 | 2.5131 | 2513.14 | 9.4712 | 9471.22 | 0 | 0 | 9.4712 | 9471.22 | 2024-06-15 20:18:30 | -2.1217 | -2780.1779 | -2780.1779 | 5510.09 | Close | 82.6143 |  | 0 | 28.6 | 0 | 0
6504 | 3 | 10 |  | CC DChg | 04:03:30 | 54:06:14 | -620.5357 | 3.4177 | 2.5183 | 2518.32 | 0 | 0 | 2.5183 | 2518.32 | 9.4889 | 9488.89 | 0 | 0 | 9.4889 | 9488.89 | 2024-06-15 20:19:00 | -2.1208 | -3336.2135 | -3336.2135 | 5507.59 | Close | 82.7843 |  | 0 | 28.6 | 0 | 0
6505 | 3 | 10 |  | CC DChg | 04:04:00 | 54:06:44 | -620.5357 | 3.4161 | 2.5235 | 2523.49 | 0 | 0 | 2.5235 | 2523.49 | 9.5066 | 9506.57 | 0 | 0 | 9.5066 | 9506.57 | 2024-06-15 20:19:30 | -2.1198 | -3335.6376 | -3335.6376 | 5505.1 | Close | 82.9543 |  | 0 | 28.6 | 0 | 0
6506 | 3 | 10 |  | CC DChg | 04:04:30 | 54:07:14 | -620.5357 | 3.4142 | 2.5287 | 2528.66 | 0 | 0 | 2.5287 | 2528.66 | 9.5242 | 9524.22 | 0 | 0 | 9.5242 | 9524.22 | 2024-06-15 20:20:00 | -2.1187 | -2778.684 | -2778.684 | 5502.1 | Close | 83.1243 |  | 0 | 28.6 | 0 | 0
6507 | 3 | 10 |  | CC DChg | 04:05:00 | 54:07:44 | -620.5357 | 3.4124 | 2.5338 | 2533.83 | 0 | 0 | 2.5338 | 2533.83 | 9.5419 | 9541.87 | 0 | 0 | 9.5419 | 9541.87 | 2024-06-15 20:20:30 | -2.1175 | -2780.1779 | -2780.1779 | 5499.1 | Close | 83.2943 |  | 0 | 28.6 | 0 | 0
6508 | 3 | 10 |  | CC DChg | 04:05:30 | 54:08:14 | -620.5357 | 3.4108 | 2.539 | 2539 | 0 | 0 | 2.539 | 2539 | 9.5595 | 9559.52 | 0 | 0 | 9.5595 | 9559.52 | 2024-06-15 20:21:00 | -2.1165 | -3335.996 | -3335.996 | 5496.6 | Close | 83.4642 |  | 0 | 28.5 | 0 | 0
6509 | 3 | 10 |  | CC DChg | 04:06:00 | 54:08:44 | -620.5357 | 3.409 | 2.5442 | 2544.17 | 0 | 0 | 2.5442 | 2544.17 | 9.5771 | 9577.15 | 0 | 0 | 9.5771 | 9577.15 | 2024-06-15 20:21:30 | -2.1154 | -2780.1779 | -2780.1779 | 5493.6 | Close | 83.6342 |  | 0 | 28.5 | 0 | 0
6510 | 3 | 10 |  | CC DChg | 04:06:30 | 54:09:14 | -620.5357 | 3.4071 | 2.5493 | 2549.34 | 0 | 0 | 2.5493 | 2549.34 | 9.5948 | 9594.77 | 0 | 0 | 9.5948 | 9594.77 | 2024-06-15 20:22:00 | -2.1142 | -2780.1779 | -2780.1779 | 5490.61 | Close | 83.8042 |  | 0 | 28.9 | 0 | 0
6511 | 3 | 10 |  | CC DChg | 04:07:00 | 54:09:44 | -620.5357 | 3.4053 | 2.5545 | 2554.51 | 0 | 0 | 2.5545 | 2554.51 | 9.6124 | 9612.39 | 0 | 0 | 9.6124 | 9612.39 | 2024-06-15 20:22:30 | -2.1131 | -2779.8473 | -2779.8473 | 5487.61 | Close | 83.9742 |  | 0 | 28.9 | 0 | 0
6512 | 3 | 10 |  | CC DChg | 04:07:30 | 54:10:14 | -620.5357 | 3.4028 | 2.5597 | 2559.68 | 0 | 0 | 2.5597 | 2559.68 | 9.63 | 9629.98 | 0 | 0 | 9.63 | 9629.98 | 2024-06-15 20:23:00 | -2.1115 | -2085.1334 | -2085.1334 | 5483.61 | Close | 84.1442 |  | 0 | 28.8 | 0 | 0
6513 | 3 | 10 |  | CC DChg | 04:08:00 | 54:10:44 | -620.5357 | 3.4006 | 2.5649 | 2564.85 | 0 | 0 | 2.5649 | 2564.85 | 9.6476 | 9647.57 | 0 | 0 | 9.6476 | 9647.57 | 2024-06-15 20:23:30 | -2.1102 | -2381.912 | -2381.912 | 5480.12 | Close | 84.3142 |  | 0 | 28.8 | 0 | 0
6514 | 3 | 10 |  | CC DChg | 04:08:30 | 54:11:14 | -620.5357 | 3.3984 | 2.57 | 2570.02 | 0 | 0 | 2.57 | 2570.02 | 9.6652 | 9665.16 | 0 | 0 | 9.6652 | 9665.16 | 2024-06-15 20:24:00 | -2.1089 | -2383.9529 | -2383.9529 | 5476.62 | Close | 84.4841 |  | 0 | 28.8 | 0 | 0
6515 | 3 | 10 |  | CC DChg | 04:09:00 | 54:11:44 | -620.1637 | 3.3956 | 2.5752 | 2575.19 | 0 | 0 | 2.5752 | 2575.19 | 9.6827 | 9682.71 | 0 | 0 | 9.6827 | 9682.71 | 2024-06-15 20:24:30 | -2.1059 | -1851.6771 | -1851.6771 | 5475.4 | Close | 84.654 |  | 0 | 28.8 | 0 | 0
6516 | 3 | 10 |  | CC DChg | 04:09:30 | 54:12:14 | -620.5357 | 3.3932 | 2.5804 | 2580.36 | 0 | 0 | 2.5804 | 2580.36 | 9.7003 | 9700.25 | 0 | 0 | 9.7003 | 9700.25 | 2024-06-15 20:25:00 | -2.1056 | -2085.1334 | -2085.1334 | 5468.13 | Close | 84.824 |  | 0 | 28.8 | 0 | 0
6517 | 3 | 10 |  | CC DChg | 04:10:00 | 54:12:44 | -620.5357 | 3.3901 | 2.5855 | 2585.54 | 0 | 0 | 2.5855 | 2585.54 | 9.7178 | 9717.81 | 0 | 0 | 9.7178 | 9717.81 | 2024-06-15 20:25:30 | -2.1037 | -1668.9084 | -1668.9084 | 5463.13 | Close | 84.9941 |  | 0 | 28.8 | 0 | 0
6518 | 3 | 10 |  | CC DChg | 04:10:30 | 54:13:14 | -620.5357 | 3.3867 | 2.5907 | 2590.71 | 0 | 0 | 2.5907 | 2590.71 | 9.7353 | 9735.33 | 0 | 0 | 9.7353 | 9735.33 | 2024-06-15 20:26:00 | -2.1015 | -1516.4607 | -1516.4607 | 5457.63 | Close | 85.1641 |  | 0 | 28.8 | 0 | 0
6519 | 3 | 10 |  | CC DChg | 04:11:00 | 54:13:44 | -620.5357 | 3.3829 | 2.5959 | 2595.88 | 0 | 0 | 2.5959 | 2595.88 | 9.7528 | 9752.82 | 0 | 0 | 9.7528 | 9752.82 | 2024-06-15 20:26:30 | -2.0992 | -1389.7154 | -1389.7154 | 5451.64 | Close | 85.3341 |  | 0 | 28.8 | 0 | 0
6520 | 3 | 10 |  | CC DChg | 04:11:30 | 54:14:14 | -620.5357 | 3.3786 | 2.601 | 2601.05 | 0 | 0 | 2.601 | 2601.05 | 9.7703 | 9770.32 | 0 | 0 | 9.7703 | 9770.32 | 2024-06-15 20:27:00 | -2.0965 | -1191.3631 | -1191.3631 | 5444.64 | Close | 85.504 |  | 0 | 28.8 | 0 | 0
6521 | 3 | 10 |  | CC DChg | 04:12:00 | 54:14:44 | -620.5357 | 3.3746 | 2.6062 | 2606.22 | 0 | 0 | 2.6062 | 2606.22 | 9.7878 | 9787.77 | 0 | 0 | 9.7878 | 9787.77 | 2024-06-15 20:27:30 | -2.094 | -1283.159 | -1283.159 | 5438.15 | Close | 85.674 |  | 0 | 28.8 | 0 | 0
6522 | 3 | 10 |  | CC DChg | 04:12:30 | 54:15:14 | -620.5357 | 3.3702 | 2.6114 | 2611.39 | 0 | 0 | 2.6114 | 2611.39 | 9.8052 | 9805.2 | 0 | 0 | 9.8052 | 9805.2 | 2024-06-15 20:28:00 | -2.0913 | -1191.5048 | -1191.5048 | 5431.16 | Close | 85.844 |  | 0 | 28.8 | 0 | 0
6523 | 3 | 10 |  | CC DChg | 04:13:00 | 54:15:44 | -620.5357 | 3.3659 | 2.6166 | 2616.56 | 0 | 0 | 2.6166 | 2616.56 | 9.8226 | 9822.64 | 0 | 0 | 9.8226 | 9822.64 | 2024-06-15 20:28:30 | -2.0887 | -1191.4911 | -1191.4911 | 5424.16 | Close | 86.014 |  | 0 | 28.8 | 0 | 0
6524 | 3 | 10 |  | CC DChg | 04:13:30 | 54:16:14 | -620.5357 | 3.3612 | 2.6217 | 2621.73 | 0 | 0 | 2.6217 | 2621.73 | 9.84 | 9840.02 | 0 | 0 | 9.84 | 9840.02 | 2024-06-15 20:29:00 | -2.0858 | -1111.8321 | -1111.8321 | 5416.67 | Close | 86.184 |  | 0 | 28.9 | 0 | 0
6525 | 3 | 10 |  | CC DChg | 04:14:00 | 54:16:44 | -620.5357 | 3.3575 | 2.6269 | 2626.91 | 0 | 0 | 2.6269 | 2626.91 | 9.8574 | 9857.38 | 0 | 0 | 9.8574 | 9857.38 | 2024-06-15 20:29:30 | -2.0835 | -1390.0889 | -1390.0889 | 5410.67 | Close | 86.354 |  | 0 | 28.9 | 0 | 0
6526 | 3 | 10 |  | CC DChg | 04:14:30 | 54:17:14 | -620.5357 | 3.3532 | 2.6321 | 2632.08 | 0 | 0 | 2.6321 | 2632.08 | 9.8748 | 9874.75 | 0 | 0 | 9.8748 | 9874.75 | 2024-06-15 20:30:00 | -2.0808 | -1191.4271 | -1191.4271 | 5403.68 | Close | 86.524 |  | 0 | 28.9 | 0 | 0
6527 | 3 | 10 |  | CC DChg | 04:15:00 | 54:17:44 | -620.5357 | 3.3495 | 2.6372 | 2637.25 | 0 | 0 | 2.6372 | 2637.25 | 9.8921 | 9892.07 | 0 | 0 | 9.8921 | 9892.07 | 2024-06-15 20:30:30 | -2.0785 | -1389.7154 | -1389.7154 | 5397.68 | Close | 86.694 |  | 0 | 28.9 | 0 | 0
6528 | 3 | 10 |  | CC DChg | 04:15:30 | 54:18:14 | -620.1637 | 3.3454 | 2.6424 | 2642.42 | 0 | 0 | 2.6424 | 2642.42 | 9.9094 | 9909.36 | 0 | 0 | 9.9094 | 9909.36 | 2024-06-15 20:31:00 | -2.0747 | -1282.3898 | -1282.3898 | 5394.42 | Close | 86.8638 |  | 0 | 28.9 | 0 | 0
6529 | 3 | 10 |  | CC DChg | 04:16:00 | 54:18:44 | -620.5357 | 3.3417 | 2.6476 | 2647.59 | 0 | 0 | 2.6476 | 2647.59 | 9.9267 | 9926.68 | 0 | 0 | 9.9267 | 9926.68 | 2024-06-15 20:31:30 | -2.0736 | -1390.6823 | -1390.6823 | 5385.19 | Close | 87.0339 |  | 0 | 28.9 | 0 | 0
6530 | 3 | 10 |  | CC DChg | 04:16:30 | 54:19:14 | -620.5357 | 3.3374 | 2.6528 | 2652.76 | 0 | 0 | 2.6528 | 2652.76 | 9.9439 | 9943.94 | 0 | 0 | 9.9439 | 9943.94 | 2024-06-15 20:32:00 | -2.071 | -1191.5048 | -1191.5048 | 5378.2 | Close | 87.2039 |  | 0 | 28.9 | 0 | 0
6531 | 3 | 10 |  | CC DChg | 04:17:00 | 54:19:44 | -620.5357 | 3.3333 | 2.6579 | 2657.93 | 0 | 0 | 2.6579 | 2657.93 | 9.9612 | 9961.17 | 0 | 0 | 9.9612 | 9961.17 | 2024-06-15 20:32:30 | -2.0685 | -1282.8407 | -1282.8407 | 5371.7 | Close | 87.3739 |  | 0 | 28.9 | 0 | 0
6532 | 3 | 10 |  | CC DChg | 04:17:30 | 54:20:14 | -620.5357 | 3.329 | 2.6631 | 2663.1 | 0 | 0 | 2.6631 | 2663.1 | 9.9784 | 9978.42 | 0 | 0 | 9.9784 | 9978.42 | 2024-06-15 20:33:00 | -2.0658 | -1191.4911 | -1191.4911 | 5364.71 | Close | 87.5439 |  | 0 | 28.9 | 0 | 0
6533 | 3 | 10 |  | CC DChg | 04:18:00 | 54:20:44 | -620.5357 | 3.3247 | 2.6683 | 2668.27 | 0 | 0 | 2.6683 | 2668.27 | 9.9956 | 9995.61 | 0 | 0 | 9.9956 | 9995.61 | 2024-06-15 20:33:30 | -2.0631 | -1191.5048 | -1191.5048 | 5357.71 | Close | 87.7139 |  | 0 | 28.9 | 0 | 0
6534 | 3 | 10 |  | CC DChg | 04:18:30 | 54:21:14 | -620.5357 | 3.3203 | 2.6734 | 2673.44 | 0 | 0 | 2.6734 | 2673.44 | 10.0128 | 10012.78 | 0 | 0 | 10.0128 | 10012.78 | 2024-06-15 20:34:00 | -2.0604 | -1191.5048 | -1191.5048 | 5350.72 | Close | 87.8839 |  | 0 | 28.9 | 0 | 0
6535 | 3 | 10 |  | CC DChg | 04:19:00 | 54:21:44 | -620.1637 | 3.3157 | 2.6786 | 2678.62 | 0 | 0 | 2.6786 | 2678.62 | 10.03 | 10029.96 | 0 | 0 | 10.03 | 10029.96 | 2024-06-15 20:34:30 | -2.0563 | -1111.8193 | -1111.8193 | 5346.43 | Close | 88.0538 |  | 0 | 29 | 0 | 0
6536 | 3 | 10 |  | CC DChg | 04:19:30 | 54:22:14 | -620.5357 | 3.311 | 2.6838 | 2683.79 | 0 | 0 | 2.6838 | 2683.79 | 10.0471 | 10047.08 | 0 | 0 | 10.0471 | 10047.08 | 2024-06-15 20:35:00 | -2.0546 | -1112.0712 | -1112.0712 | 5335.73 | Close | 88.2238 |  | 0 | 29 | 0 | 0
6537 | 3 | 10 |  | CC DChg | 04:20:00 | 54:22:44 | -620.5357 | 3.3064 | 2.689 | 2688.96 | 0 | 0 | 2.689 | 2688.96 | 10.0642 | 10064.18 | 0 | 0 | 10.0642 | 10064.18 | 2024-06-15 20:35:30 | -2.0517 | -1112.0712 | -1112.0712 | 5328.49 | Close | 88.3938 |  | -0.0002 | 29 | 0 | 0
6538 | 3 | 10 |  | CC DChg | 04:20:30 | 54:23:14 | -620.5357 | 3.3017 | 2.6941 | 2694.13 | 0 | 0 | 2.6941 | 2694.13 | 10.0813 | 10081.29 | 0 | 0 | 10.0813 | 10081.29 | 2024-06-15 20:36:00 | -2.0488 | -1111.6401 | -1111.6401 | 5320.74 | Close | 88.5638 |  | 0 | 29 | 0 | 0
6539 | 3 | 10 |  | CC DChg | 04:21:00 | 54:23:44 | -620.5357 | 3.2968 | 2.6993 | 2699.3 | 0 | 0 | 2.6993 | 2699.3 | 10.0983 | 10098.33 | 0 | 0 | 10.0983 | 10098.33 | 2024-06-15 20:36:30 | -2.0458 | -1042.5667 | -1042.5667 | 5312.75 | Close | 88.7338 |  | 0 | 29 | 0 | 0
6540 | 3 | 10 |  | CC DChg | 04:21:30 | 54:24:14 | -620.5357 | 3.2915 | 2.7045 | 2704.47 | 0 | 0 | 2.7045 | 2704.47 | 10.1154 | 10115.35 | 0 | 0 | 10.1154 | 10115.35 | 2024-06-15 20:37:00 | -2.0425 | -981.0531 | -981.0531 | 5304.26 | Close | 88.9038 |  | 0 | 29 | 0 | 0
6541 | 3 | 10 |  | CC DChg | 04:22:00 | 54:24:44 | -620.5357 | 3.2868 | 2.7096 | 2709.64 | 0 | 0 | 2.7096 | 2709.64 | 10.1324 | 10132.39 | 0 | 0 | 10.1324 | 10132.39 | 2024-06-15 20:37:30 | -2.0396 | -1111.9987 | -1111.9987 | 5296.76 | Close | 89.0737 |  | 0 | 29 | 0 | 0
6542 | 3 | 10 |  | CC DChg | 04:22:30 | 54:25:14 | -620.5357 | 3.2816 | 2.7148 | 2714.81 | 0 | 0 | 2.7148 | 2714.81 | 10.1494 | 10149.35 | 0 | 0 | 10.1494 | 10149.35 | 2024-06-15 20:38:00 | -2.0363 | -981.2393 | -981.2393 | 5288.27 | Close | 89.2437 |  | 0 | 29 | 0 | 0
6543 | 3 | 10 |  | CC DChg | 04:23:00 | 54:25:44 | -620.5357 | 3.276 | 2.72 | 2719.98 | 0 | 0 | 2.72 | 2719.98 | 10.1663 | 10166.3 | 0 | 0 | 10.1663 | 10166.3 | 2024-06-15 20:38:30 | -2.0329 | -926.726 | -926.726 | 5279.28 | Close | 89.4137 |  | 0 | 29 | 0 | 0
6544 | 3 | 10 |  | CC DChg | 04:23:30 | 54:26:14 | -620.1637 | 3.271 | 2.7252 | 2725.15 | 0 | 0 | 2.7252 | 2725.15 | 10.1832 | 10183.25 | 0 | 0 | 10.1832 | 10183.25 | 2024-06-15 20:39:00 | -2.0286 | -1042.4427 | -1042.4427 | 5274.45 | Close | 89.5837 |  | 0 | 29 | 0 | 0
6545 | 3 | 10 |  | CC DChg | 04:24:00 | 54:26:44 | -620.1637 | 3.2654 | 2.7303 | 2730.32 | 0 | 0 | 2.7303 | 2730.32 | 10.2001 | 10200.13 | 0 | 0 | 10.2001 | 10200.13 | 2024-06-15 20:39:30 | -2.0251 | -926.0044 | -926.0044 | 5265.45 | Close | 89.7536 |  | 0 | 29 | 0 | 0
6546 | 3 | 10 |  | CC DChg | 04:24:30 | 54:27:14 | -620.5357 | 3.2595 | 2.7355 | 2735.49 | 0 | 0 | 2.7355 | 2735.49 | 10.217 | 10216.98 | 0 | 0 | 10.217 | 10216.98 | 2024-06-15 20:40:00 | -2.0227 | -877.9509 | -877.9509 | 5252.8 | Close | 89.9236 |  | 0 | 29 | 0 | 0
6547 | 3 | 10 |  | CC DChg | 04:25:00 | 54:27:44 | -620.5357 | 3.2543 | 2.7407 | 2740.67 | 0 | 0 | 2.7407 | 2740.67 | 10.2339 | 10233.86 | 0 | 0 | 10.2339 | 10233.86 | 2024-06-15 20:40:30 | -2.0194 | -981.3665 | -981.3665 | 5244.3 | Close | 90.0936 |  | 0 | 29 | 0 | 0
6548 | 3 | 10 |  | CC DChg | 04:25:30 | 54:28:14 | -620.5357 | 3.2484 | 2.7458 | 2745.84 | 0 | 0 | 2.7458 | 2745.84 | 10.2507 | 10250.66 | 0 | 0 | 10.2507 | 10250.66 | 2024-06-15 20:41:00 | -2.0157 | -877.9509 | -877.9509 | 5234.81 | Close | 90.2636 |  | 0 | 29.1 | 0 | 0
6549 | 3 | 10 |  | CC DChg | 04:26:00 | 54:28:44 | -620.5357 | 3.2422 | 2.751 | 2751.01 | 0 | 0 | 2.751 | 2751.01 | 10.2674 | 10267.42 | 0 | 0 | 10.2674 | 10267.42 | 2024-06-15 20:41:30 | -2.0119 | -834.0534 | -834.0534 | 5225.07 | Close | 90.4336 |  | -0.0002 | 29.1 | 0 | 0
6550 | 3 | 10 |  | CC DChg | 04:26:30 | 54:29:14 | -620.5357 | 3.236 | 2.7562 | 2756.18 | 0 | 0 | 2.7562 | 2756.18 | 10.2842 | 10284.2 | 0 | 0 | 10.2842 | 10284.2 | 2024-06-15 20:42:00 | -2.008 | -833.8197 | -833.8197 | 5214.83 | Close | 90.6036 |  | 0 | 29.1 | 0 | 0
6551 | 3 | 10 |  | CC DChg | 04:27:00 | 54:29:44 | -620.1637 | 3.2304 | 2.7613 | 2761.35 | 0 | 0 | 2.7613 | 2761.35 | 10.3009 | 10300.89 | 0 | 0 | 10.3009 | 10300.89 | 2024-06-15 20:42:30 | -2.0034 | -926.1704 | -926.1704 | 5208.96 | Close | 90.7735 |  | 0 | 29.1 | 0 | 0
6552 | 3 | 10 |  | CC DChg | 04:27:30 | 54:30:14 | -620.5357 | 3.2239 | 2.7665 | 2766.52 | 0 | 0 | 2.7665 | 2766.52 | 10.3176 | 10317.57 | 0 | 0 | 10.3176 | 10317.57 | 2024-06-15 20:43:00 | -2.0005 | -794.2145 | -794.2145 | 5195.34 | Close | 90.9434 |  | 0 | 29.1 | 0 | 0
6553 | 3 | 10 |  | CC DChg | 04:28:00 | 54:30:44 | -620.5357 | 3.2177 | 2.7717 | 2771.69 | 0 | 0 | 2.7717 | 2771.69 | 10.3343 | 10334.26 | 0 | 0 | 10.3343 | 10334.26 | 2024-06-15 20:43:30 | -1.9967 | -834.4542 | -834.4542 | 5185.35 | Close | 91.1135 |  | 0 | 29.1 | 0 | 0
6554 | 3 | 10 |  | CC DChg | 04:28:30 | 54:31:14 | -620.5357 | 3.2109 | 2.7769 | 2776.86 | 0 | 0 | 2.7769 | 2776.86 | 10.3509 | 10350.86 | 0 | 0 | 10.3509 | 10350.86 | 2024-06-15 20:44:00 | -1.9925 | -758.2303 | -758.2303 | 5174.61 | Close | 91.2835 |  | -0.0002 | 29.1 | 0 | 0
6555 | 3 | 10 |  | CC DChg | 04:29:00 | 54:31:44 | -620.5357 | 3.2044 | 2.782 | 2782.03 | 0 | 0 | 2.782 | 2782.03 | 10.3674 | 10367.43 | 0 | 0 | 10.3674 | 10367.43 | 2024-06-15 20:44:30 | -1.9884 | -794.2145 | -794.2145 | 5163.87 | Close | 91.4535 |  | 0 | 29.1 | 0 | 0
6556 | 3 | 10 |  | CC DChg | 04:29:30 | 54:32:14 | -620.5357 | 3.1982 | 2.7872 | 2787.2 | 0 | 0 | 2.7872 | 2787.2 | 10.384 | 10384.02 | 0 | 0 | 10.384 | 10384.02 | 2024-06-15 20:45:00 | -1.9846 | -833.9542 | -833.9542 | 5153.88 | Close | 91.6235 |  | 0 | 29.1 | 0 | 0
6557 | 3 | 10 |  | CC DChg | 04:30:00 | 54:32:44 | -620.5357 | 3.1913 | 2.7924 | 2792.38 | 0 | 0 | 2.7924 | 2792.38 | 10.4005 | 10400.52 | 0 | 0 | 10.4005 | 10400.52 | 2024-06-15 20:45:30 | -1.9803 | -758.1192 | -758.1192 | 5142.89 | Close | 91.7935 |  | 0 | 29.1 | 0 | 0
6558 | 3 | 10 |  | CC DChg | 04:30:30 | 54:33:14 | -620.5357 | 3.1845 | 2.7975 | 2797.55 | 0 | 0 | 2.7975 | 2797.55 | 10.417 | 10416.99 | 0 | 0 | 10.417 | 10416.99 | 2024-06-15 20:46:00 | -1.9761 | -758.2303 | -758.2303 | 5131.89 | Close | 91.9634 |  | 0 | 29.1 | 0 | 0
6559 | 3 | 10 |  | CC DChg | 04:31:00 | 54:33:44 | -620.5357 | 3.178 | 2.8027 | 2802.72 | 0 | 0 | 2.8027 | 2802.72 | 10.4335 | 10433.47 | 0 | 0 | 10.4335 | 10433.47 | 2024-06-15 20:46:30 | -1.9721 | -794.0774 | -794.0774 | 5121.4 | Close | 92.1334 |  | 0 | 29.1 | 0 | 0
6560 | 3 | 10 |  | CC DChg | 04:31:30 | 54:34:14 | -620.5357 | 3.1712 | 2.8079 | 2807.89 | 0 | 0 | 2.8079 | 2807.89 | 10.4499 | 10449.87 | 0 | 0 | 10.4499 | 10449.87 | 2024-06-15 20:47:00 | -1.9678 | -758.2303 | -758.2303 | 5110.41 | Close | 92.3034 |  | 0 | 29.1 | 0 | 0
6561 | 3 | 10 |  | CC DChg | 04:32:00 | 54:34:44 | -620.5357 | 3.1644 | 2.8131 | 2813.06 | 0 | 0 | 2.8131 | 2813.06 | 10.4662 | 10466.24 | 0 | 0 | 10.4662 | 10466.24 | 2024-06-15 20:47:30 | -1.9636 | -758.1192 | -758.1192 | 5099.42 | Close | 92.4734 |  | 0 | 29.1 | 0 | 0
6562 | 3 | 10 |  | CC DChg | 04:32:30 | 54:35:14 | -620.5357 | 3.1576 | 2.8182 | 2818.23 | 0 | 0 | 2.8182 | 2818.23 | 10.4826 | 10482.62 | 0 | 0 | 10.4826 | 10482.62 | 2024-06-15 20:48:00 | -1.9594 | -758.1809 | -758.1809 | 5088.43 | Close | 92.6434 |  | 0 | 29.1 | 0 | 0
6563 | 3 | 10 |  | CC DChg | 04:33:00 | 54:35:44 | -620.5357 | 3.151 | 2.8234 | 2823.4 | 0 | 0 | 2.8234 | 2823.4 | 10.4989 | 10498.91 | 0 | 0 | 10.4989 | 10498.91 | 2024-06-15 20:48:30 | -1.9553 | -794.3365 | -794.3365 | 5077.94 | Close | 92.8134 |  | 0 | 29.1 | 0 | 0
6564 | 3 | 10 |  | CC DChg | 04:33:30 | 54:36:14 | -620.5357 | 3.1442 | 2.8286 | 2828.57 | 0 | 0 | 2.8286 | 2828.57 | 10.5152 | 10515.17 | 0 | 0 | 10.5152 | 10515.17 | 2024-06-15 20:49:00 | -1.9511 | -758.1192 | -758.1192 | 5066.95 | Close | 92.9833 |  | 0 | 29.1 | 0 | 0
6565 | 3 | 10 |  | CC DChg | 04:34:00 | 54:36:44 | -620.5357 | 3.1377 | 2.8337 | 2833.74 | 0 | 0 | 2.8337 | 2833.74 | 10.5314 | 10531.44 | 0 | 0 | 10.5314 | 10531.44 | 2024-06-15 20:49:30 | -1.9471 | -794.1994 | -794.1994 | 5056.7 | Close | 93.1533 |  | -0.0002 | 29.3 | 0 | 0
6566 | 3 | 10 |  | CC DChg | 04:34:30 | 54:37:14 | -620.5357 | 3.1309 | 2.8389 | 2838.91 | 0 | 0 | 2.8389 | 2838.91 | 10.5476 | 10547.63 | 0 | 0 | 10.5476 | 10547.63 | 2024-06-15 20:50:00 | -1.9428 | -758.1192 | -758.1192 | 5045.46 | Close | 93.3233 |  | 0 | 29.5 | 0 | 0
6567 | 3 | 10 |  | CC DChg | 04:35:00 | 54:37:44 | -620.5357 | 3.1244 | 2.8441 | 2844.08 | 0 | 0 | 2.8441 | 2844.08 | 10.5638 | 10563.79 | 0 | 0 | 10.5638 | 10563.79 | 2024-06-15 20:50:30 | -1.9388 | -794.3365 | -794.3365 | 5035.22 | Close | 93.4933 |  | -0.0002 | 29.5 | 0 | 0
6568 | 3 | 10 |  | CC DChg | 04:35:30 | 54:38:14 | -620.5357 | 3.1182 | 2.8493 | 2849.25 | 0 | 0 | 2.8493 | 2849.25 | 10.58 | 10579.96 | 0 | 0 | 10.58 | 10579.96 | 2024-06-15 20:51:00 | -1.9349 | -833.7749 | -833.7749 | 5025.23 | Close | 93.6632 |  | -0.0002 | 29.4 | 0 | 0
6569 | 3 | 10 |  | CC DChg | 04:36:00 | 54:38:44 | -620.5357 | 3.112 | 2.8544 | 2854.43 | 0 | 0 | 2.8544 | 2854.43 | 10.5961 | 10596.06 | 0 | 0 | 10.5961 | 10596.06 | 2024-06-15 20:51:30 | -1.9311 | -834.0534 | -834.0534 | 5014.99 | Close | 93.8332 |  | 0 | 29.4 | 0 | 0
6570 | 3 | 10 |  | CC DChg | 04:36:30 | 54:39:14 | -620.5357 | 3.1055 | 2.8596 | 2859.6 | 0 | 0 | 2.8596 | 2859.6 | 10.6121 | 10612.11 | 0 | 0 | 10.6121 | 10612.11 | 2024-06-15 20:52:00 | -1.9271 | -794.3365 | -794.3365 | 5004.74 | Close | 94.0032 |  | -0.0002 | 29.4 | 0 | 0
6571 | 3 | 10 |  | CC DChg | 04:37:00 | 54:39:44 | -620.5357 | 3.0993 | 2.8648 | 2864.77 | 0 | 0 | 2.8648 | 2864.77 | 10.6282 | 10628.19 | 0 | 0 | 10.6282 | 10628.19 | 2024-06-15 20:52:30 | -1.9232 | -833.7749 | -833.7749 | 4994.75 | Close | 94.1732 |  | -0.0002 | 29.4 | 0 | 0
6572 | 3 | 10 |  | CC DChg | 04:37:30 | 54:40:14 | -620.1637 | 3.0928 | 2.8699 | 2869.93 | 0 | 0 | 2.8699 | 2869.93 | 10.6442 | 10644.17 | 0 | 0 | 10.6442 | 10644.17 | 2024-06-15 20:53:00 | -1.918 | -793.8603 | -793.8603 | 4987 | Close | 94.3431 |  | 0 | 29.4 | 0 | 0
6573 | 3 | 10 |  | CC DChg | 04:38:00 | 54:40:44 | -620.5357 | 3.0862 | 2.8751 | 2875.11 | 0 | 0 | 2.8751 | 2875.11 | 10.6601 | 10660.13 | 0 | 0 | 10.6601 | 10660.13 | 2024-06-15 20:53:30 | -1.9151 | -794.2145 | -794.2145 | 4973.52 | Close | 94.5131 |  | 0 | 29.4 | 0 | 0
6574 | 3 | 10 |  | CC DChg | 04:38:30 | 54:41:14 | -620.5357 | 3.08 | 2.8803 | 2880.28 | 0 | 0 | 2.8803 | 2880.28 | 10.6761 | 10676.11 | 0 | 0 | 10.6761 | 10676.11 | 2024-06-15 20:54:00 | -1.9113 | -834.4094 | -834.4094 | 4963.53 | Close | 94.6831 |  | 0 | 29.4 | 0 | 0
6575 | 3 | 10 |  | CC DChg | 04:39:00 | 54:41:44 | -620.5357 | 3.0732 | 2.8855 | 2885.45 | 0 | 0 | 2.8855 | 2885.45 | 10.692 | 10692.01 | 0 | 0 | 10.692 | 10692.01 | 2024-06-15 20:54:30 | -1.907 | -758.2303 | -758.2303 | 4952.54 | Close | 94.8531 |  | 0 | 29.4 | 0 | 0
6576 | 3 | 10 |  | CC DChg | 04:39:30 | 54:42:14 | -620.5357 | 3.0664 | 2.8906 | 2890.62 | 0 | 0 | 2.8906 | 2890.62 | 10.7079 | 10707.86 | 0 | 0 | 10.7079 | 10707.86 | 2024-06-15 20:55:00 | -1.9028 | -758.1192 | -758.1192 | 4941.55 | Close | 95.0231 |  | 0 | 29.4 | 0 | 0
6577 | 3 | 10 |  | CC DChg | 04:40:00 | 54:42:44 | -620.5357 | 3.059 | 2.8958 | 2895.79 | 0 | 0 | 2.8958 | 2895.79 | 10.7237 | 10723.73 | 0 | 0 | 10.7237 | 10723.73 | 2024-06-15 20:55:30 | -1.8982 | -694.8125 | -694.8125 | 4929.56 | Close | 95.193 |  | 0 | 29.4 | 0 | 0
6578 | 3 | 10 |  | CC DChg | 04:40:30 | 54:43:14 | -620.5357 | 3.0515 | 2.901 | 2900.96 | 0 | 0 | 2.901 | 2900.96 | 10.7395 | 10739.51 | 0 | 0 | 10.7395 | 10739.51 | 2024-06-15 20:56:00 | -1.8936 | -694.9511 | -694.9511 | 4917.81 | Close | 95.363 |  | -0.0002 | 29.5 | 0 | 0
6579 | 3 | 10 |  | CC DChg | 04:41:00 | 54:43:44 | -620.5357 | 3.0438 | 2.9061 | 2906.13 | 0 | 0 | 2.9061 | 2906.13 | 10.7552 | 10755.25 | 0 | 0 | 10.7552 | 10755.25 | 2024-06-15 20:56:30 | -1.8888 | -667.2427 | -667.2427 | 4905.08 | Close | 95.533 |  | 0 | 29.5 | 0 | 0
6580 | 3 | 10 |  | CC DChg | 04:41:30 | 54:44:14 | -620.5357 | 3.0354 | 2.9113 | 2911.3 | 0 | 0 | 2.9113 | 2911.3 | 10.771 | 10771 | 0 | 0 | 10.771 | 10771 | 2024-06-15 20:57:00 | -1.8836 | -617.5705 | -617.5705 | 4891.83 | Close | 95.703 |  | -0.0002 | 29.5 | 0 | 0
6581 | 3 | 10 |  | CC DChg | 04:42:00 | 54:44:44 | -620.1637 | 3.027 | 2.9165 | 2916.47 | 0 | 0 | 2.9165 | 2916.47 | 10.7866 | 10786.65 | 0 | 0 | 10.7866 | 10786.65 | 2024-06-15 20:57:30 | -1.8773 | -617.4469 | -617.4469 | 4881.02 | Close | 95.8729 |  | 0 | 29.5 | 0 | 0
6582 | 3 | 10 |  | CC DChg | 04:42:30 | 54:45:14 | -620.5357 | 3.018 | 2.9216 | 2921.64 | 0 | 0 | 2.9216 | 2921.64 | 10.8023 | 10802.25 | 0 | 0 | 10.8023 | 10802.25 | 2024-06-15 20:58:00 | -1.8728 | -575.1452 | -575.1452 | 4863.61 | Close | 96.0428 |  | 0 | 29.5 | 0 | 0
6583 | 3 | 10 |  | CC DChg | 04:43:00 | 54:45:44 | -620.5357 | 3.0087 | 2.9268 | 2926.82 | 0 | 0 | 2.9268 | 2926.82 | 10.8179 | 10817.89 | 0 | 0 | 10.8179 | 10817.89 | 2024-06-15 20:58:30 | -1.867 | -556.2132 | -556.2132 | 4848.62 | Close | 96.2129 |  | 0 | 29.5 | 0 | 0
6584 | 3 | 10 |  | CC DChg | 04:43:30 | 54:46:14 | -620.5357 | 2.9988 | 2.932 | 2931.99 | 0 | 0 | 2.932 | 2931.99 | 10.8334 | 10833.4 | 0 | 0 | 10.8334 | 10833.4 | 2024-06-15 20:59:00 | -1.8609 | -521.2308 | -521.2308 | 4832.88 | Close | 96.3829 |  | -0.0002 | 29.5 | 0 | 0
6585 | 3 | 10 |  | CC DChg | 04:44:00 | 54:46:44 | -620.5357 | 2.9889 | 2.9372 | 2937.16 | 0 | 0 | 2.9372 | 2937.16 | 10.8489 | 10848.85 | 0 | 0 | 10.8489 | 10848.85 | 2024-06-15 20:59:30 | -1.8547 | -521.2308 | -521.2308 | 4816.65 | Close | 96.5529 |  | 0 | 29.5 | 0 | 0
6586 | 3 | 10 |  | CC DChg | 04:44:30 | 54:47:14 | -620.5357 | 2.9784 | 2.9423 | 2942.33 | 0 | 0 | 2.9423 | 2942.33 | 10.8643 | 10864.33 | 0 | 0 | 10.8643 | 10864.33 | 2024-06-15 21:00:00 | -1.8482 | -490.5349 | -490.5349 | 4799.66 | Close | 96.7228 |  | 0 | 29.6 | 0 | 0
6587 | 3 | 10 |  | CC DChg | 04:45:00 | 54:47:44 | -620.5357 | 2.9672 | 2.9475 | 2947.5 | 0 | 0 | 2.9475 | 2947.5 | 10.8797 | 10879.67 | 0 | 0 | 10.8797 | 10879.67 | 2024-06-15 21:00:30 | -1.8413 | -463.3215 | -463.3215 | 4781.92 | Close | 96.8928 |  | -0.0002 | 29.6 | 0 | 0
6588 | 3 | 10 |  | CC DChg | 04:45:30 | 54:48:14 | -620.5357 | 2.9557 | 2.9527 | 2952.67 | 0 | 0 | 2.9527 | 2952.67 | 10.895 | 10894.96 | 0 | 0 | 10.895 | 10894.96 | 2024-06-15 21:01:00 | -1.8341 | -450.8004 | -450.8004 | 4763.19 | Close | 97.0628 |  | 0 | 29.6 | 0 | 0
6589 | 3 | 10 |  | CC DChg | 04:46:00 | 54:48:44 | -620.5357 | 2.9443 | 2.9578 | 2957.84 | 0 | 0 | 2.9578 | 2957.84 | 10.9103 | 10910.27 | 0 | 0 | 10.9103 | 10910.27 | 2024-06-15 21:01:30 | -1.827 | -450.7225 | -450.7225 | 4744.7 | Close | 97.2328 |  | 0 | 29.6 | 0 | 0
6590 | 3 | 10 |  | CC DChg | 04:46:30 | 54:49:14 | -620.5357 | 2.9315 | 2.963 | 2963.01 | 0 | 0 | 2.963 | 2963.01 | 10.9254 | 10925.43 | 0 | 0 | 10.9254 | 10925.43 | 2024-06-15 21:02:00 | -1.8191 | -406.8553 | -406.8553 | 4724.22 | Close | 97.4028 |  | 0 | 29.6 | 0 | 0
6591 | 3 | 10 |  | CC DChg | 04:47:00 | 54:49:44 | -620.5357 | 2.9182 | 2.9682 | 2968.18 | 0 | 0 | 2.9682 | 2968.18 | 10.9405 | 10940.52 | 0 | 0 | 10.9405 | 10940.52 | 2024-06-15 21:02:30 | -1.8109 | -387.9027 | -387.9027 | 4702.99 | Close | 97.5727 |  | -0.0002 | 29.6 | 0 | 0
6592 | 3 | 10 |  | CC DChg | 04:47:30 | 54:50:14 | -620.5357 | 2.9043 | 2.9734 | 2973.35 | 0 | 0 | 2.9734 | 2973.35 | 10.9556 | 10955.64 | 0 | 0 | 10.9556 | 10955.64 | 2024-06-15 21:03:00 | -1.8022 | -370.5799 | -370.5799 | 4680.5 | Close | 97.7427 |  | -0.0002 | 29.6 | 0 | 0
6593 | 3 | 10 |  | CC DChg | 04:48:00 | 54:50:44 | -620.5357 | 2.8897 | 2.9785 | 2978.52 | 0 | 0 | 2.9785 | 2978.52 | 10.9706 | 10970.58 | 0 | 0 | 10.9706 | 10970.58 | 2024-06-15 21:03:30 | -1.7932 | -354.892 | -354.892 | 4656.77 | Close | 97.9127 |  | 0 | 29.6 | 0 | 0
6594 | 3 | 10 |  | CC DChg | 04:48:30 | 54:51:14 | -620.5357 | 2.8739 | 2.9837 | 2983.69 | 0 | 0 | 2.9837 | 2983.69 | 10.9854 | 10985.44 | 0 | 0 | 10.9854 | 10985.44 | 2024-06-15 21:04:00 | -1.7833 | -327.0591 | -327.0591 | 4631.3 | Close | 98.0827 |  | 0 | 29.7 | 0 | 0
6595 | 3 | 10 |  | CC DChg | 04:49:00 | 54:51:44 | -620.5357 | 2.8568 | 2.9889 | 2988.86 | 0 | 0 | 2.9889 | 2988.86 | 11.0003 | 11000.33 | 0 | 0 | 11.0003 | 11000.33 | 2024-06-15 21:04:30 | -1.7728 | -303.1894 | -303.1894 | 4604.07 | Close | 98.2526 |  | -0.0002 | 29.7 | 0 | 0
6596 | 3 | 10 |  | CC DChg | 04:49:30 | 54:52:14 | -620.5357 | 2.8379 | 2.994 | 2994.04 | 0 | 0 | 2.994 | 2994.04 | 11.015 | 11015.01 | 0 | 0 | 11.015 | 11015.01 | 2024-06-15 21:05:00 | -1.761 | -273.4457 | -273.4457 | 4573.34 | Close | 98.4226 |  | 0 | 29.7 | 0 | 0
6597 | 3 | 10 |  | CC DChg | 04:50:00 | 54:52:44 | -620.5357 | 2.8172 | 2.9992 | 2999.21 | 0 | 0 | 2.9992 | 2999.21 | 11.0296 | 11029.57 | 0 | 0 | 11.0296 | 11029.57 | 2024-06-15 21:05:30 | -1.7481 | -248.9472 | -248.9472 | 4539.87 | Close | 98.5926 |  | 0 | 29.7 | 0 | 0
6598 | 3 | 10 |  | CC DChg | 04:50:30 | 54:53:14 | -620.5357 | 2.7927 | 3.0044 | 3004.38 | 0 | 0 | 3.0044 | 3004.38 | 11.0442 | 11044.18 | 0 | 0 | 11.0442 | 11044.18 | 2024-06-15 21:06:00 | -1.7329 | -211.0963 | -211.0963 | 4500.4 | Close | 98.7626 |  | 0 | 29.8 | 0 | 0
6599 | 3 | 10 |  | CC DChg | 04:51:00 | 54:53:44 | -620.5357 | 2.7651 | 3.0095 | 3009.55 | 0 | 0 | 3.0095 | 3009.55 | 11.0585 | 11058.48 | 0 | 0 | 11.0585 | 11058.48 | 2024-06-15 21:06:30 | -1.7158 | -187.4141 | -187.4141 | 4455.94 | Close | 98.9325 |  | 0 | 29.8 | 0 | 0
6600 | 3 | 10 |  | CC DChg | 04:51:30 | 54:54:14 | -620.5357 | 2.7347 | 3.0147 | 3014.72 | 0 | 0 | 3.0147 | 3014.72 | 11.0726 | 11072.62 | 0 | 0 | 11.0726 | 11072.62 | 2024-06-15 21:07:00 | -1.697 | -170.2038 | -170.2038 | 4406.97 | Close | 99.1025 |  | 0 | 29.8 | 0 | 0
6601 | 3 | 10 |  | CC DChg | 04:52:00 | 54:54:44 | -620.5357 | 2.7012 | 3.0199 | 3019.89 | 0 | 0 | 3.0199 | 3019.89 | 11.0868 | 11086.82 | 0 | 0 | 11.0868 | 11086.82 | 2024-06-15 21:07:30 | -1.6762 | -154.4101 | -154.4101 | 4353.02 | Close | 99.2725 |  | 0 | 29.9 | 0 | 0
6602 | 3 | 10 |  | CC DChg | 04:52:30 | 54:55:14 | -620.5357 | 2.6634 | 3.0251 | 3025.06 | 0 | 0 | 3.0251 | 3025.06 | 11.1006 | 11100.6 | 0 | 0 | 11.1006 | 11100.6 | 2024-06-15 21:08:00 | -1.6527 | -136.7192 | -136.7192 | 4292.31 | Close | 99.4425 |  | -0.0002 | 29.9 | 0 | 0
6603 | 3 | 10 |  | CC DChg | 04:53:00 | 54:55:44 | -620.5357 | 2.6212 | 3.0302 | 3030.23 | 0 | 0 | 3.0302 | 3030.23 | 11.1142 | 11114.15 | 0 | 0 | 11.1142 | 11114.15 | 2024-06-15 21:08:30 | -1.6266 | -122.6491 | -122.6491 | 4224.12 | Close | 99.6125 |  | 0 | 29.9 | 0 | 0
6604 | 3 | 10 |  | CC DChg | 04:53:30 | 54:56:14 | -620.5357 | 2.5729 | 3.0354 | 3035.4 | 0 | 0 | 3.0354 | 3035.4 | 11.1278 | 11127.79 | 0 | 0 | 11.1278 | 11127.79 | 2024-06-15 21:09:00 | -1.5965 | -106.9106 | -106.9106 | 4146.18 | Close | 99.7824 |  | 0 | 30 | 0 | 0
6605 | 3 | 10 |  | CC DChg | 04:54:00 | 54:56:44 | -620.5357 | 2.5171 | 3.0406 | 3040.57 | 0 | 0 | 3.0406 | 3040.57 | 11.1408 | 11140.81 | 0 | 0 | 11.1408 | 11140.81 | 2024-06-15 21:09:30 | -1.5619 | -92.666 | -92.666 | 4056.25 | Close | 99.9524 |  | 0 | 30 | 0 | 0
6606 | 3 | 10 | 1 | CC DChg | 04:54:08 | 54:56:53 | -620.5357 | 2.5 | 3.042 | 3042.02 | 0 | 0 | 3.042 | 3042.02 | 11.1446 | 11144.59 | 0 | 0 | 11.1446 | 11144.59 | 2024-06-15 21:09:38 | -1.5513 | -84.8749 | -84.8749 | 4028.78 | Close | 100 |  | 0 | 30 | 0 | 0
6607 | 3 | 11 | 0 | Rest | 00:00:00 | 54:56:53 | 0 | 2.5298 | 0 | 0 | 0 | 0 | 0 | 0 | 0 | 0 | 0 | 0 | 0 | 0 | 2024-06-15 21:09:38 | 0 | 0 | 0 | 0 | Close | 0 |  | 0 | 30 | 0 | 0
6608 | 3 | 11 |  | Rest | 00:00:30 | 54:57:23 | 0 | 2.7009 | 0 | 0 | 0 | 0 | 0 | 0 | 0 | 0 | 0 | 0 | 0 | 0 | 2024-06-15 21:10:08 | 0 | 0 | 0 | 0 | Close | 0 |  | 0 | 30.1 | 0 | 0
6609 | 3 | 11 |  | Rest | 00:01:00 | 54:57:53 | 0 | 2.7381 | 0 | 0 | 0 | 0 | 0 | 0 | 0 | 0 | 0 | 0 | 0 | 0 | 2024-06-15 21:10:38 | 0 | 0 | 0 | 0 | Close | 0 |  | 0 | 30.1 | 0 | 0
6610 | 3 | 11 |  | Rest | 00:01:30 | 54:58:23 | 0 | 2.7601 | 0 | 0 | 0 | 0 | 0 | 0 | 0 | 0 | 0 | 0 | 0 | 0 | 2024-06-15 21:11:08 | 0 | 0 | 0 | 0 | Close | 0 |  | 0 | 30.1 | 0 | 0
6611 | 3 | 11 |  | Rest | 00:02:00 | 54:58:53 | 0 | 2.7756 | 0 | 0 | 0 | 0 | 0 | 0 | 0 | 0 | 0 | 0 | 0 | 0 | 2024-06-15 21:11:38 | 0 | 0 | 0 | 0 | Close | 0 |  | -0.0002 | 30 | 0 | 0
6612 | 3 | 11 |  | Rest | 00:02:30 | 54:59:23 | 0 | 2.788 | 0 | 0 | 0 | 0 | 0 | 0 | 0 | 0 | 0 | 0 | 0 | 0 | 2024-06-15 21:12:08 | 0 | 0 | 0 | 0 | Close | 0 |  | 0 | 30 | 0 | 0
6613 | 3 | 11 |  | Rest | 00:03:00 | 54:59:53 | 0 | 2.7979 | 0 | 0 | 0 | 0 | 0 | 0 | 0 | 0 | 0 | 0 | 0 | 0 | 2024-06-15 21:12:38 | 0 | 0 | 0 | 0 | Close | 0 |  | 0 | 29.9 | 0 | 0
6614 | 3 | 11 |  | Rest | 00:03:30 | 55:00:23 | 0 | 2.8063 | 0 | 0 | 0 | 0 | 0 | 0 | 0 | 0 | 0 | 0 | 0 | 0 | 2024-06-15 21:13:08 | 0 | 0 | 0 | 0 | Close | 0 |  | 0 | 29.9 | 0 | 0
6615 | 3 | 11 |  | Rest | 00:04:00 | 55:00:53 | 0 | 2.8134 | 0 | 0 | 0 | 0 | 0 | 0 | 0 | 0 | 0 | 0 | 0 | 0 | 2024-06-15 21:13:38 | 0 | 0 | 0 | 0 | Close | 0 |  | 0 | 29.8 | 0 | 0
6616 | 3 | 11 |  | Rest | 00:04:30 | 55:01:23 | 0 | 2.8196 | 0 | 0 | 0 | 0 | 0 | 0 | 0 | 0 | 0 | 0 | 0 | 0 | 2024-06-15 21:14:08 | 0 | 0 | 0 | 0 | Close | 0 |  | 0 | 29.8 | 0 | 0
6617 | 3 | 11 | 1 | Rest | 00:05:00 | 55:01:53 | 0 | 2.8252 | 0 | 0 | 0 | 0 | 0 | 0 | 0 | 0 | 0 | 0 | 0 | 0 | 2024-06-15 21:14:38 | 0 | 0 | 0 | 0 | Close | 0 |  | 0 | 29.7 | 0 | 0
6618 | 4 | 12 | 0 | CC Chg | 00:00:00 | 55:01:53 | 1550.5953 | 2.8854 | 0 | 0 | 0 | 0 | 0 | 0 | 0 | 0 | 0 | 0 | 0 | 0 | 2024-06-15 21:14:38 | 4.474 | 0 | 0 | 1860.81 | Close | 0 |  | 0 | 29.7 | 0 | 0
6619 | 4 | 12 |  | CC Chg | 00:00:30 | 55:02:23 | 1550.5953 | 3.068 | 0.0129 | 12.92 | 0.0129 | 12.92 | 0 | 0 | 0.0388 | 38.77 | 0.0388 | 38.77 | 0 | 0 | 2024-06-15 21:15:08 | 4.7572 | 70.7607 | 70.7607 | 1978.57 | Close | 0.45578 |  | 0 | 29.6 | 0 | 0
6620 | 4 | 12 |  | CC Chg | 00:01:00 | 55:02:53 | 1550.2233 | 3.1504 | 0.0258 | 25.84 | 0.0258 | 25.84 | 0 | 0 | 0.079 | 78.98 | 0.079 | 78.98 | 0 | 0 | 2024-06-15 21:15:38 | 4.8839 | 156.6803 | 156.6803 | 2032.24 | Close | 0.91155 |  | 0 | 29.6 | 0 | 0
6621 | 4 | 12 |  | CC Chg | 00:01:30 | 55:03:23 | 1550.5953 | 3.2093 | 0.0388 | 38.76 | 0.0388 | 38.76 | 0 | 0 | 0.1205 | 120.45 | 0.1205 | 120.45 | 0 | 0 | 2024-06-15 21:16:08 | 4.9764 | 219.3713 | 219.3713 | 2069.74 | Close | 1.3674 |  | 0 | 29.5 | 0 | 0
6622 | 4 | 12 |  | CC Chg | 00:02:00 | 55:03:53 | 1550.5953 | 3.2555 | 0.0517 | 51.69 | 0.0517 | 51.69 | 0 | 0 | 0.1625 | 162.52 | 0.1625 | 162.52 | 0 | 0 | 2024-06-15 21:16:38 | 5.048 | 279.7313 | 279.7313 | 2099.53 | Close | 1.8232 |  | 0 | 29.4 | 0 | 0
6623 | 4 | 12 |  | CC Chg | 00:02:30 | 55:04:23 | 1550.5953 | 3.2943 | 0.0646 | 64.61 | 0.0646 | 64.61 | 0 | 0 | 0.2042 | 204.19 | 0.2042 | 204.19 | 0 | 0 | 2024-06-15 21:17:08 | 5.1081 | 333.3964 | 333.3964 | 2124.52 | Close | 2.2789 |  | 0 | 29.4 | 0 | 0
6624 | 4 | 12 |  | CC Chg | 00:03:00 | 55:04:53 | 1550.5953 | 3.3268 | 0.0775 | 77.53 | 0.0775 | 77.53 | 0 | 0 | 0.2472 | 247.18 | 0.2472 | 247.18 | 0 | 0 | 2024-06-15 21:17:38 | 5.1586 | 396.9534 | 396.9534 | 2145.61 | Close | 2.7347 |  | -0.0002 | 29.3 | 0 | 0
6625 | 4 | 12 |  | CC Chg | 00:03:30 | 55:05:23 | 1550.5953 | 3.3553 | 0.0904 | 90.45 | 0.0904 | 90.45 | 0 | 0 | 0.2905 | 290.54 | 0.2905 | 290.54 | 0 | 0 | 2024-06-15 21:18:08 | 5.2028 | 453.0407 | 453.0407 | 2163.91 | Close | 3.1905 |  | 0 | 29.3 | 0 | 0
6626 | 4 | 12 |  | CC Chg | 00:04:00 | 55:05:53 | 1550.5953 | 3.3795 | 0.1034 | 103.37 | 0.1034 | 103.37 | 0 | 0 | 0.3337 | 333.67 | 0.3337 | 333.67 | 0 | 0 | 2024-06-15 21:18:38 | 5.2403 | 534.2926 | 534.2926 | 2179.5 | Close | 3.6463 |  | 0 | 29.3 | 0 | 0
6627 | 4 | 12 |  | CC Chg | 00:04:30 | 55:06:23 | 1550.5953 | 3.4009 | 0.1163 | 116.29 | 0.1163 | 116.29 | 0 | 0 | 0.3776 | 377.61 | 0.3776 | 377.61 | 0 | 0 | 2024-06-15 21:19:08 | 5.2734 | 604.0684 | 604.0684 | 2193.3 | Close | 4.1021 |  | 0 | 29.5 | 0 | 0
6628 | 4 | 12 |  | CC Chg | 00:05:00 | 55:06:53 | 1550.2233 | 3.4192 | 0.1292 | 129.21 | 0.1292 | 129.21 | 0 | 0 | 0.4218 | 421.78 | 0.4218 | 421.78 | 0 | 0 | 2024-06-15 21:19:38 | 5.3005 | 706.2778 | 706.2778 | 2205.62 | Close | 4.5578 |  | 0 | 29.5 | 0 | 0
6629 | 4 | 12 |  | CC Chg | 00:05:30 | 55:07:23 | 1550.5953 | 3.4347 | 0.1421 | 142.13 | 0.1421 | 142.13 | 0 | 0 | 0.4658 | 465.83 | 0.4658 | 465.83 | 0 | 0 | 2024-06-15 21:20:08 | 5.3258 | 833.6756 | 833.6756 | 2215.09 | Close | 5.0136 |  | 0 | 29.5 | 0 | 0
6630 | 4 | 12 |  | CC Chg | 00:06:00 | 55:07:53 | 1550.5953 | 3.448 | 0.1551 | 155.05 | 0.1551 | 155.05 | 0 | 0 | 0.5104 | 510.38 | 0.5104 | 510.38 | 0 | 0 | 2024-06-15 21:20:38 | 5.3465 | 969.2917 | 969.2917 | 2223.69 | Close | 5.4694 |  | 0 | 29.5 | 0 | 0
6631 | 4 | 12 |  | CC Chg | 00:06:30 | 55:08:23 | 1550.5953 | 3.4589 | 0.168 | 167.97 | 0.168 | 167.97 | 0 | 0 | 0.5551 | 555.08 | 0.5551 | 555.08 | 0 | 0 | 2024-06-15 21:21:08 | 5.3633 | 1190.9334 | 1190.9334 | 2230.69 | Close | 5.9252 |  | 0 | 29.5 | 0 | 0
6632 | 4 | 12 |  | CC Chg | 00:07:00 | 55:08:53 | 1550.2233 | 3.4676 | 0.1809 | 180.89 | 0.1809 | 180.89 | 0 | 0 | 0.5997 | 599.67 | 0.5997 | 599.67 | 0 | 0 | 2024-06-15 21:21:38 | 5.3755 | 1488.2598 | 1488.2598 | 2236.82 | Close | 6.3809 |  | 0 | 29.5 | 0 | 0
6633 | 4 | 12 |  | CC Chg | 00:07:30 | 55:09:23 | 1550.5953 | 3.4741 | 0.1938 | 193.82 | 0.1938 | 193.82 | 0 | 0 | 0.6446 | 644.56 | 0.6446 | 644.56 | 0 | 0 | 2024-06-15 21:22:08 | 5.3869 | 1984.8891 | 1984.8891 | 2240.48 | Close | 6.8367 |  | 0 | 29.5 | 0 | 0
6634 | 4 | 12 |  | CC Chg | 00:08:00 | 55:09:53 | 1550.5953 | 3.479 | 0.2067 | 206.74 | 0.2067 | 206.74 | 0 | 0 | 0.6895 | 689.52 | 0.6895 | 689.52 | 0 | 0 | 2024-06-15 21:22:38 | 5.3946 | 2604.6418 | 2604.6418 | 2243.68 | Close | 7.2925 |  | 0 | 29.6 | 0 | 0
6635 | 4 | 12 |  | CC Chg | 00:08:30 | 55:10:23 | 1550.5953 | 3.4828 | 0.2197 | 219.66 | 0.2197 | 219.66 | 0 | 0 | 0.7344 | 734.42 | 0.7344 | 734.42 | 0 | 0 | 2024-06-15 21:23:08 | 5.4004 | 3472.9945 | 3472.9945 | 2246.18 | Close | 7.7483 |  | -0.0002 | 29.6 | 0 | 0
6636 | 4 | 12 |  | CC Chg | 00:09:00 | 55:10:53 | 1550.5953 | 3.4862 | 0.2326 | 232.58 | 0.2326 | 232.58 | 0 | 0 | 0.7795 | 779.47 | 0.7795 | 779.47 | 0 | 0 | 2024-06-15 21:23:38 | 5.4056 | 3789.3337 | 3789.3337 | 2248.38 | Close | 8.2041 |  | -0.0002 | 29.7 | 0 | 0
6637 | 4 | 12 |  | CC Chg | 00:09:30 | 55:11:23 | 1550.2233 | 3.4893 | 0.2455 | 245.5 | 0.2455 | 245.5 | 0 | 0 | 0.8245 | 824.55 | 0.8245 | 824.55 | 0 | 0 | 2024-06-15 21:24:08 | 5.4092 | 4167.2668 | 4167.2668 | 2250.82 | Close | 8.6598 |  | 0 | 29.7 | 0 | 0
6638 | 4 | 12 |  | CC Chg | 00:10:00 | 55:11:53 | 1550.2233 | 3.4927 | 0.2584 | 258.42 | 0.2584 | 258.42 | 0 | 0 | 0.8696 | 869.62 | 0.8696 | 869.62 | 0 | 0 | 2024-06-15 21:24:38 | 5.4144 | 3788.5348 | 3788.5348 | 2253.02 | Close | 9.1156 |  | 0 | 29.8 | 0 | 0
6639 | 4 | 12 |  | CC Chg | 00:10:30 | 55:12:23 | 1550.2233 | 3.4958 | 0.2713 | 271.34 | 0.2713 | 271.34 | 0 | 0 | 0.9148 | 914.78 | 0.9148 | 914.78 | 0 | 0 | 2024-06-15 21:25:08 | 5.4192 | 4167.2668 | 4167.2668 | 2255.02 | Close | 9.5713 |  | 0 | 29.8 | 0 | 0
6640 | 4 | 12 |  | CC Chg | 00:11:00 | 55:12:53 | 1550.5953 | 3.4989 | 0.2843 | 284.26 | 0.2843 | 284.26 | 0 | 0 | 0.96 | 959.99 | 0.96 | 959.99 | 0 | 0 | 2024-06-15 21:25:38 | 5.4254 | 4168.267 | 4168.267 | 2256.48 | Close | 10.0271 |  | 0 | 29.9 | 0 | 0
6641 | 4 | 12 |  | CC Chg | 00:11:30 | 55:13:23 | 1550.2233 | 3.5026 | 0.2972 | 297.18 | 0.2972 | 297.18 | 0 | 0 | 1.0052 | 1005.2 | 1.0052 | 1005.2 | 0 | 0 | 2024-06-15 21:26:08 | 5.4298 | 3473.814 | 3473.814 | 2259.42 | Close | 10.4829 |  | 0 | 29.9 | 0 | 0
6642 | 4 | 12 |  | CC Chg | 00:12:00 | 55:13:53 | 1550.2233 | 3.5057 | 0.3101 | 310.1 | 0.3101 | 310.1 | 0 | 0 | 1.0505 | 1050.48 | 1.0505 | 1050.48 | 0 | 0 | 2024-06-15 21:26:38 | 5.4346 | 4167.2668 | 4167.2668 | 2261.42 | Close | 10.9386 |  | 0 | 30 | 0 | 0
6643 | 4 | 12 |  | CC Chg | 00:12:30 | 55:14:23 | 1550.5953 | 3.5094 | 0.323 | 323.02 | 0.323 | 323.02 | 0 | 0 | 1.0958 | 1095.83 | 1.0958 | 1095.83 | 0 | 0 | 2024-06-15 21:27:08 | 5.4417 | 3472.6224 | 3472.6224 | 2263.38 | Close | 11.3944 |  | -0.0002 | 30 | 0 | 0
6644 | 4 | 12 |  | CC Chg | 00:13:00 | 55:14:53 | 1550.2233 | 3.5128 | 0.3359 | 335.95 | 0.3359 | 335.95 | 0 | 0 | 1.1412 | 1141.16 | 1.1412 | 1141.16 | 0 | 0 | 2024-06-15 21:27:38 | 5.4457 | 3789.6153 | 3789.6153 | 2266.02 | Close | 11.8503 |  | 0 | 30 | 0 | 0
6645 | 4 | 12 |  | CC Chg | 00:13:30 | 55:15:23 | 1550.2233 | 3.5166 | 0.3489 | 348.86 | 0.3489 | 348.86 | 0 | 0 | 1.1866 | 1186.59 | 1.1866 | 1186.59 | 0 | 0 | 2024-06-15 21:28:08 | 5.4514 | 3472.7224 | 3472.7224 | 2268.42 | Close | 12.306 |  | 0 | 30.1 | 0 | 0
6646 | 4 | 12 |  | CC Chg | 00:14:00 | 55:15:53 | 1550.5953 | 3.52 | 0.3618 | 361.79 | 0.3618 | 361.79 | 0 | 0 | 1.2321 | 1232.07 | 1.2321 | 1232.07 | 0 | 0 | 2024-06-15 21:28:38 | 5.458 | 3789.3337 | 3789.3337 | 2270.07 | Close | 12.7618 |  | 0 | 30.1 | 0 | 0
6647 | 4 | 12 |  | CC Chg | 00:14:30 | 55:16:23 | 1550.5953 | 3.5234 | 0.3747 | 374.71 | 0.3747 | 374.71 | 0 | 0 | 1.2775 | 1277.54 | 1.2775 | 1277.54 | 0 | 0 | 2024-06-15 21:29:08 | 5.4633 | 3789.7374 | 3789.7374 | 2272.27 | Close | 13.2176 |  | 0 | 30.1 | 0 | 0
6648 | 4 | 12 |  | CC Chg | 00:15:00 | 55:16:53 | 1550.5953 | 3.5274 | 0.3876 | 387.63 | 0.3876 | 387.63 | 0 | 0 | 1.3231 | 1323.12 | 1.3231 | 1323.12 | 0 | 0 | 2024-06-15 21:29:38 | 5.4696 | 3205.5638 | 3205.5638 | 2274.87 | Close | 13.6734 |  | 0 | 30.1 | 0 | 0
6649 | 4 | 12 |  | CC Chg | 00:15:30 | 55:17:23 | 1550.5953 | 3.5308 | 0.4006 | 400.55 | 0.4006 | 400.55 | 0 | 0 | 1.3687 | 1368.74 | 1.3687 | 1368.74 | 0 | 0 | 2024-06-15 21:30:08 | 5.4749 | 3789.3337 | 3789.3337 | 2277.07 | Close | 14.1292 |  | 0 | 30.1 | 0 | 0
6650 | 4 | 12 |  | CC Chg | 00:16:00 | 55:17:53 | 1550.2233 | 3.5348 | 0.4135 | 413.47 | 0.4135 | 413.47 | 0 | 0 | 1.4143 | 1414.34 | 1.4143 | 1414.34 | 0 | 0 | 2024-06-15 21:30:38 | 5.4798 | 3205.9143 | 3205.9143 | 2280.22 | Close | 14.585 |  | 0 | 30.2 | 0 | 0
6651 | 4 | 12 |  | CC Chg | 00:16:30 | 55:18:23 | 1550.2233 | 3.5386 | 0.4264 | 426.39 | 0.4264 | 426.39 | 0 | 0 | 1.4601 | 1460.05 | 1.4601 | 1460.05 | 0 | 0 | 2024-06-15 21:31:08 | 5.4856 | 3472.7224 | 3472.7224 | 2282.72 | Close | 15.0406 |  | -0.0002 | 30.2 | 0 | 0
6652 | 4 | 12 |  | CC Chg | 00:17:00 | 55:18:53 | 1550.2233 | 3.5426 | 0.4393 | 439.31 | 0.4393 | 439.31 | 0 | 0 | 1.5058 | 1505.82 | 1.5058 | 1505.82 | 0 | 0 | 2024-06-15 21:31:38 | 5.4918 | 3204.7946 | 3204.7946 | 2285.22 | Close | 15.4963 |  | 0 | 30.2 | 0 | 0
6653 | 4 | 12 |  | CC Chg | 00:17:30 | 55:19:23 | 1550.5953 | 3.5463 | 0.4522 | 452.24 | 0.4522 | 452.24 | 0 | 0 | 1.5516 | 1551.58 | 1.5516 | 1551.58 | 0 | 0 | 2024-06-15 21:32:08 | 5.4989 | 3474.7688 | 3474.7688 | 2287.07 | Close | 15.9523 |  | 0 | 30.2 | 0 | 0
6654 | 4 | 12 |  | CC Chg | 00:18:00 | 55:19:53 | 1550.5953 | 3.5503 | 0.4652 | 465.16 | 0.4652 | 465.16 | 0 | 0 | 1.5975 | 1597.46 | 1.5975 | 1597.46 | 0 | 0 | 2024-06-15 21:32:38 | 5.5052 | 3206.3593 | 3206.3593 | 2289.67 | Close | 16.4081 |  | 0 | 30.2 | 0 | 0
6655 | 4 | 12 |  | CC Chg | 00:18:30 | 55:20:23 | 1550.5953 | 3.5544 | 0.4781 | 478.08 | 0.4781 | 478.08 | 0 | 0 | 1.6434 | 1643.39 | 1.6434 | 1643.39 | 0 | 0 | 2024-06-15 21:33:08 | 5.5114 | 3205.5638 | 3205.5638 | 2292.27 | Close | 16.8639 |  | 0 | 30.2 | 0 | 0
6656 | 4 | 12 |  | CC Chg | 00:19:00 | 55:20:53 | 1550.5953 | 3.5587 | 0.491 | 491 | 0.491 | 491 | 0 | 0 | 1.6893 | 1689.28 | 1.6893 | 1689.28 | 0 | 0 | 2024-06-15 21:33:38 | 5.5181 | 2976.9284 | 2976.9284 | 2295.07 | Close | 17.3196 |  | 0 | 30.2 | 0 | 0
6657 | 4 | 12 |  | CC Chg | 00:19:30 | 55:21:23 | 1550.2233 | 3.5627 | 0.5039 | 503.92 | 0.5039 | 503.92 | 0 | 0 | 1.7353 | 1735.31 | 1.7353 | 1735.31 | 0 | 0 | 2024-06-15 21:34:08 | 5.5231 | 3205.5899 | 3205.5899 | 2298.32 | Close | 17.7753 |  | -0.0002 | 30.2 | 0 | 0
6658 | 4 | 12 |  | CC Chg | 00:20:00 | 55:21:53 | 1550.5953 | 3.5671 | 0.5168 | 516.84 | 0.5168 | 516.84 | 0 | 0 | 1.7814 | 1781.4 | 1.7814 | 1781.4 | 0 | 0 | 2024-06-15 21:34:38 | 5.5311 | 2977.3336 | 2977.3336 | 2300.46 | Close | 18.2311 |  | 0 | 30.2 | 0 | 0
6659 | 4 | 12 |  | CC Chg | 00:20:30 | 55:22:23 | 1550.5953 | 3.5711 | 0.5298 | 529.76 | 0.5298 | 529.76 | 0 | 0 | 1.8275 | 1827.47 | 1.8275 | 1827.47 | 0 | 0 | 2024-06-15 21:35:08 | 5.5374 | 3205.8279 | 3205.8279 | 2303.06 | Close | 18.687 |  | 0 | 30.2 | 0 | 0
6660 | 4 | 12 |  | CC Chg | 00:21:00 | 55:22:53 | 1550.5953 | 3.5761 | 0.5427 | 542.68 | 0.5427 | 542.68 | 0 | 0 | 1.8737 | 1873.68 | 1.8737 | 1873.68 | 0 | 0 | 2024-06-15 21:35:38 | 5.5451 | 2605.1669 | 2605.1669 | 2306.26 | Close | 19.1428 |  | 0 | 30.2 | 0 | 0
6661 | 4 | 12 |  | CC Chg | 00:21:30 | 55:23:23 | 1550.5953 | 3.5804 | 0.5556 | 555.6 | 0.5556 | 555.6 | 0 | 0 | 1.9199 | 1919.94 | 1.9199 | 1919.94 | 0 | 0 | 2024-06-15 21:36:08 | 5.5518 | 2977.3336 | 2977.3336 | 2309.06 | Close | 19.5986 |  | 0 | 30.2 | 0 | 0
6662 | 4 | 12 |  | CC Chg | 00:22:00 | 55:23:53 | 1550.5953 | 3.5848 | 0.5685 | 568.52 | 0.5685 | 568.52 | 0 | 0 | 1.9662 | 1966.17 | 1.9662 | 1966.17 | 0 | 0 | 2024-06-15 21:36:38 | 5.5585 | 2976.9124 | 2976.9124 | 2311.86 | Close | 20.0543 |  | 0 | 30.2 | 0 | 0
6663 | 4 | 12 |  | CC Chg | 00:22:30 | 55:24:23 | 1550.5953 | 3.5894 | 0.5814 | 581.45 | 0.5814 | 581.45 | 0 | 0 | 2.0126 | 2012.55 | 2.0126 | 2012.55 | 0 | 0 | 2024-06-15 21:37:08 | 5.5657 | 2778.2472 | 2778.2472 | 2314.86 | Close | 20.5101 |  | 0 | 30.2 | 0 | 0
6664 | 4 | 12 |  | CC Chg | 00:23:00 | 55:24:53 | 1550.5953 | 3.5934 | 0.5944 | 594.37 | 0.5944 | 594.37 | 0 | 0 | 2.059 | 2058.98 | 2.059 | 2058.98 | 0 | 0 | 2024-06-15 21:37:38 | 5.572 | 3206.3593 | 3206.3593 | 2317.56 | Close | 20.9659 |  | -0.0002 | 30.2 | 0 | 0
6665 | 4 | 12 |  | CC Chg | 00:23:30 | 55:25:23 | 1550.5953 | 3.5978 | 0.6073 | 607.29 | 0.6073 | 607.29 | 0 | 0 | 2.1054 | 2105.38 | 2.1054 | 2105.38 | 0 | 0 | 2024-06-15 21:38:08 | 5.5787 | 2976.8724 | 2976.8724 | 2320.26 | Close | 21.4217 |  | 0 | 30.2 | 0 | 0
6666 | 4 | 12 |  | CC Chg | 00:24:00 | 55:25:53 | 1550.5953 | 3.6021 | 0.6202 | 620.21 | 0.6202 | 620.21 | 0 | 0 | 2.1519 | 2151.93 | 2.1519 | 2151.93 | 0 | 0 | 2024-06-15 21:38:38 | 5.5854 | 2976.6477 | 2976.6477 | 2323.06 | Close | 21.8775 |  | 0 | 30.2 | 0 | 0
6667 | 4 | 12 |  | CC Chg | 00:24:30 | 55:26:23 | 1550.5953 | 3.6065 | 0.6331 | 633.13 | 0.6331 | 633.13 | 0 | 0 | 2.1985 | 2198.53 | 2.1985 | 2198.53 | 0 | 0 | 2024-06-15 21:39:08 | 5.5922 | 2977.3336 | 2977.3336 | 2325.86 | Close | 22.3333 |  | 0 | 30.2 | 0 | 0
6668 | 4 | 12 |  | CC Chg | 00:25:00 | 55:26:53 | 1550.2233 | 3.6111 | 0.646 | 646.05 | 0.646 | 646.05 | 0 | 0 | 2.2451 | 2245.1 | 2.2451 | 2245.1 | 0 | 0 | 2024-06-15 21:39:38 | 5.598 | 2778.4068 | 2778.4068 | 2329.41 | Close | 22.789 |  | 0 | 30.1 | 0 | 0
6669 | 4 | 12 |  | CC Chg | 00:25:30 | 55:27:23 | 1550.5953 | 3.6151 | 0.659 | 658.97 | 0.659 | 658.97 | 0 | 0 | 2.2918 | 2291.81 | 2.2918 | 2291.81 | 0 | 0 | 2024-06-15 21:40:08 | 5.6056 | 3206.3593 | 3206.3593 | 2331.45 | Close | 23.2448 |  | 0 | 30.1 | 0 | 0
6670 | 4 | 12 |  | CC Chg | 00:26:00 | 55:27:53 | 1550.2233 | 3.6198 | 0.6719 | 671.89 | 0.6719 | 671.89 | 0 | 0 | 2.3386 | 2338.57 | 2.3386 | 2338.57 | 0 | 0 | 2024-06-15 21:40:38 | 5.6115 | 2777.5806 | 2777.5806 | 2335.01 | Close | 23.7005 |  | 0 | 30.1 | 0 | 0
6671 | 4 | 12 |  | CC Chg | 00:26:30 | 55:28:23 | 1550.5953 | 3.6238 | 0.6848 | 684.81 | 0.6848 | 684.81 | 0 | 0 | 2.3853 | 2385.32 | 2.3853 | 2385.32 | 0 | 0 | 2024-06-15 21:41:08 | 5.6191 | 3206.6578 | 3206.6578 | 2337.15 | Close | 24.1563 |  | -0.0002 | 30.1 | 0 | 0
6672 | 4 | 12 |  | CC Chg | 00:27:00 | 55:28:53 | 1550.5953 | 3.6282 | 0.6977 | 697.73 | 0.6977 | 697.73 | 0 | 0 | 2.4322 | 2432.2 | 2.4322 | 2432.2 | 0 | 0 | 2024-06-15 21:41:38 | 5.6258 | 2977.3336 | 2977.3336 | 2339.85 | Close | 24.6121 |  | 0 | 30.1 | 0 | 0
6673 | 4 | 12 |  | CC Chg | 00:27:30 | 55:29:23 | 1550.2233 | 3.6319 | 0.7107 | 710.65 | 0.7107 | 710.65 | 0 | 0 | 2.4791 | 2479.12 | 2.4791 | 2479.12 | 0 | 0 | 2024-06-15 21:42:08 | 5.6302 | 3472.7224 | 3472.7224 | 2342.81 | Close | 25.0678 |  | 0 | 30.1 | 0 | 0
6674 | 4 | 12 |  | CC Chg | 00:28:00 | 55:29:53 | 1550.5953 | 3.6359 | 0.7236 | 723.58 | 0.7236 | 723.58 | 0 | 0 | 2.526 | 2526.02 | 2.526 | 2526.02 | 0 | 0 | 2024-06-15 21:42:38 | 5.6378 | 3205.8451 | 3205.8451 | 2344.95 | Close | 25.5237 |  | -0.0002 | 30.1 | 0 | 0
6675 | 4 | 12 |  | CC Chg | 00:28:30 | 55:30:23 | 1550.5953 | 3.6393 | 0.7365 | 736.5 | 0.7365 | 736.5 | 0 | 0 | 2.573 | 2573.05 | 2.573 | 2573.05 | 0 | 0 | 2024-06-15 21:43:08 | 5.6431 | 3789.3337 | 3789.3337 | 2347.05 | Close | 25.9795 |  | 0 | 30.1 | 0 | 0
6676 | 4 | 12 |  | CC Chg | 00:29:00 | 55:30:53 | 1550.5953 | 3.6434 | 0.7494 | 749.42 | 0.7494 | 749.42 | 0 | 0 | 2.6201 | 2620.13 | 2.6201 | 2620.13 | 0 | 0 | 2024-06-15 21:43:38 | 5.6494 | 3206.3593 | 3206.3593 | 2349.65 | Close | 26.4353 |  | 0 | 30.1 | 0 | 0
6677 | 4 | 12 |  | CC Chg | 00:29:30 | 55:31:23 | 1550.2233 | 3.6468 | 0.7623 | 762.34 | 0.7623 | 762.34 | 0 | 0 | 2.6672 | 2667.17 | 2.6672 | 2667.17 | 0 | 0 | 2024-06-15 21:44:08 | 5.6533 | 3788.8587 | 3788.8587 | 2352.41 | Close | 26.891 |  | 0 | 30 | 0 | 0
6678 | 4 | 12 |  | CC Chg | 00:30:00 | 55:31:53 | 1550.5953 | 3.6499 | 0.7753 | 775.26 | 0.7753 | 775.26 | 0 | 0 | 2.7143 | 2714.33 | 2.7143 | 2714.33 | 0 | 0 | 2024-06-15 21:44:38 | 5.6595 | 4166.9229 | 4166.9229 | 2353.85 | Close | 27.3468 |  | 0 | 30 | 0 | 0
6679 | 4 | 12 |  | CC Chg | 00:30:30 | 55:32:23 | 1550.5953 | 3.6536 | 0.7882 | 788.18 | 0.7882 | 788.18 | 0 | 0 | 2.7615 | 2761.54 | 2.7615 | 2761.54 | 0 | 0 | 2024-06-15 21:45:08 | 5.6652 | 3473.5559 | 3473.5559 | 2356.35 | Close | 27.8026 |  | -0.0002 | 30 | 0 | 0
6680 | 4 | 12 |  | CC Chg | 00:31:00 | 55:32:53 | 1550.5953 | 3.6564 | 0.8011 | 801.1 | 0.8011 | 801.1 | 0 | 0 | 2.8087 | 2808.72 | 2.8087 | 2808.72 | 0 | 0 | 2024-06-15 21:45:38 | 5.6696 | 4630.902 | 4630.902 | 2358.05 | Close | 28.2584 |  | 0 | 30 | 0 | 0
6681 | 4 | 12 |  | CC Chg | 00:31:30 | 55:33:23 | 1550.5953 | 3.6598 | 0.814 | 814.02 | 0.814 | 814.02 | 0 | 0 | 2.856 | 2856.02 | 2.856 | 2856.02 | 0 | 0 | 2024-06-15 21:46:08 | 5.6748 | 3789.3337 | 3789.3337 | 2360.24 | Close | 28.7142 |  | 0 | 30 | 0 | 0
6682 | 4 | 12 |  | CC Chg | 00:32:00 | 55:33:53 | 1550.5953 | 3.6626 | 0.8269 | 826.95 | 0.8269 | 826.95 | 0 | 0 | 2.9033 | 2903.34 | 2.9033 | 2903.34 | 0 | 0 | 2024-06-15 21:46:38 | 5.6792 | 4631.4078 | 4631.4078 | 2362.04 | Close | 29.17 |  | 0 | 30 | 0 | 0
6683 | 4 | 12 |  | CC Chg | 00:32:30 | 55:34:23 | 1550.5953 | 3.6651 | 0.8399 | 839.87 | 0.8399 | 839.87 | 0 | 0 | 2.9506 | 2950.64 | 2.9506 | 2950.64 | 0 | 0 | 2024-06-15 21:47:08 | 5.683 | 5207.5529 | 5207.5529 | 2363.74 | Close | 29.6257 |  | -0.0002 | 30 | 0 | 0
6684 | 4 | 12 |  | CC Chg | 00:33:00 | 55:34:53 | 1550.5953 | 3.6678 | 0.8528 | 852.79 | 0.8528 | 852.79 | 0 | 0 | 2.998 | 2998.03 | 2.998 | 2998.03 | 0 | 0 | 2024-06-15 21:47:38 | 5.6873 | 4631.4078 | 4631.4078 | 2365.44 | Close | 30.0815 |  | 0 | 30 | 0 | 0
6685 | 4 | 12 |  | CC Chg | 00:33:30 | 55:35:23 | 1550.5953 | 3.6703 | 0.8657 | 865.71 | 0.8657 | 865.71 | 0 | 0 | 3.0455 | 3045.46 | 3.0455 | 3045.46 | 0 | 0 | 2024-06-15 21:48:08 | 5.6912 | 5210.3338 | 5210.3338 | 2367.04 | Close | 30.5373 |  | 0 | 29.9 | 0 | 0
6686 | 4 | 12 |  | CC Chg | 00:34:00 | 55:35:53 | 1550.5953 | 3.6728 | 0.8786 | 878.63 | 0.8786 | 878.63 | 0 | 0 | 3.0929 | 3092.86 | 3.0929 | 3092.86 | 0 | 0 | 2024-06-15 21:48:38 | 5.695 | 5209.7928 | 5209.7928 | 2368.74 | Close | 30.9931 |  | -0.0002 | 30.2 | 0 | 0
6687 | 4 | 12 |  | CC Chg | 00:34:30 | 55:36:23 | 1550.5953 | 3.6753 | 0.8916 | 891.55 | 0.8916 | 891.55 | 0 | 0 | 3.1404 | 3140.35 | 3.1404 | 3140.35 | 0 | 0 | 2024-06-15 21:49:08 | 5.6989 | 5210.3338 | 5210.3338 | 2370.24 | Close | 31.4489 |  | 0 | 30.2 | 0 | 0
6688 | 4 | 12 |  | CC Chg | 00:35:00 | 55:36:53 | 1550.5953 | 3.6775 | 0.9045 | 904.47 | 0.9045 | 904.47 | 0 | 0 | 3.1879 | 3187.87 | 3.1879 | 3187.87 | 0 | 0 | 2024-06-15 21:49:38 | 5.7022 | 5954.6672 | 5954.6672 | 2371.64 | Close | 31.9047 |  | 0 | 30.1 | 0 | 0
6689 | 4 | 12 |  | CC Chg | 00:35:30 | 55:37:23 | 1550.5953 | 3.6796 | 0.9174 | 917.39 | 0.9174 | 917.39 | 0 | 0 | 3.2354 | 3235.37 | 3.2354 | 3235.37 | 0 | 0 | 2024-06-15 21:50:08 | 5.7056 | 5954.1129 | 5954.1129 | 2373.04 | Close | 32.3604 |  | 0 | 30.1 | 0 | 0
6690 | 4 | 12 |  | CC Chg | 00:36:00 | 55:37:53 | 1550.5953 | 3.6824 | 0.9303 | 930.31 | 0.9303 | 930.31 | 0 | 0 | 3.283 | 3282.96 | 3.283 | 3282.96 | 0 | 0 | 2024-06-15 21:50:38 | 5.7099 | 4629.7484 | 4629.7484 | 2374.84 | Close | 32.8162 |  | 0 | 30.1 | 0 | 0
6691 | 4 | 12 |  | CC Chg | 00:36:30 | 55:38:23 | 1550.5953 | 3.6846 | 0.9432 | 943.24 | 0.9432 | 943.24 | 0 | 0 | 3.3306 | 3330.57 | 3.3306 | 3330.57 | 0 | 0 | 2024-06-15 21:51:08 | 5.7133 | 5954.6672 | 5954.6672 | 2376.24 | Close | 33.272 |  | 0 | 30.1 | 0 | 0
6692 | 4 | 12 |  | CC Chg | 00:37:00 | 55:38:53 | 1550.5953 | 3.6868 | 0.9562 | 956.16 | 0.9562 | 956.16 | 0 | 0 | 3.3781 | 3378.15 | 3.3781 | 3378.15 | 0 | 0 | 2024-06-15 21:51:38 | 5.7167 | 5953.8569 | 5953.8569 | 2377.64 | Close | 33.7278 |  | 0 | 30.1 | 0 | 0
6693 | 4 | 12 |  | CC Chg | 00:37:30 | 55:39:23 | 1550.5953 | 3.6889 | 0.9691 | 969.08 | 0.9691 | 969.08 | 0 | 0 | 3.4258 | 3425.82 | 3.4258 | 3425.82 | 0 | 0 | 2024-06-15 21:52:08 | 5.72 | 5954.6672 | 5954.6672 | 2379.04 | Close | 34.1836 |  | 0 | 30.1 | 0 | 0
6694 | 4 | 12 |  | CC Chg | 00:38:00 | 55:39:53 | 1550.5953 | 3.6914 | 0.982 | 982 | 0.982 | 982 | 0 | 0 | 3.4735 | 3473.52 | 3.4735 | 3473.52 | 0 | 0 | 2024-06-15 21:52:38 | 5.7239 | 5210.3338 | 5210.3338 | 2380.64 | Close | 34.6394 |  | 0 | 30.1 | 0 | 0
6695 | 4 | 12 |  | CC Chg | 00:38:30 | 55:40:23 | 1550.5953 | 3.6936 | 0.9949 | 994.92 | 0.9949 | 994.92 | 0 | 0 | 3.5212 | 3521.19 | 3.5212 | 3521.19 | 0 | 0 | 2024-06-15 21:53:08 | 5.7272 | 5953.9529 | 5953.9529 | 2382.04 | Close | 35.0951 |  | 0 | 30.1 | 0 | 0
6696 | 4 | 12 |  | CC Chg | 00:39:00 | 55:40:53 | 1550.5953 | 3.6957 | 1.0078 | 1007.84 | 1.0078 | 1007.84 | 0 | 0 | 3.5689 | 3568.95 | 3.5689 | 3568.95 | 0 | 0 | 2024-06-15 21:53:38 | 5.7306 | 5954.6672 | 5954.6672 | 2383.44 | Close | 35.5509 |  | 0 | 30.2 | 0 | 0
6697 | 4 | 12 |  | CC Chg | 00:39:30 | 55:41:23 | 1550.5953 | 3.6985 | 1.0208 | 1020.76 | 1.0208 | 1020.76 | 0 | 0 | 3.6167 | 3616.74 | 3.6167 | 3616.74 | 0 | 0 | 2024-06-15 21:54:08 | 5.7349 | 4629.7484 | 4629.7484 | 2385.24 | Close | 36.0067 |  | 0 | 30.2 | 0 | 0
6698 | 4 | 12 |  | CC Chg | 00:40:00 | 55:41:53 | 1550.5953 | 3.7007 | 1.0337 | 1033.68 | 1.0337 | 1033.68 | 0 | 0 | 3.6645 | 3664.5 | 3.6645 | 3664.5 | 0 | 0 | 2024-06-15 21:54:38 | 5.7383 | 5953.7609 | 5953.7609 | 2386.64 | Close | 36.4625 |  | 0 | 30.2 | 0 | 0
6699 | 4 | 12 |  | CC Chg | 00:40:30 | 55:42:23 | 1550.2233 | 3.7029 | 1.0466 | 1046.6 | 1.0466 | 1046.6 | 0 | 0 | 3.7123 | 3712.34 | 3.7123 | 3712.34 | 0 | 0 | 2024-06-15 21:55:08 | 5.7403 | 5953.2384 | 5953.2384 | 2388.71 | Close | 36.9182 |  | -0.0002 | 30.2 | 0 | 0
6700 | 4 | 12 |  | CC Chg | 00:41:00 | 55:42:53 | 1550.2233 | 3.705 | 1.0595 | 1059.52 | 1.0595 | 1059.52 | 0 | 0 | 3.7602 | 3760.2 | 3.7602 | 3760.2 | 0 | 0 | 2024-06-15 21:55:38 | 5.7436 | 5953.2384 | 5953.2384 | 2390.11 | Close | 37.3739 |  | -0.0002 | 30.2 | 0 | 0
6701 | 4 | 12 |  | CC Chg | 00:41:30 | 55:43:23 | 1550.5953 | 3.7075 | 1.0724 | 1072.45 | 1.0724 | 1072.45 | 0 | 0 | 3.8081 | 3808.08 | 3.8081 | 3808.08 | 0 | 0 | 2024-06-15 21:56:08 | 5.7489 | 5212.2092 | 5212.2092 | 2391.04 | Close | 37.8298 |  | 0 | 30.2 | 0 | 0
6702 | 4 | 12 |  | CC Chg | 00:42:00 | 55:43:53 | 1550.5953 | 3.71 | 1.0854 | 1085.37 | 1.0854 | 1085.37 | 0 | 0 | 3.856 | 3856.02 | 3.856 | 3856.02 | 0 | 0 | 2024-06-15 21:56:38 | 5.7527 | 5210.3338 | 5210.3338 | 2392.63 | Close | 38.2856 |  | 0 | 30.2 | 0 | 0
6703 | 4 | 12 |  | CC Chg | 00:42:30 | 55:44:23 | 1550.5953 | 3.7122 | 1.0983 | 1098.29 | 1.0983 | 1098.29 | 0 | 0 | 3.904 | 3903.99 | 3.904 | 3903.99 | 0 | 0 | 2024-06-15 21:57:08 | 5.7561 | 5954.6672 | 5954.6672 | 2394.03 | Close | 38.7414 |  | 0 | 30.3 | 0 | 0
6704 | 4 | 12 |  | CC Chg | 00:43:00 | 55:44:53 | 1550.5953 | 3.715 | 1.1112 | 1111.21 | 1.1112 | 1111.21 | 0 | 0 | 3.9519 | 3951.94 | 3.9519 | 3951.94 | 0 | 0 | 2024-06-15 21:57:38 | 5.7604 | 4629.1433 | 4629.1433 | 2395.83 | Close | 39.1972 |  | 0 | 30.3 | 0 | 0
6705 | 4 | 12 |  | CC Chg | 00:43:30 | 55:45:23 | 1550.5953 | 3.7171 | 1.1241 | 1124.13 | 1.1241 | 1124.13 | 0 | 0 | 4 | 3999.97 | 4 | 3999.97 | 0 | 0 | 2024-06-15 21:58:08 | 5.7638 | 5954.6672 | 5954.6672 | 2397.23 | Close | 39.653 |  | 0 | 30.3 | 0 | 0
6706 | 4 | 12 |  | CC Chg | 00:44:00 | 55:45:53 | 1550.2233 | 3.7196 | 1.137 | 1137.05 | 1.137 | 1137.05 | 0 | 0 | 4.048 | 4048.02 | 4.048 | 4048.02 | 0 | 0 | 2024-06-15 21:58:38 | 5.7662 | 5209.0836 | 5209.0836 | 2399.41 | Close | 40.1087 |  | 0 | 30.3 | 0 | 0
6707 | 4 | 12 |  | CC Chg | 00:44:30 | 55:46:23 | 1550.5953 | 3.7221 | 1.15 | 1149.97 | 1.15 | 1149.97 | 0 | 0 | 4.0961 | 4096.08 | 4.0961 | 4096.08 | 0 | 0 | 2024-06-15 21:59:08 | 5.7715 | 5210.959 | 5210.959 | 2400.43 | Close | 40.5645 |  | 0 | 30.3 | 0 | 0
6708 | 4 | 12 |  | CC Chg | 00:45:00 | 55:46:53 | 1550.5953 | 3.7249 | 1.1629 | 1162.89 | 1.1629 | 1162.89 | 0 | 0 | 4.1442 | 4144.21 | 4.1442 | 4144.21 | 0 | 0 | 2024-06-15 21:59:38 | 5.7758 | 4631.4078 | 4631.4078 | 2402.23 | Close | 41.0203 |  | 0 | 30.4 | 0 | 0
6709 | 4 | 12 |  | CC Chg | 00:45:30 | 55:47:23 | 1550.5953 | 3.7271 | 1.1758 | 1175.82 | 1.1758 | 1175.82 | 0 | 0 | 4.1924 | 4192.37 | 4.1924 | 4192.37 | 0 | 0 | 2024-06-15 22:00:08 | 5.7792 | 5951.9244 | 5951.9244 | 2403.63 | Close | 41.4761 |  | 0 | 30.4 | 0 | 0
6710 | 4 | 12 |  | CC Chg | 00:46:00 | 55:47:53 | 1550.2233 | 3.7295 | 1.1887 | 1188.74 | 1.1887 | 1188.74 | 0 | 0 | 4.2405 | 4240.51 | 4.2405 | 4240.51 | 0 | 0 | 2024-06-15 22:00:38 | 5.7816 | 5209.6528 | 5209.6528 | 2405.81 | Close | 41.9319 |  | 0 | 30.4 | 0 | 0
6711 | 4 | 12 |  | CC Chg | 00:46:30 | 55:48:23 | 1550.5953 | 3.7323 | 1.2017 | 1201.66 | 1.2017 | 1201.66 | 0 | 0 | 4.2887 | 4288.74 | 4.2887 | 4288.74 | 0 | 0 | 2024-06-15 22:01:08 | 5.7873 | 4631.4078 | 4631.4078 | 2407.03 | Close | 42.3877 |  | 0 | 30.4 | 0 | 0
6712 | 4 | 12 |  | CC Chg | 00:47:00 | 55:48:53 | 1550.5953 | 3.7351 | 1.2146 | 1214.58 | 1.2146 | 1214.58 | 0 | 0 | 4.337 | 4337 | 4.337 | 4337 | 0 | 0 | 2024-06-15 22:01:38 | 5.7917 | 4631.4078 | 4631.4078 | 2408.93 | Close | 42.8435 |  | -0.0002 | 30.4 | 0 | 0
6713 | 4 | 12 |  | CC Chg | 00:47:30 | 55:49:23 | 1550.5953 | 3.7379 | 1.2275 | 1227.5 | 1.2275 | 1227.5 | 0 | 0 | 4.3852 | 4385.24 | 4.3852 | 4385.24 | 0 | 0 | 2024-06-15 22:02:08 | 5.796 | 4630.8522 | 4630.8522 | 2410.63 | Close | 43.2992 |  | 0 | 30.5 | 0 | 0
6714 | 4 | 12 |  | CC Chg | 00:48:00 | 55:49:53 | 1550.5953 | 3.7407 | 1.2404 | 1240.42 | 1.2404 | 1240.42 | 0 | 0 | 4.4336 | 4433.58 | 4.4336 | 4433.58 | 0 | 0 | 2024-06-15 22:02:38 | 5.8003 | 4631.4078 | 4631.4078 | 2412.53 | Close | 43.755 |  | -0.0002 | 30.5 | 0 | 0
6715 | 4 | 12 |  | CC Chg | 00:48:30 | 55:50:23 | 1550.5953 | 3.7432 | 1.2533 | 1253.34 | 1.2533 | 1253.34 | 0 | 0 | 4.4819 | 4481.95 | 4.4819 | 4481.95 | 0 | 0 | 2024-06-15 22:03:08 | 5.8042 | 5208.2337 | 5208.2337 | 2414.03 | Close | 44.2108 |  | 0 | 30.5 | 0 | 0
6716 | 4 | 12 |  | CC Chg | 00:49:00 | 55:50:53 | 1550.5953 | 3.7463 | 1.2663 | 1266.26 | 1.2663 | 1266.26 | 0 | 0 | 4.5303 | 4530.29 | 4.5303 | 4530.29 | 0 | 0 | 2024-06-15 22:03:38 | 5.809 | 4167.543 | 4167.543 | 2416.03 | Close | 44.6666 |  | 0 | 30.5 | 0 | 0
6717 | 4 | 12 |  | CC Chg | 00:49:30 | 55:51:23 | 1550.5953 | 3.7491 | 1.2792 | 1279.18 | 1.2792 | 1279.18 | 0 | 0 | 4.5787 | 4578.73 | 4.5787 | 4578.73 | 0 | 0 | 2024-06-15 22:04:08 | 5.8133 | 4631.4078 | 4631.4078 | 2417.83 | Close | 45.1224 |  | 0 | 30.5 | 0 | 0
6718 | 4 | 12 |  | CC Chg | 00:50:00 | 55:51:53 | 1550.5953 | 3.7519 | 1.2921 | 1292.1 | 1.2921 | 1292.1 | 0 | 0 | 4.6272 | 4627.21 | 4.6272 | 4627.21 | 0 | 0 | 2024-06-15 22:04:38 | 5.8176 | 4631.4078 | 4631.4078 | 2419.63 | Close | 45.5782 |  | 0 | 30.6 | 0 | 0
6719 | 4 | 12 |  | CC Chg | 00:50:30 | 55:52:23 | 1550.5953 | 3.755 | 1.305 | 1305.02 | 1.305 | 1305.02 | 0 | 0 | 4.6757 | 4675.67 | 4.6757 | 4675.67 | 0 | 0 | 2024-06-15 22:05:08 | 5.8224 | 4167.7222 | 4167.7222 | 2421.63 | Close | 46.0339 |  | 0 | 30.6 | 0 | 0
6720 | 4 | 12 |  | CC Chg | 00:51:00 | 55:52:53 | 1550.5953 | 3.7578 | 1.3179 | 1317.95 | 1.3179 | 1317.95 | 0 | 0 | 4.7242 | 4724.23 | 4.7242 | 4724.23 | 0 | 0 | 2024-06-15 22:05:38 | 5.8267 | 4631.4078 | 4631.4078 | 2423.42 | Close | 46.4897 |  | 0 | 30.6 | 0 | 0
6721 | 4 | 12 |  | CC Chg | 00:51:30 | 55:53:23 | 1550.2233 | 3.7609 | 1.3309 | 1330.86 | 1.3309 | 1330.86 | 0 | 0 | 4.7728 | 4772.81 | 4.7728 | 4772.81 | 0 | 0 | 2024-06-15 22:06:08 | 5.8302 | 4165.923 | 4165.923 | 2426.11 | Close | 46.9454 |  | -0.0002 | 30.7 | 0 | 0
6722 | 4 | 12 |  | CC Chg | 00:52:00 | 55:53:53 | 1550.5953 | 3.7643 | 1.3438 | 1343.79 | 1.3438 | 1343.79 | 0 | 0 | 4.8214 | 4821.4 | 4.8214 | 4821.4 | 0 | 0 | 2024-06-15 22:06:38 | 5.8368 | 3789.6254 | 3789.6254 | 2427.62 | Close | 47.4012 |  | 0 | 30.7 | 0 | 0
6723 | 4 | 12 |  | CC Chg | 00:52:30 | 55:54:23 | 1550.2233 | 3.7671 | 1.3567 | 1356.71 | 1.3567 | 1356.71 | 0 | 0 | 4.8701 | 4870.06 | 4.8701 | 4870.06 | 0 | 0 | 2024-06-15 22:07:08 | 5.8398 | 4630.2965 | 4630.2965 | 2430.01 | Close | 47.8569 |  | 0 | 30.7 | 0 | 0
6724 | 4 | 12 |  | CC Chg | 00:53:00 | 55:54:53 | 1550.5953 | 3.7705 | 1.3696 | 1369.63 | 1.3696 | 1369.63 | 0 | 0 | 4.9188 | 4918.78 | 4.9188 | 4918.78 | 0 | 0 | 2024-06-15 22:07:38 | 5.8465 | 3789.3337 | 3789.3337 | 2431.72 | Close | 48.3127 |  | -0.0002 | 30.7 | 0 | 0
6725 | 4 | 12 |  | CC Chg | 00:53:30 | 55:55:23 | 1550.5953 | 3.7739 | 1.3826 | 1382.55 | 1.3826 | 1382.55 | 0 | 0 | 4.9675 | 4967.49 | 4.9675 | 4967.49 | 0 | 0 | 2024-06-15 22:08:08 | 5.8517 | 3789.6662 | 3789.6662 | 2433.82 | Close | 48.7686 |  | 0 | 30.7 | 0 | 0
6726 | 4 | 12 |  | CC Chg | 00:54:00 | 55:55:53 | 1550.5953 | 3.777 | 1.3955 | 1395.47 | 1.3955 | 1395.47 | 0 | 0 | 5.0163 | 5016.3 | 5.0163 | 5016.3 | 0 | 0 | 2024-06-15 22:08:38 | 5.8566 | 4166.9229 | 4166.9229 | 2435.82 | Close | 49.2244 |  | 0 | 30.7 | 0 | 0
6727 | 4 | 12 |  | CC Chg | 00:54:30 | 55:56:23 | 1550.2233 | 3.7804 | 1.4084 | 1408.39 | 1.4084 | 1408.39 | 0 | 0 | 5.0651 | 5065.13 | 5.0651 | 5065.13 | 0 | 0 | 2024-06-15 22:09:08 | 5.8604 | 3788.4244 | 3788.4244 | 2438.61 | Close | 49.6801 |  | 0 | 30.8 | 0 | 0
6728 | 4 | 12 |  | CC Chg | 00:55:00 | 55:56:53 | 1550.5953 | 3.7838 | 1.4213 | 1421.31 | 1.4213 | 1421.31 | 0 | 0 | 5.114 | 5113.97 | 5.114 | 5113.97 | 0 | 0 | 2024-06-15 22:09:38 | 5.8671 | 3789.8698 | 3789.8698 | 2440.32 | Close | 50.1359 |  | -0.0002 | 30.8 | 0 | 0
6729 | 4 | 12 |  | CC Chg | 00:55:30 | 55:57:23 | 1550.5953 | 3.7875 | 1.4342 | 1434.24 | 1.4342 | 1434.24 | 0 | 0 | 5.1629 | 5162.91 | 5.1629 | 5162.91 | 0 | 0 | 2024-06-15 22:10:08 | 5.8729 | 3473.5559 | 3473.5559 | 2442.72 | Close | 50.5917 |  | -0.0002 | 30.8 | 0 | 0
6730 | 4 | 12 |  | CC Chg | 00:56:00 | 55:57:53 | 1550.5953 | 3.7909 | 1.4472 | 1447.16 | 1.4472 | 1447.16 | 0 | 0 | 5.2119 | 5211.89 | 5.2119 | 5211.89 | 0 | 0 | 2024-06-15 22:10:38 | 5.8782 | 3788.2228 | 3788.2228 | 2444.82 | Close | 51.0475 |  | 0 | 30.8 | 0 | 0
6731 | 4 | 12 |  | CC Chg | 00:56:30 | 55:58:23 | 1550.5953 | 3.7946 | 1.4601 | 1460.08 | 1.4601 | 1460.08 | 0 | 0 | 5.2608 | 5260.85 | 5.2608 | 5260.85 | 0 | 0 | 2024-06-15 22:11:08 | 5.884 | 3473.2138 | 3473.2138 | 2447.32 | Close | 51.5033 |  | -0.0002 | 30.8 | 0 | 0
6732 | 4 | 12 |  | CC Chg | 00:57:00 | 55:58:53 | 1550.2233 | 3.7981 | 1.473 | 1473 | 1.473 | 1473 | 0 | 0 | 5.3099 | 5309.92 | 5.3099 | 5309.92 | 0 | 0 | 2024-06-15 22:11:38 | 5.8878 | 3788.4244 | 3788.4244 | 2450.1 | Close | 51.959 |  | -0.0002 | 30.9 | 0 | 0
6733 | 4 | 12 |  | CC Chg | 00:57:30 | 55:59:23 | 1550.5953 | 3.8021 | 1.4859 | 1485.92 | 1.4859 | 1485.92 | 0 | 0 | 5.359 | 5359.04 | 5.359 | 5359.04 | 0 | 0 | 2024-06-15 22:12:08 | 5.8955 | 3206.3593 | 3206.3593 | 2452.02 | Close | 52.4148 |  | 0 | 30.9 | 0 | 0
6734 | 4 | 12 |  | CC Chg | 00:58:00 | 55:59:53 | 1550.5953 | 3.8055 | 1.4988 | 1498.84 | 1.4988 | 1498.84 | 0 | 0 | 5.4082 | 5408.15 | 5.4082 | 5408.15 | 0 | 0 | 2024-06-15 22:12:38 | 5.9008 | 3788.7995 | 3788.7995 | 2454.22 | Close | 52.8707 |  | 0 | 30.9 | 0 | 0
6735 | 4 | 12 |  | CC Chg | 00:58:30 | 56:00:23 | 1550.5953 | 3.8095 | 1.5118 | 1511.76 | 1.5118 | 1511.76 | 0 | 0 | 5.4574 | 5457.38 | 5.4574 | 5457.38 | 0 | 0 | 2024-06-15 22:13:08 | 5.907 | 3206.3593 | 3206.3593 | 2456.91 | Close | 53.3265 |  | -0.0002 | 30.9 | 0 | 0
6736 | 4 | 12 |  | CC Chg | 00:59:00 | 56:00:53 | 1550.5953 | 3.8132 | 1.5247 | 1524.68 | 1.5247 | 1524.68 | 0 | 0 | 5.5067 | 5506.65 | 5.5067 | 5506.65 | 0 | 0 | 2024-06-15 22:13:38 | 5.9128 | 3473.5559 | 3473.5559 | 2459.21 | Close | 53.7823 |  | 0 | 30.9 | 0 | 0
6737 | 4 | 12 |  | CC Chg | 00:59:30 | 56:01:23 | 1550.5953 | 3.8173 | 1.5376 | 1537.61 | 1.5376 | 1537.61 | 0 | 0 | 5.5559 | 5555.89 | 5.5559 | 5555.89 | 0 | 0 | 2024-06-15 22:14:08 | 5.919 | 3206.1125 | 3206.1125 | 2461.81 | Close | 54.238 |  | 0 | 30.9 | 0 | 0
6738 | 4 | 12 |  | CC Chg | 01:00:00 | 56:01:53 | 1550.5953 | 3.821 | 1.5505 | 1550.53 | 1.5505 | 1550.53 | 0 | 0 | 5.6053 | 5605.27 | 5.6053 | 5605.27 | 0 | 0 | 2024-06-15 22:14:38 | 5.9248 | 3472.6224 | 3472.6224 | 2464.21 | Close | 54.6938 |  | 0 | 30.9 | 0 | 0
6739 | 4 | 12 |  | CC Chg | 01:00:30 | 56:02:23 | 1550.5953 | 3.8253 | 1.5634 | 1563.45 | 1.5634 | 1563.45 | 0 | 0 | 5.6547 | 5654.7 | 5.6547 | 5654.7 | 0 | 0 | 2024-06-15 22:15:08 | 5.9315 | 2977.3336 | 2977.3336 | 2467.01 | Close | 55.1496 |  | 0 | 30.9 | 0 | 0
6740 | 4 | 12 |  | CC Chg | 01:01:00 | 56:02:53 | 1550.5953 | 3.8291 | 1.5764 | 1576.37 | 1.5764 | 1576.37 | 0 | 0 | 5.7041 | 5704.09 | 5.7041 | 5704.09 | 0 | 0 | 2024-06-15 22:15:38 | 5.9373 | 3473.1392 | 3473.1392 | 2469.41 | Close | 55.6054 |  | 0 | 31 | 0 | 0
6741 | 4 | 12 |  | CC Chg | 01:01:30 | 56:03:23 | 1550.5953 | 3.8331 | 1.5893 | 1589.29 | 1.5893 | 1589.29 | 0 | 0 | 5.7536 | 5753.62 | 5.7536 | 5753.62 | 0 | 0 | 2024-06-15 22:16:08 | 5.9436 | 3206.3593 | 3206.3593 | 2472.01 | Close | 56.0612 |  | 0 | 31.1 | 0 | 0
6742 | 4 | 12 |  | CC Chg | 01:02:00 | 56:03:53 | 1550.5953 | 3.8371 | 1.6022 | 1602.21 | 1.6022 | 1602.21 | 0 | 0 | 5.8032 | 5803.2 | 5.8032 | 5803.2 | 0 | 0 | 2024-06-15 22:16:38 | 5.9498 | 3205.5638 | 3205.5638 | 2474.61 | Close | 56.517 |  | 0 | 31.1 | 0 | 0
6743 | 4 | 12 |  | CC Chg | 01:02:30 | 56:04:23 | 1550.5953 | 3.8415 | 1.6151 | 1615.13 | 1.6151 | 1615.13 | 0 | 0 | 5.8528 | 5852.75 | 5.8528 | 5852.75 | 0 | 0 | 2024-06-15 22:17:08 | 5.9565 | 2976.9764 | 2976.9764 | 2477.41 | Close | 56.9727 |  | 0 | 31.1 | 0 | 0
6744 | 4 | 12 |  | CC Chg | 01:03:00 | 56:04:53 | 1550.5953 | 3.8452 | 1.6281 | 1628.05 | 1.6281 | 1628.05 | 0 | 0 | 5.9024 | 5902.44 | 5.9024 | 5902.44 | 0 | 0 | 2024-06-15 22:17:38 | 5.9623 | 3473.5559 | 3473.5559 | 2479.81 | Close | 57.4285 |  | 0 | 31.1 | 0 | 0
6745 | 4 | 12 |  | CC Chg | 01:03:30 | 56:05:23 | 1550.2233 | 3.8495 | 1.641 | 1640.97 | 1.641 | 1640.97 | 0 | 0 | 5.9522 | 5952.17 | 5.9522 | 5952.17 | 0 | 0 | 2024-06-15 22:18:08 | 5.9676 | 2976.6192 | 2976.6192 | 2483.2 | Close | 57.8842 |  | 0 | 31.1 | 0 | 0
6746 | 4 | 12 |  | CC Chg | 01:04:00 | 56:05:53 | 1550.2233 | 3.8535 | 1.6539 | 1653.89 | 1.6539 | 1653.89 | 0 | 0 | 6.0019 | 6001.89 | 6.0019 | 6001.89 | 0 | 0 | 2024-06-15 22:18:38 | 5.9739 | 3206.6751 | 3206.6751 | 2485.9 | Close | 58.3401 |  | -0.0002 | 31.1 | 0 | 0
6747 | 4 | 12 |  | CC Chg | 01:04:30 | 56:06:23 | 1550.5953 | 3.8576 | 1.6668 | 1666.82 | 1.6668 | 1666.82 | 0 | 0 | 6.0517 | 6051.73 | 6.0517 | 6051.73 | 0 | 0 | 2024-06-15 22:19:08 | 5.9815 | 3205.5638 | 3205.5638 | 2487.8 | Close | 58.7959 |  | 0 | 31.1 | 0 | 0
6748 | 4 | 12 |  | CC Chg | 01:05:00 | 56:06:53 | 1550.2233 | 3.8616 | 1.6797 | 1679.73 | 1.6797 | 1679.73 | 0 | 0 | 6.1016 | 6101.62 | 6.1016 | 6101.62 | 0 | 0 | 2024-06-15 22:19:38 | 5.9864 | 3205.5899 | 3205.5899 | 2491 | Close | 59.2516 |  | 0 | 31.1 | 0 | 0
6749 | 4 | 12 |  | CC Chg | 01:05:30 | 56:07:23 | 1550.5953 | 3.8659 | 1.6927 | 1692.66 | 1.6927 | 1692.66 | 0 | 0 | 6.1515 | 6151.5 | 6.1515 | 6151.5 | 0 | 0 | 2024-06-15 22:20:08 | 5.9945 | 2976.9409 | 2976.9409 | 2493.3 | Close | 59.7074 |  | -0.0002 | 31.1 | 0 | 0
6750 | 4 | 12 |  | CC Chg | 01:06:00 | 56:07:53 | 1550.5953 | 3.87 | 1.7056 | 1705.58 | 1.7056 | 1705.58 | 0 | 0 | 6.2015 | 6201.51 | 6.2015 | 6201.51 | 0 | 0 | 2024-06-15 22:20:38 | 6.0008 | 3206.3593 | 3206.3593 | 2495.9 | Close | 60.1632 |  | -0.0002 | 31.1 | 0 | 0
6751 | 4 | 12 |  | CC Chg | 01:06:30 | 56:08:23 | 1550.5953 | 3.8743 | 1.7185 | 1718.5 | 1.7185 | 1718.5 | 0 | 0 | 6.2516 | 6251.57 | 6.2516 | 6251.57 | 0 | 0 | 2024-06-15 22:21:08 | 6.0075 | 2977.3336 | 2977.3336 | 2498.6 | Close | 60.619 |  | 0 | 31.1 | 0 | 0
6752 | 4 | 12 |  | CC Chg | 01:07:00 | 56:08:53 | 1550.5953 | 3.878 | 1.7314 | 1731.42 | 1.7314 | 1731.42 | 0 | 0 | 6.3016 | 6301.59 | 6.3016 | 6301.59 | 0 | 0 | 2024-06-15 22:21:38 | 6.0133 | 3473.0272 | 3473.0272 | 2501 | Close | 61.0748 |  | 0 | 31.1 | 0 | 0
6753 | 4 | 12 |  | CC Chg | 01:07:30 | 56:09:23 | 1550.5953 | 3.8824 | 1.7443 | 1744.34 | 1.7443 | 1744.34 | 0 | 0 | 6.3518 | 6351.76 | 6.3518 | 6351.76 | 0 | 0 | 2024-06-15 22:22:08 | 6.02 | 2976.6477 | 2976.6477 | 2503.9 | Close | 61.5306 |  | -0.0002 | 31.1 | 0 | 0
6754 | 4 | 12 |  | CC Chg | 01:08:00 | 56:09:53 | 1550.2233 | 3.8864 | 1.7573 | 1757.26 | 1.7573 | 1757.26 | 0 | 0 | 6.402 | 6401.97 | 6.402 | 6401.97 | 0 | 0 | 2024-06-15 22:22:38 | 6.0248 | 3205.5899 | 3205.5899 | 2507 | Close | 61.9862 |  | 0 | 31.1 | 0 | 0
6755 | 4 | 12 |  | CC Chg | 01:08:30 | 56:10:23 | 1550.2233 | 3.8907 | 1.7702 | 1770.18 | 1.7702 | 1770.18 | 0 | 0 | 6.4522 | 6452.17 | 6.4522 | 6452.17 | 0 | 0 | 2024-06-15 22:23:08 | 6.0315 | 2977.6909 | 2977.6909 | 2509.8 | Close | 62.4421 |  | 0 | 31.1 | 0 | 0
6756 | 4 | 12 |  | CC Chg | 01:09:00 | 56:10:53 | 1550.2233 | 3.8948 | 1.7831 | 1783.1 | 1.7831 | 1783.1 | 0 | 0 | 6.5025 | 6502.48 | 6.5025 | 6502.48 | 0 | 0 | 2024-06-15 22:23:38 | 6.0378 | 3205.5899 | 3205.5899 | 2512.4 | Close | 62.8978 |  | 0 | 31.1 | 0 | 0
6757 | 4 | 12 |  | CC Chg | 01:09:30 | 56:11:23 | 1550.2233 | 3.8988 | 1.796 | 1796.02 | 1.796 | 1796.02 | 0 | 0 | 6.5529 | 6552.85 | 6.5529 | 6552.85 | 0 | 0 | 2024-06-15 22:24:08 | 6.044 | 3205.5899 | 3205.5899 | 2515 | Close | 63.3535 |  | 0 | 31.1 | 0 | 0
6758 | 4 | 12 |  | CC Chg | 01:10:00 | 56:11:53 | 1550.5953 | 3.9028 | 1.8089 | 1808.95 | 1.8089 | 1808.95 | 0 | 0 | 6.6032 | 6603.22 | 6.6032 | 6603.22 | 0 | 0 | 2024-06-15 22:24:38 | 6.0517 | 3206.6143 | 3206.6143 | 2517 | Close | 63.8094 |  | 0 | 31.1 | 0 | 0
6759 | 4 | 12 |  | CC Chg | 01:10:30 | 56:12:23 | 1550.5953 | 3.9069 | 1.8219 | 1821.87 | 1.8219 | 1821.87 | 0 | 0 | 6.6537 | 6653.7 | 6.6537 | 6653.7 | 0 | 0 | 2024-06-15 22:25:08 | 6.058 | 3206.3593 | 3206.3593 | 2519.69 | Close | 64.2652 |  | -0.0002 | 31.1 | 0 | 0
6760 | 4 | 12 |  | CC Chg | 01:11:00 | 56:12:53 | 1550.5953 | 3.9109 | 1.8348 | 1834.79 | 1.8348 | 1834.79 | 0 | 0 | 6.7042 | 6704.24 | 6.7042 | 6704.24 | 0 | 0 | 2024-06-15 22:25:38 | 6.0642 | 3206.3593 | 3206.3593 | 2522.19 | Close | 64.721 |  | 0 | 31.1 | 0 | 0
6761 | 4 | 12 |  | CC Chg | 01:11:30 | 56:13:23 | 1550.5953 | 3.9149 | 1.8477 | 1847.71 | 1.8477 | 1847.71 | 0 | 0 | 6.7547 | 6754.74 | 6.7547 | 6754.74 | 0 | 0 | 2024-06-15 22:26:08 | 6.0705 | 3206.0091 | 3206.0091 | 2524.79 | Close | 65.1768 |  | 0 | 31.1 | 0 | 0
6762 | 4 | 12 |  | CC Chg | 01:12:00 | 56:13:53 | 1550.2233 | 3.9187 | 1.8606 | 1860.63 | 1.8606 | 1860.63 | 0 | 0 | 6.8054 | 6805.36 | 6.8054 | 6805.36 | 0 | 0 | 2024-06-15 22:26:38 | 6.0748 | 3471.7891 | 3471.7891 | 2527.8 | Close | 65.6325 |  | 0 | 31.1 | 0 | 0
6763 | 4 | 12 |  | CC Chg | 01:12:30 | 56:14:23 | 1550.5953 | 3.923 | 1.8736 | 1873.55 | 1.8736 | 1873.55 | 0 | 0 | 6.8561 | 6856.06 | 6.8561 | 6856.06 | 0 | 0 | 2024-06-15 22:27:08 | 6.083 | 2977.3336 | 2977.3336 | 2529.99 | Close | 66.0883 |  | 0 | 31.1 | 0 | 0
6764 | 4 | 12 |  | CC Chg | 01:13:00 | 56:14:53 | 1550.5953 | 3.9267 | 1.8865 | 1886.47 | 1.8865 | 1886.47 | 0 | 0 | 6.9067 | 6906.73 | 6.9067 | 6906.73 | 0 | 0 | 2024-06-15 22:27:38 | 6.0887 | 3473.786 | 3473.786 | 2532.39 | Close | 66.5441 |  | 0 | 31.1 | 0 | 0
6765 | 4 | 12 |  | CC Chg | 01:13:30 | 56:15:23 | 1550.5953 | 3.9307 | 1.8994 | 1899.39 | 1.8994 | 1899.39 | 0 | 0 | 6.9575 | 6957.52 | 6.9575 | 6957.52 | 0 | 0 | 2024-06-15 22:28:08 | 6.095 | 3206.3593 | 3206.3593 | 2534.99 | Close | 66.9999 |  | 0 | 31.1 | 0 | 0
6766 | 4 | 12 |  | CC Chg | 01:14:00 | 56:15:53 | 1550.2233 | 3.9345 | 1.9123 | 1912.31 | 1.9123 | 1912.31 | 0 | 0 | 7.0083 | 7008.34 | 7.0083 | 7008.34 | 0 | 0 | 2024-06-15 22:28:38 | 6.0993 | 3471.7891 | 3471.7891 | 2538 | Close | 67.4556 |  | 0 | 31.1 | 0 | 0
6767 | 4 | 12 |  | CC Chg | 01:14:30 | 56:16:23 | 1550.2233 | 3.9385 | 1.9252 | 1925.24 | 1.9252 | 1925.24 | 0 | 0 | 7.0592 | 7059.17 | 7.0592 | 7059.17 | 0 | 0 | 2024-06-15 22:29:08 | 6.1055 | 3206.5027 | 3206.5027 | 2540.7 | Close | 67.9114 |  | -0.0002 | 31.1 | 0 | 0
6768 | 4 | 12 |  | CC Chg | 01:15:00 | 56:16:53 | 1550.5953 | 3.9422 | 1.9382 | 1938.16 | 1.9382 | 1938.16 | 0 | 0 | 7.1101 | 7110.11 | 7.1101 | 7110.11 | 0 | 0 | 2024-06-15 22:29:38 | 6.1128 | 3472.6224 | 3472.6224 | 2542.39 | Close | 68.3672 |  | 0 | 31.1 | 0 | 0
6769 | 4 | 12 |  | CC Chg | 01:15:30 | 56:17:23 | 1550.2233 | 3.9459 | 1.9511 | 1951.08 | 1.9511 | 1951.08 | 0 | 0 | 7.1611 | 7161.08 | 7.1611 | 7161.08 | 0 | 0 | 2024-06-15 22:30:08 | 6.1171 | 3472.7224 | 3472.7224 | 2545.5 | Close | 68.8229 |  | -0.0002 | 31.1 | 0 | 0
6770 | 4 | 12 |  | CC Chg | 01:16:00 | 56:17:53 | 1550.5953 | 3.9497 | 1.964 | 1964 | 1.964 | 1964 | 0 | 0 | 7.212 | 7212.05 | 7.212 | 7212.05 | 0 | 0 | 2024-06-15 22:30:38 | 6.1243 | 3473.8233 | 3473.8233 | 2547.19 | Close | 69.2788 |  | 0 | 31 | 0 | 0
6771 | 4 | 12 |  | CC Chg | 01:16:30 | 56:18:23 | 1550.5953 | 3.9537 | 1.9769 | 1976.92 | 1.9769 | 1976.92 | 0 | 0 | 7.2631 | 7263.14 | 7.2631 | 7263.14 | 0 | 0 | 2024-06-15 22:31:08 | 6.1306 | 3206.3593 | 3206.3593 | 2549.78 | Close | 69.7346 |  | 0 | 31 | 0 | 0
6772 | 4 | 12 |  | CC Chg | 01:17:00 | 56:18:53 | 1550.5953 | 3.9571 | 1.9898 | 1989.84 | 1.9898 | 1989.84 | 0 | 0 | 7.3143 | 7314.27 | 7.3143 | 7314.27 | 0 | 0 | 2024-06-15 22:31:38 | 6.1358 | 3789.3337 | 3789.3337 | 2551.98 | Close | 70.1904 |  | 0 | 31 | 0 | 0
6773 | 4 | 12 |  | CC Chg | 01:17:30 | 56:19:23 | 1550.5953 | 3.9608 | 2.0028 | 2002.76 | 2.0028 | 2002.76 | 0 | 0 | 7.3654 | 7365.37 | 7.3654 | 7365.37 | 0 | 0 | 2024-06-15 22:32:08 | 6.1416 | 3471.9072 | 3471.9072 | 2554.48 | Close | 70.6461 |  | -0.0002 | 31 | 0 | 0
6774 | 4 | 12 |  | CC Chg | 01:18:00 | 56:19:53 | 1550.5953 | 3.9645 | 2.0157 | 2015.68 | 2.0157 | 2015.68 | 0 | 0 | 7.4166 | 7416.59 | 7.4166 | 7416.59 | 0 | 0 | 2024-06-15 22:32:38 | 6.1474 | 3473.5559 | 3473.5559 | 2556.78 | Close | 71.1019 |  | 0 | 31 | 0 | 0
6775 | 4 | 12 |  | CC Chg | 01:18:30 | 56:20:23 | 1550.5953 | 3.9683 | 2.0286 | 2028.6 | 2.0286 | 2028.6 | 0 | 0 | 7.4679 | 7467.87 | 7.4679 | 7467.87 | 0 | 0 | 2024-06-15 22:33:08 | 6.1532 | 3473.5559 | 3473.5559 | 2559.18 | Close | 71.5577 |  | 0 | 31 | 0 | 0
6776 | 4 | 12 |  | CC Chg | 01:19:00 | 56:20:53 | 1550.5953 | 3.9717 | 2.0415 | 2041.52 | 2.0415 | 2041.52 | 0 | 0 | 7.5191 | 7519.11 | 7.5191 | 7519.11 | 0 | 0 | 2024-06-15 22:33:38 | 6.1584 | 3788.7162 | 3788.7162 | 2561.38 | Close | 72.0134 |  | 0 | 30.9 | 0 | 0
6777 | 4 | 12 |  | CC Chg | 01:19:30 | 56:21:23 | 1550.5953 | 3.9751 | 2.0544 | 2054.44 | 2.0544 | 2054.44 | 0 | 0 | 7.5705 | 7570.47 | 7.5705 | 7570.47 | 0 | 0 | 2024-06-15 22:34:08 | 6.1637 | 3789.3337 | 3789.3337 | 2563.58 | Close | 72.4692 |  | 0 | 30.9 | 0 | 0
6778 | 4 | 12 |  | CC Chg | 01:20:00 | 56:21:53 | 1550.2233 | 3.9788 | 2.0674 | 2067.36 | 2.0674 | 2067.36 | 0 | 0 | 7.6219 | 7621.87 | 7.6219 | 7621.87 | 0 | 0 | 2024-06-15 22:34:38 | 6.168 | 3471.7891 | 3471.7891 | 2566.6 | Close | 72.9249 |  | 0 | 30.9 | 0 | 0
6779 | 4 | 12 |  | CC Chg | 01:20:30 | 56:22:23 | 1550.5953 | 3.9822 | 2.0803 | 2080.29 | 2.0803 | 2080.29 | 0 | 0 | 7.6733 | 7673.27 | 7.6733 | 7673.27 | 0 | 0 | 2024-06-15 22:35:08 | 6.1748 | 3789.7476 | 3789.7476 | 2568.18 | Close | 73.3808 |  | 0 | 30.9 | 0 | 0
6780 | 4 | 12 |  | CC Chg | 01:21:00 | 56:22:53 | 1550.5953 | 3.9859 | 2.0932 | 2093.21 | 2.0932 | 2093.21 | 0 | 0 | 7.7248 | 7724.77 | 7.7248 | 7724.77 | 0 | 0 | 2024-06-15 22:35:38 | 6.1806 | 3473.5559 | 3473.5559 | 2570.58 | Close | 73.8366 |  | 0 | 30.9 | 0 | 0
6781 | 4 | 12 |  | CC Chg | 01:21:30 | 56:23:23 | 1550.5953 | 3.9893 | 2.1061 | 2106.13 | 2.1061 | 2106.13 | 0 | 0 | 7.7763 | 7776.32 | 7.7763 | 7776.32 | 0 | 0 | 2024-06-15 22:36:08 | 6.1858 | 3789.3337 | 3789.3337 | 2572.78 | Close | 74.2924 |  | 0 | 30.9 | 0 | 0
6782 | 4 | 12 |  | CC Chg | 01:22:00 | 56:23:53 | 1550.2233 | 3.9931 | 2.119 | 2119.05 | 2.119 | 2119.05 | 0 | 0 | 7.8278 | 7827.84 | 7.8278 | 7827.84 | 0 | 0 | 2024-06-15 22:36:38 | 6.1901 | 3473.1392 | 3473.1392 | 2575.79 | Close | 74.7481 |  | 0 | 30.9 | 0 | 0
6783 | 4 | 12 |  | CC Chg | 01:22:30 | 56:24:23 | 1550.5953 | 3.9965 | 2.132 | 2131.97 | 2.132 | 2131.97 | 0 | 0 | 7.8795 | 7879.48 | 7.8795 | 7879.48 | 0 | 0 | 2024-06-15 22:37:08 | 6.1969 | 3788.2228 | 3788.2228 | 2577.38 | Close | 75.2039 |  | 0 | 30.9 | 0 | 0
6784 | 4 | 12 |  | CC Chg | 01:23:00 | 56:24:53 | 1550.5953 | 4.0002 | 2.1449 | 2144.89 | 2.1449 | 2144.89 | 0 | 0 | 7.9312 | 7931.17 | 7.9312 | 7931.17 | 0 | 0 | 2024-06-15 22:37:38 | 6.2027 | 3473.5559 | 3473.5559 | 2579.77 | Close | 75.6597 |  | 0 | 30.8 | 0 | 0
6785 | 4 | 12 |  | CC Chg | 01:23:30 | 56:25:23 | 1550.5953 | 4.0036 | 2.1578 | 2157.81 | 2.1578 | 2157.81 | 0 | 0 | 7.9828 | 7982.83 | 7.9828 | 7982.83 | 0 | 0 | 2024-06-15 22:38:08 | 6.208 | 3789.042 | 3789.042 | 2581.97 | Close | 76.1155 |  | 0 | 30.8 | 0 | 0
6786 | 4 | 12 |  | CC Chg | 01:24:00 | 56:25:53 | 1550.5953 | 4.0073 | 2.1707 | 2170.74 | 2.1707 | 2170.74 | 0 | 0 | 8.0346 | 8034.61 | 8.0346 | 8034.61 | 0 | 0 | 2024-06-15 22:38:38 | 6.2137 | 3473.5559 | 3473.5559 | 2584.37 | Close | 76.5713 |  | 0 | 30.8 | 0 | 0
6787 | 4 | 12 |  | CC Chg | 01:24:30 | 56:26:23 | 1550.5953 | 4.011 | 2.1837 | 2183.66 | 2.1837 | 2183.66 | 0 | 0 | 8.0864 | 8086.44 | 8.0864 | 8086.44 | 0 | 0 | 2024-06-15 22:39:08 | 6.2195 | 3472.6224 | 3472.6224 | 2586.87 | Close | 77.0271 |  | -0.0002 | 30.8 | 0 | 0
6788 | 4 | 12 |  | CC Chg | 01:25:00 | 56:26:53 | 1550.2233 | 4.0144 | 2.1966 | 2196.58 | 2.1966 | 2196.58 | 0 | 0 | 8.1382 | 8138.24 | 8.1382 | 8138.24 | 0 | 0 | 2024-06-15 22:39:38 | 6.2233 | 3788.7976 | 3788.7976 | 2589.59 | Close | 77.4828 |  | 0 | 30.8 | 0 | 0
6789 | 4 | 12 |  | CC Chg | 01:25:30 | 56:27:23 | 1550.5953 | 4.0185 | 2.2095 | 2209.5 | 2.2095 | 2209.5 | 0 | 0 | 8.1902 | 8190.16 | 8.1902 | 8190.16 | 0 | 0 | 2024-06-15 22:40:08 | 6.231 | 3206.3593 | 3206.3593 | 2591.67 | Close | 77.9386 |  | -0.0002 | 30.8 | 0 | 0
6790 | 4 | 12 |  | CC Chg | 01:26:00 | 56:27:53 | 1550.5953 | 4.0219 | 2.2224 | 2222.42 | 2.2224 | 2222.42 | 0 | 0 | 8.2421 | 8242.13 | 8.2421 | 8242.13 | 0 | 0 | 2024-06-15 22:40:38 | 6.2363 | 3789.3337 | 3789.3337 | 2593.77 | Close | 78.3944 |  | 0 | 30.8 | 0 | 0
6791 | 4 | 12 |  | CC Chg | 01:26:30 | 56:28:23 | 1550.5953 | 4.0262 | 2.2353 | 2235.34 | 2.2353 | 2235.34 | 0 | 0 | 8.2941 | 8294.08 | 8.2941 | 8294.08 | 0 | 0 | 2024-06-15 22:41:08 | 6.243 | 2977.0404 | 2977.0404 | 2596.57 | Close | 78.8502 |  | 0 | 30.8 | 0 | 0
6792 | 4 | 12 |  | CC Chg | 01:27:00 | 56:28:53 | 1550.5953 | 4.0299 | 2.2483 | 2248.26 | 2.2483 | 2248.26 | 0 | 0 | 8.3462 | 8346.15 | 8.3462 | 8346.15 | 0 | 0 | 2024-06-15 22:41:38 | 6.2488 | 3472.6224 | 3472.6224 | 2598.97 | Close | 79.306 |  | 0 | 30.9 | 0 | 0
6793 | 4 | 12 |  | CC Chg | 01:27:30 | 56:29:23 | 1550.2233 | 4.034 | 2.2612 | 2261.18 | 2.2612 | 2261.18 | 0 | 0 | 8.3983 | 8398.27 | 8.3983 | 8398.27 | 0 | 0 | 2024-06-15 22:42:08 | 6.2536 | 3205.5899 | 3205.5899 | 2602.19 | Close | 79.7617 |  | 0 | 30.9 | 0 | 0
6794 | 4 | 12 |  | CC Chg | 01:28:00 | 56:29:53 | 1550.5953 | 4.0377 | 2.2741 | 2274.1 | 2.2741 | 2274.1 | 0 | 0 | 8.4504 | 8450.37 | 8.4504 | 8450.37 | 0 | 0 | 2024-06-15 22:42:38 | 6.2608 | 3473.9727 | 3473.9727 | 2603.97 | Close | 80.2175 |  | 0 | 30.9 | 0 | 0
6795 | 4 | 12 |  | CC Chg | 01:28:30 | 56:30:23 | 1550.5953 | 4.042 | 2.287 | 2287.03 | 2.287 | 2287.03 | 0 | 0 | 8.5026 | 8502.6 | 8.5026 | 8502.6 | 0 | 0 | 2024-06-15 22:43:08 | 6.2676 | 2976.6477 | 2976.6477 | 2606.77 | Close | 80.6733 |  | 0 | 30.9 | 0 | 0
6796 | 4 | 12 |  | CC Chg | 01:29:00 | 56:30:53 | 1550.5953 | 4.0461 | 2.2999 | 2299.95 | 2.2999 | 2299.95 | 0 | 0 | 8.5549 | 8554.88 | 8.5549 | 8554.88 | 0 | 0 | 2024-06-15 22:43:38 | 6.2738 | 3206.3593 | 3206.3593 | 2609.37 | Close | 81.1291 |  | 0 | 30.9 | 0 | 0
6797 | 4 | 12 |  | CC Chg | 01:29:30 | 56:31:23 | 1550.5953 | 4.0504 | 2.3129 | 2312.87 | 2.3129 | 2312.87 | 0 | 0 | 8.6071 | 8607.13 | 8.6071 | 8607.13 | 0 | 0 | 2024-06-15 22:44:08 | 6.2805 | 2977.0084 | 2977.0084 | 2612.26 | Close | 81.5849 |  | -0.0002 | 30.9 | 0 | 0
6798 | 4 | 12 |  | CC Chg | 01:30:00 | 56:31:53 | 1550.5953 | 4.0547 | 2.3258 | 2325.79 | 2.3258 | 2325.79 | 0 | 0 | 8.6595 | 8659.53 | 8.6595 | 8659.53 | 0 | 0 | 2024-06-15 22:44:38 | 6.2873 | 2976.6477 | 2976.6477 | 2614.96 | Close | 82.0407 |  | 0 | 30.9 | 0 | 0
6799 | 4 | 12 |  | CC Chg | 01:30:30 | 56:32:23 | 1550.5953 | 4.0588 | 2.3387 | 2338.71 | 2.3387 | 2338.71 | 0 | 0 | 8.712 | 8711.97 | 8.712 | 8711.97 | 0 | 0 | 2024-06-15 22:45:08 | 6.2935 | 3206.3593 | 3206.3593 | 2617.56 | Close | 82.4965 |  | 0 | 30.9 | 0 | 0
6800 | 4 | 12 |  | CC Chg | 01:31:00 | 56:32:53 | 1550.5953 | 4.0634 | 2.3516 | 2351.63 | 2.3516 | 2351.63 | 0 | 0 | 8.7644 | 8764.39 | 8.7644 | 8764.39 | 0 | 0 | 2024-06-15 22:45:38 | 6.3007 | 2778.4815 | 2778.4815 | 2620.66 | Close | 82.9522 |  | -0.0002 | 30.9 | 0 | 0
6801 | 4 | 12 |  | CC Chg | 01:31:30 | 56:33:23 | 1550.5953 | 4.0678 | 2.3646 | 2364.55 | 2.3646 | 2364.55 | 0 | 0 | 8.8169 | 8816.95 | 8.8169 | 8816.95 | 0 | 0 | 2024-06-15 22:46:08 | 6.3075 | 2977.3336 | 2977.3336 | 2623.46 | Close | 83.408 |  | -0.0002 | 30.9 | 0 | 0
6802 | 4 | 12 |  | CC Chg | 01:32:00 | 56:33:53 | 1550.5953 | 4.0724 | 2.3775 | 2377.47 | 2.3775 | 2377.47 | 0 | 0 | 8.8696 | 8869.57 | 8.8696 | 8869.57 | 0 | 0 | 2024-06-15 22:46:38 | 6.3147 | 2778.2472 | 2778.2472 | 2626.36 | Close | 83.8639 |  | 0 | 30.9 | 0 | 0
6803 | 4 | 12 |  | CC Chg | 01:32:30 | 56:34:23 | 1550.5953 | 4.0768 | 2.3904 | 2390.39 | 2.3904 | 2390.39 | 0 | 0 | 8.9222 | 8922.15 | 8.9222 | 8922.15 | 0 | 0 | 2024-06-15 22:47:08 | 6.3214 | 2976.9124 | 2976.9124 | 2629.16 | Close | 84.3196 |  | 0 | 30.9 | 0 | 0
6804 | 4 | 12 |  | CC Chg | 01:33:00 | 56:34:53 | 1550.5953 | 4.0814 | 2.4033 | 2403.31 | 2.4033 | 2403.31 | 0 | 0 | 8.9749 | 8974.89 | 8.9749 | 8974.89 | 0 | 0 | 2024-06-15 22:47:38 | 6.3286 | 2778.8447 | 2778.8447 | 2632.16 | Close | 84.7754 |  | 0 | 30.9 | 0 | 0
6805 | 4 | 12 |  | CC Chg | 01:33:30 | 56:35:23 | 1550.5953 | 4.0861 | 2.4162 | 2416.24 | 2.4162 | 2416.24 | 0 | 0 | 9.0277 | 9027.69 | 9.0277 | 9027.69 | 0 | 0 | 2024-06-15 22:48:08 | 6.3358 | 2778.8447 | 2778.8447 | 2635.16 | Close | 85.2312 |  | 0 | 30.9 | 0 | 0
6806 | 4 | 12 |  | CC Chg | 01:34:00 | 56:35:53 | 1550.5953 | 4.0907 | 2.4292 | 2429.16 | 2.4292 | 2429.16 | 0 | 0 | 9.0804 | 9080.45 | 9.0804 | 9080.45 | 0 | 0 | 2024-06-15 22:48:38 | 6.343 | 2777.7348 | 2777.7348 | 2638.16 | Close | 85.6869 |  | 0 | 30.9 | 0 | 0
6807 | 4 | 12 |  | CC Chg | 01:34:30 | 56:36:23 | 1550.5953 | 4.0954 | 2.4421 | 2442.08 | 2.4421 | 2442.08 | 0 | 0 | 9.1334 | 9133.37 | 9.1334 | 9133.37 | 0 | 0 | 2024-06-15 22:49:08 | 6.3502 | 2778.8447 | 2778.8447 | 2641.16 | Close | 86.1427 |  | 0 | 30.9 | 0 | 0
6808 | 4 | 12 |  | CC Chg | 01:35:00 | 56:36:53 | 1550.2233 | 4.1 | 2.455 | 2455 | 2.455 | 2455 | 0 | 0 | 9.1863 | 9186.33 | 9.1863 | 9186.33 | 0 | 0 | 2024-06-15 22:49:38 | 6.3559 | 2778.1779 | 2778.1779 | 2644.89 | Close | 86.5984 |  | -0.0002 | 30.9 | 0 | 0
6809 | 4 | 12 |  | CC Chg | 01:35:30 | 56:37:23 | 1550.2233 | 4.1047 | 2.4679 | 2467.92 | 2.4679 | 2467.92 | 0 | 0 | 9.2393 | 9239.29 | 9.2393 | 9239.29 | 0 | 0 | 2024-06-15 22:50:08 | 6.3631 | 2778.4014 | 2778.4014 | 2647.79 | Close | 87.0542 |  | 0 | 30.9 | 0 | 0
6810 | 4 | 12 |  | CC Chg | 01:36:00 | 56:37:53 | 1550.2233 | 4.1093 | 2.4808 | 2480.84 | 2.4808 | 2480.84 | 0 | 0 | 9.2924 | 9292.37 | 9.2924 | 9292.37 | 0 | 0 | 2024-06-15 22:50:38 | 6.3704 | 2778.1779 | 2778.1779 | 2650.79 | Close | 87.5099 |  | 0 | 30.9 | 0 | 0
6811 | 4 | 12 |  | CC Chg | 01:36:30 | 56:38:23 | 1550.5953 | 4.114 | 2.4938 | 2493.76 | 2.4938 | 2493.76 | 0 | 0 | 9.3455 | 9345.53 | 9.3455 | 9345.53 | 0 | 0 | 2024-06-15 22:51:08 | 6.3791 | 2778.8447 | 2778.8447 | 2653.15 | Close | 87.9657 |  | 0 | 30.9 | 0 | 0
6812 | 4 | 12 |  | CC Chg | 01:37:00 | 56:38:53 | 1550.5953 | 4.1186 | 2.5067 | 2506.68 | 2.5067 | 2506.68 | 0 | 0 | 9.3987 | 9398.66 | 9.3987 | 9398.66 | 0 | 0 | 2024-06-15 22:51:38 | 6.3863 | 2778.4611 | 2778.4611 | 2656.15 | Close | 88.4216 |  | 0 | 30.9 | 0 | 0
6813 | 4 | 12 |  | CC Chg | 01:37:30 | 56:39:23 | 1550.5953 | 4.123 | 2.5196 | 2519.6 | 2.5196 | 2519.6 | 0 | 0 | 9.4519 | 9451.94 | 9.4519 | 9451.94 | 0 | 0 | 2024-06-15 22:52:08 | 6.393 | 2977.3336 | 2977.3336 | 2658.95 | Close | 88.8774 |  | 0 | 30.9 | 0 | 0
6814 | 4 | 12 |  | CC Chg | 01:38:00 | 56:39:53 | 1550.5953 | 4.1276 | 2.5325 | 2532.52 | 2.5325 | 2532.52 | 0 | 0 | 9.5053 | 9505.27 | 9.5053 | 9505.27 | 0 | 0 | 2024-06-15 22:52:38 | 6.4002 | 2778.8447 | 2778.8447 | 2661.95 | Close | 89.3332 |  | 0 | 30.9 | 0 | 0
6815 | 4 | 12 |  | CC Chg | 01:38:30 | 56:40:23 | 1550.5953 | 4.1319 | 2.5454 | 2545.44 | 2.5454 | 2545.44 | 0 | 0 | 9.5586 | 9558.57 | 9.5586 | 9558.57 | 0 | 0 | 2024-06-15 22:53:08 | 6.407 | 2976.1627 | 2976.1627 | 2664.75 | Close | 89.7889 |  | 0 | 30.9 | 0 | 0
6816 | 4 | 12 |  | CC Chg | 01:39:00 | 56:40:53 | 1550.5953 | 4.1363 | 2.5584 | 2558.37 | 2.5584 | 2558.37 | 0 | 0 | 9.612 | 9612.02 | 9.612 | 9612.02 | 0 | 0 | 2024-06-15 22:53:38 | 6.4137 | 2977.3336 | 2977.3336 | 2667.55 | Close | 90.2447 |  | 0 | 30.9 | 0 | 0
6817 | 4 | 12 |  | CC Chg | 01:39:30 | 56:41:23 | 1550.5953 | 4.1403 | 2.5713 | 2571.29 | 2.5713 | 2571.29 | 0 | 0 | 9.6655 | 9665.52 | 9.6655 | 9665.52 | 0 | 0 | 2024-06-15 22:54:08 | 6.42 | 3206.3593 | 3206.3593 | 2670.15 | Close | 90.7005 |  | 0 | 30.9 | 0 | 0
6818 | 4 | 12 |  | CC Chg | 01:40:00 | 56:41:53 | 1550.5953 | 4.1447 | 2.5842 | 2584.21 | 2.5842 | 2584.21 | 0 | 0 | 9.719 | 9718.99 | 9.719 | 9718.99 | 0 | 0 | 2024-06-15 22:54:38 | 6.4267 | 2977.0404 | 2977.0404 | 2672.94 | Close | 91.1563 |  | 0 | 30.9 | 0 | 0
6819 | 4 | 12 |  | CC Chg | 01:40:30 | 56:42:23 | 1550.5953 | 4.1484 | 2.5971 | 2597.13 | 2.5971 | 2597.13 | 0 | 0 | 9.7726 | 9772.59 | 9.7726 | 9772.59 | 0 | 0 | 2024-06-15 22:55:08 | 6.4324 | 3473.5559 | 3473.5559 | 2675.34 | Close | 91.6121 |  | 0 | 30.9 | 0 | 0
6820 | 4 | 12 |  | CC Chg | 01:41:00 | 56:42:53 | 1550.5953 | 4.1524 | 2.6101 | 2610.05 | 2.6101 | 2610.05 | 0 | 0 | 9.8262 | 9826.25 | 9.8262 | 9826.25 | 0 | 0 | 2024-06-15 22:55:38 | 6.4387 | 3205.5638 | 3205.5638 | 2677.94 | Close | 92.0679 |  | 0 | 30.9 | 0 | 0
6821 | 4 | 12 |  | CC Chg | 01:41:30 | 56:43:23 | 1550.5953 | 4.1561 | 2.623 | 2622.97 | 2.623 | 2622.97 | 0 | 0 | 9.8799 | 9879.87 | 9.8799 | 9879.87 | 0 | 0 | 2024-06-15 22:56:08 | 6.4445 | 3473.2138 | 3473.2138 | 2680.34 | Close | 92.5236 |  | 0 | 30.9 | 0 | 0
6822 | 4 | 12 |  | CC Chg | 01:42:00 | 56:43:53 | 1550.5953 | 4.1598 | 2.6359 | 2635.89 | 2.6359 | 2635.89 | 0 | 0 | 9.9336 | 9933.63 | 9.9336 | 9933.63 | 0 | 0 | 2024-06-15 22:56:38 | 6.4502 | 3473.5559 | 3473.5559 | 2682.74 | Close | 92.9794 |  | 0 | 30.9 | 0 | 0
6823 | 4 | 12 |  | CC Chg | 01:42:30 | 56:44:23 | 1550.5953 | 4.1629 | 2.6488 | 2648.81 | 2.6488 | 2648.81 | 0 | 0 | 9.9874 | 9987.42 | 9.9874 | 9987.42 | 0 | 0 | 2024-06-15 22:57:08 | 6.455 | 4168.267 | 4168.267 | 2684.84 | Close | 93.4352 |  | -0.0002 | 30.9 | 0 | 0
6824 | 4 | 12 |  | CC Chg | 01:43:00 | 56:44:53 | 1550.5953 | 4.1664 | 2.6617 | 2661.73 | 2.6617 | 2661.73 | 0 | 0 | 10.0412 | 10041.18 | 10.0412 | 10041.18 | 0 | 0 | 2024-06-15 22:57:38 | 6.4603 | 3787.8497 | 3787.8497 | 2686.94 | Close | 93.891 |  | 0 | 30.8 | 0 | 0
6825 | 4 | 12 |  | CC Chg | 01:43:30 | 56:45:23 | 1550.5953 | 4.1695 | 2.6747 | 2674.66 | 2.6747 | 2674.66 | 0 | 0 | 10.0951 | 10095.06 | 10.0951 | 10095.06 | 0 | 0 | 2024-06-15 22:58:08 | 6.4651 | 4168.267 | 4168.267 | 2688.94 | Close | 94.3468 |  | 0 | 30.9 | 0 | 0
6826 | 4 | 12 |  | CC Chg | 01:44:00 | 56:45:53 | 1550.2233 | 4.1719 | 2.6876 | 2687.57 | 2.6876 | 2687.57 | 0 | 0 | 10.149 | 10148.95 | 10.149 | 10148.95 | 0 | 0 | 2024-06-15 22:58:38 | 6.4674 | 5209.0836 | 5209.0836 | 2691.19 | Close | 94.8025 |  | 0 | 30.9 | 0 | 0
6827 | 4 | 12 |  | CC Chg | 01:44:30 | 56:46:23 | 1550.2233 | 4.175 | 2.7005 | 2700.5 | 2.7005 | 2700.5 | 0 | 0 | 10.2029 | 10202.85 | 10.2029 | 10202.85 | 0 | 0 | 2024-06-15 22:59:08 | 6.4722 | 4167.2437 | 4167.2437 | 2693.19 | Close | 95.2583 |  | 0 | 30.8 | 0 | 0
6828 | 4 | 12 |  | CC Chg | 01:45:00 | 56:46:53 | 1550.5953 | 4.1775 | 2.7134 | 2713.42 | 2.7134 | 2713.42 | 0 | 0 | 10.2568 | 10256.83 | 10.2568 | 10256.83 | 0 | 0 | 2024-06-15 22:59:38 | 6.4776 | 5210.3338 | 5210.3338 | 2694.14 | Close | 95.7141 |  | 0 | 30.8 | 0 | 0
6829 | 4 | 12 |  | CC Chg | 01:45:30 | 56:47:23 | 1550.5953 | 4.18 | 2.7263 | 2726.34 | 2.7263 | 2726.34 | 0 | 0 | 10.3108 | 10310.85 | 10.3108 | 10310.85 | 0 | 0 | 2024-06-15 23:00:08 | 6.4815 | 5212.4356 | 5212.4356 | 2695.74 | Close | 96.1699 |  | 0 | 30.9 | 0 | 0
6830 | 4 | 12 |  | CC Chg | 01:46:00 | 56:47:53 | 1550.5953 | 4.1825 | 2.7393 | 2739.26 | 2.7393 | 2739.26 | 0 | 0 | 10.3648 | 10364.83 | 10.3648 | 10364.83 | 0 | 0 | 2024-06-15 23:00:38 | 6.4853 | 5209.5968 | 5209.5968 | 2697.34 | Close | 96.6257 |  | 0 | 30.8 | 0 | 0
6831 | 4 | 12 |  | CC Chg | 01:46:30 | 56:48:23 | 1550.5953 | 4.185 | 2.7522 | 2752.18 | 2.7522 | 2752.18 | 0 | 0 | 10.4189 | 10418.91 | 10.4189 | 10418.91 | 0 | 0 | 2024-06-15 23:01:08 | 6.4892 | 5208.2337 | 5208.2337 | 2698.94 | Close | 97.0815 |  | 0 | 30.8 | 0 | 0
6832 | 4 | 12 |  | CC Chg | 01:47:00 | 56:48:53 | 1550.5953 | 4.1871 | 2.7651 | 2765.1 | 2.7651 | 2765.1 | 0 | 0 | 10.473 | 10473.01 | 10.473 | 10473.01 | 0 | 0 | 2024-06-15 23:01:38 | 6.4925 | 5954.6672 | 5954.6672 | 2700.34 | Close | 97.5373 |  | 0 | 30.8 | 0 | 0
6833 | 4 | 12 |  | CC Chg | 01:47:30 | 56:49:23 | 1550.5953 | 4.1896 | 2.778 | 2778.02 | 2.778 | 2778.02 | 0 | 0 | 10.5271 | 10527.1 | 10.5271 | 10527.1 | 0 | 0 | 2024-06-15 23:02:08 | 6.4964 | 5209.8208 | 5209.8208 | 2701.94 | Close | 97.993 |  | 0 | 30.9 | 0 | 0
6834 | 4 | 12 |  | CC Chg | 01:48:00 | 56:49:53 | 1550.5953 | 4.1918 | 2.7909 | 2790.95 | 2.7909 | 2790.95 | 0 | 0 | 10.5813 | 10581.26 | 10.5813 | 10581.26 | 0 | 0 | 2024-06-15 23:02:38 | 6.4998 | 5954.6672 | 5954.6672 | 2703.34 | Close | 98.4488 |  | 0 | 30.9 | 0 | 0
6835 | 4 | 12 |  | CC Chg | 01:48:30 | 56:50:23 | 1550.5953 | 4.1943 | 2.8039 | 2803.87 | 2.8039 | 2803.87 | 0 | 0 | 10.6355 | 10635.46 | 10.6355 | 10635.46 | 0 | 0 | 2024-06-15 23:03:08 | 6.5036 | 5210.3338 | 5210.3338 | 2705.03 | Close | 98.9046 |  | -0.0002 | 30.9 | 0 | 0
6836 | 4 | 12 |  | CC Chg | 01:49:00 | 56:50:53 | 1550.5953 | 4.1964 | 2.8168 | 2816.79 | 2.8168 | 2816.79 | 0 | 0 | 10.6896 | 10689.63 | 10.6896 | 10689.63 | 0 | 0 | 2024-06-15 23:03:38 | 6.507 | 5951.2104 | 5951.2104 | 2706.43 | Close | 99.3604 |  | -0.0002 | 30.9 | 0 | 0
6837 | 4 | 12 |  | CC Chg | 01:49:30 | 56:51:23 | 1550.5953 | 4.1992 | 2.8297 | 2829.71 | 2.8297 | 2829.71 | 0 | 0 | 10.7439 | 10743.89 | 10.7439 | 10743.89 | 0 | 0 | 2024-06-15 23:04:08 | 6.5113 | 4631.4078 | 4631.4078 | 2708.23 | Close | 99.8162 |  | -0.0002 | 30.9 | 0 | 0
6838 | 4 | 12 | 1 | CC Chg | 01:49:42 | 56:51:35 | 1550.5953 | 4.2001 | 2.8349 | 2834.92 | 2.8349 | 2834.92 | 0 | 0 | 10.7658 | 10765.76 | 10.7658 | 10765.76 | 0 | 0 | 2024-06-15 23:04:20 | 6.5127 | 5609.7177 | 5609.7177 | 2708.73 | Close | 100 |  | 0 | 30.9 | 0 | 0
6839 | 4 | 13 | 0 | Rest | 00:00:00 | 56:51:35 | 0 | 4.1611 | 0 | 0 | 0 | 0 | 0 | 0 | 0 | 0 | 0 | 0 | 0 | 0 | 2024-06-15 23:04:20 | 0 | 0 | 0 | 0 | Close | 0 |  | -0.0002 | 30.9 | 0 | 0
6840 | 4 | 13 |  | Rest | 00:00:30 | 56:52:05 | 0 | 4.1323 | 0 | 0 | 0 | 0 | 0 | 0 | 0 | 0 | 0 | 0 | 0 | 0 | 2024-06-15 23:04:50 | 0 | 0 | 0 | 0 | Close | 0 |  | 0 | 30.8 | 0 | 0
6841 | 4 | 13 |  | Rest | 00:01:00 | 56:52:35 | 0 | 4.123 | 0 | 0 | 0 | 0 | 0 | 0 | 0 | 0 | 0 | 0 | 0 | 0 | 2024-06-15 23:05:20 | 0 | 0 | 0 | 0 | Close | 0 |  | -0.0002 | 30.8 | 0 | 0
6842 | 4 | 13 |  | Rest | 00:01:30 | 56:53:05 | 0 | 4.1174 | 0 | 0 | 0 | 0 | 0 | 0 | 0 | 0 | 0 | 0 | 0 | 0 | 2024-06-15 23:05:50 | 0 | 0 | 0 | 0 | Close | 0 |  | 0 | 30.7 | 0 | 0
6843 | 4 | 13 |  | Rest | 00:02:00 | 56:53:35 | 0 | 4.1143 | 0 | 0 | 0 | 0 | 0 | 0 | 0 | 0 | 0 | 0 | 0 | 0 | 2024-06-15 23:06:20 | 0 | 0 | 0 | 0 | Close | 0 |  | 0 | 30.7 | 0 | 0
6844 | 4 | 13 |  | Rest | 00:02:30 | 56:54:05 | 0 | 4.1121 | 0 | 0 | 0 | 0 | 0 | 0 | 0 | 0 | 0 | 0 | 0 | 0 | 2024-06-15 23:06:50 | 0 | 0 | 0 | 0 | Close | 0 |  | 0 | 30.6 | 0 | 0
6845 | 4 | 13 |  | Rest | 00:03:00 | 56:54:35 | 0 | 4.1102 | 0 | 0 | 0 | 0 | 0 | 0 | 0 | 0 | 0 | 0 | 0 | 0 | 2024-06-15 23:07:20 | 0 | 0 | 0 | 0 | Close | 0 |  | 0 | 30.5 | 0 | 0
6846 | 4 | 13 |  | Rest | 00:03:30 | 56:55:05 | 0 | 4.1087 | 0 | 0 | 0 | 0 | 0 | 0 | 0 | 0 | 0 | 0 | 0 | 0 | 2024-06-15 23:07:50 | 0 | 0 | 0 | 0 | Close | 0 |  | 0 | 30.4 | 0 | 0
6847 | 4 | 13 |  | Rest | 00:04:00 | 56:55:35 | 0 | 4.1075 | 0 | 0 | 0 | 0 | 0 | 0 | 0 | 0 | 0 | 0 | 0 | 0 | 2024-06-15 23:08:20 | 0 | 0 | 0 | 0 | Close | 0 |  | 0 | 30.4 | 0 | 0
6848 | 4 | 13 |  | Rest | 00:04:30 | 56:56:05 | 0 | 4.1065 | 0 | 0 | 0 | 0 | 0 | 0 | 0 | 0 | 0 | 0 | 0 | 0 | 2024-06-15 23:08:50 | 0 | 0 | 0 | 0 | Close | 0 |  | 0 | 30.4 | 0 | 0
6849 | 4 | 13 | 1 | Rest | 00:05:00 | 56:56:35 | 0 | 4.1056 | 0 | 0 | 0 | 0 | 0 | 0 | 0 | 0 | 0 | 0 | 0 | 0 | 2024-06-15 23:09:20 | 0 | 0 | 0 | 0 | Close | 0 |  | 0 | 30.3 | 0 | 0
6850 | 4 | 14 | 0 | CC DChg | 00:00:00 | 56:56:35 | -1549.8512 | 4.0656 | 0 | 0 | 0 | 0 | 0 | 0 | 0 | 0 | 0 | 0 | 0 | 0 | 2024-06-15 23:09:20 | -6.3011 | 0 | 0 | 2623.22 | Close | 0 |  | 0 | 30.3 | 0 | 0
6851 | 4 | 14 |  | CC DChg | 00:00:30 | 56:57:05 | -1550.2233 | 4.0423 | 0.0129 | 12.92 | 0 | 0 | 0.0129 | 12.92 | 0.0523 | 52.32 | 0 | 0 | 0.0523 | 52.32 | 2024-06-15 23:09:50 | -6.2665 | -555.609 | -555.609 | 2607.59 | Close | 0.46281 |  | 0 | 30.3 | 0 | 0
6852 | 4 | 14 |  | CC DChg | 00:01:00 | 56:57:35 | -1550.2233 | 4.0343 | 0.0258 | 25.84 | 0 | 0 | 0.0258 | 25.84 | 0.1045 | 104.48 | 0 | 0 | 0.1045 | 104.48 | 2024-06-15 23:10:20 | -6.254 | -1602.5924 | -1602.5924 | 2602.49 | Close | 0.92562 |  | -0.0002 | 30.2 | 0 | 0
6853 | 4 | 14 |  | CC DChg | 00:01:30 | 56:58:05 | -1550.2233 | 4.029 | 0.0388 | 38.76 | 0 | 0 | 0.0388 | 38.76 | 0.1565 | 156.53 | 0 | 0 | 0.1565 | 156.53 | 2024-06-15 23:10:50 | -6.2459 | -2451.3334 | -2451.3334 | 2598.99 | Close | 1.3884 |  | 0 | 30.1 | 0 | 0
6854 | 4 | 14 |  | CC DChg | 00:02:00 | 56:58:35 | -1550.2233 | 4.0253 | 0.0517 | 51.67 | 0 | 0 | 0.0517 | 51.67 | 0.2085 | 208.53 | 0 | 0 | 0.2085 | 208.53 | 2024-06-15 23:11:20 | -6.2401 | -3472.7224 | -3472.7224 | 2596.59 | Close | 1.8512 |  | 0 | 30.1 | 0 | 0
6855 | 4 | 14 |  | CC DChg | 00:02:30 | 56:59:05 | -1550.2233 | 4.0216 | 0.0646 | 64.59 | 0 | 0 | 0.0646 | 64.59 | 0.2606 | 260.56 | 0 | 0 | 0.2606 | 260.56 | 2024-06-15 23:11:50 | -6.2343 | -3471.7564 | -3471.7564 | 2594.29 | Close | 2.314 |  | -0.0002 | 30.1 | 0 | 0
6856 | 4 | 14 |  | CC DChg | 00:03:00 | 56:59:35 | -1550.2233 | 4.0185 | 0.0775 | 77.51 | 0 | 0 | 0.0775 | 77.51 | 0.3125 | 312.48 | 0 | 0 | 0.3125 | 312.48 | 2024-06-15 23:12:20 | -6.2295 | -4167.2668 | -4167.2668 | 2592.29 | Close | 2.7769 |  | -0.0002 | 30 | 0 | 0
6857 | 4 | 14 |  | CC DChg | 00:03:30 | 57:00:05 | -1550.2233 | 4.0154 | 0.0904 | 90.43 | 0 | 0 | 0.0904 | 90.43 | 0.3644 | 364.35 | 0 | 0 | 0.3644 | 364.35 | 2024-06-15 23:12:50 | -6.2247 | -4167.2668 | -4167.2668 | 2590.29 | Close | 3.2397 |  | -0.0002 | 30 | 0 | 0
6858 | 4 | 14 |  | CC DChg | 00:04:00 | 57:00:35 | -1550.2233 | 4.0123 | 0.1033 | 103.35 | 0 | 0 | 0.1033 | 103.35 | 0.4162 | 416.24 | 0 | 0 | 0.4162 | 416.24 | 2024-06-15 23:13:20 | -6.2199 | -4167.2276 | -4167.2276 | 2588.19 | Close | 3.7025 |  | 0 | 30 | 0 | 0
6859 | 4 | 14 |  | CC DChg | 00:04:30 | 57:01:05 | -1550.2233 | 4.0095 | 0.1163 | 116.27 | 0 | 0 | 0.1163 | 116.27 | 0.468 | 468.04 | 0 | 0 | 0.468 | 468.04 | 2024-06-15 23:13:50 | -6.2156 | -4630.2965 | -4630.2965 | 2586.39 | Close | 4.1653 |  | 0 | 29.9 | 0 | 0
6860 | 4 | 14 |  | CC DChg | 00:05:00 | 57:01:35 | -1550.2233 | 4.0064 | 0.1292 | 129.18 | 0 | 0 | 0.1292 | 129.18 | 0.5198 | 519.79 | 0 | 0 | 0.5198 | 519.79 | 2024-06-15 23:14:20 | -6.2108 | -4165.923 | -4165.923 | 2584.39 | Close | 4.6281 |  | 0 | 29.9 | 0 | 0
6861 | 4 | 14 |  | CC DChg | 00:05:30 | 57:02:05 | -1550.2233 | 4.0036 | 0.1421 | 142.1 | 0 | 0 | 0.1421 | 142.1 | 0.5716 | 571.57 | 0 | 0 | 0.5716 | 571.57 | 2024-06-15 23:14:50 | -6.2065 | -4630.2965 | -4630.2965 | 2582.59 | Close | 5.0909 |  | 0 | 29.9 | 0 | 0
6862 | 4 | 14 |  | CC DChg | 00:06:00 | 57:02:35 | -1550.2233 | 4.0005 | 0.155 | 155.02 | 0 | 0 | 0.155 | 155.02 | 0.6233 | 623.25 | 0 | 0 | 0.6233 | 623.25 | 2024-06-15 23:15:20 | -6.2017 | -4167.2668 | -4167.2668 | 2580.59 | Close | 5.5537 |  | 0 | 29.9 | 0 | 0
6863 | 4 | 14 |  | CC DChg | 00:06:30 | 57:03:05 | -1550.2233 | 3.9971 | 0.1679 | 167.94 | 0 | 0 | 0.1679 | 167.94 | 0.6749 | 674.89 | 0 | 0 | 0.6749 | 674.89 | 2024-06-15 23:15:50 | -6.1964 | -3788.4244 | -3788.4244 | 2578.39 | Close | 6.0165 |  | 0 | 29.9 | 0 | 0
6864 | 4 | 14 |  | CC DChg | 00:07:00 | 57:03:35 | -1550.2233 | 3.994 | 0.1809 | 180.86 | 0 | 0 | 0.1809 | 180.86 | 0.7265 | 726.55 | 0 | 0 | 0.7265 | 726.55 | 2024-06-15 23:16:20 | -6.1916 | -4167.2612 | -4167.2612 | 2576.49 | Close | 6.4793 |  | -0.0002 | 29.9 | 0 | 0
6865 | 4 | 14 |  | CC DChg | 00:07:30 | 57:04:05 | -1550.2233 | 3.9903 | 0.1938 | 193.78 | 0 | 0 | 0.1938 | 193.78 | 0.7781 | 778.1 | 0 | 0 | 0.7781 | 778.1 | 2024-06-15 23:16:50 | -6.1858 | -3471.7891 | -3471.7891 | 2574.09 | Close | 6.9421 |  | -0.0002 | 29.9 | 0 | 0
6866 | 4 | 14 |  | CC DChg | 00:08:00 | 57:04:35 | -1550.2233 | 3.9869 | 0.2067 | 206.7 | 0 | 0 | 0.2067 | 206.7 | 0.8296 | 829.6 | 0 | 0 | 0.8296 | 829.6 | 2024-06-15 23:17:20 | -6.1805 | -3788.4244 | -3788.4244 | 2571.79 | Close | 7.4049 |  | 0 | 29.8 | 0 | 0
6867 | 4 | 14 |  | CC DChg | 00:08:30 | 57:05:05 | -1550.2233 | 3.9831 | 0.2196 | 219.61 | 0 | 0 | 0.2196 | 219.61 | 0.8811 | 881.14 | 0 | 0 | 0.8811 | 881.14 | 2024-06-15 23:17:50 | -6.1747 | -3472.7154 | -3472.7154 | 2569.49 | Close | 7.8678 |  | -0.0002 | 29.8 | 0 | 0
6868 | 4 | 14 |  | CC DChg | 00:09:00 | 57:05:35 | -1550.2233 | 3.9797 | 0.2325 | 232.53 | 0 | 0 | 0.2325 | 232.53 | 0.9325 | 932.55 | 0 | 0 | 0.9325 | 932.55 | 2024-06-15 23:18:20 | -6.1695 | -3788.4244 | -3788.4244 | 2567.2 | Close | 8.3306 |  | 0 | 29.8 | 0 | 0
6869 | 4 | 14 |  | CC DChg | 00:09:30 | 57:06:05 | -1550.2233 | 3.9754 | 0.2455 | 245.45 | 0 | 0 | 0.2455 | 245.45 | 0.9839 | 983.9 | 0 | 0 | 0.9839 | 983.9 | 2024-06-15 23:18:50 | -6.1627 | -2975.9335 | -2975.9335 | 2564.39 | Close | 8.7934 |  | 0 | 29.8 | 0 | 0
6870 | 4 | 14 |  | CC DChg | 00:10:00 | 57:06:35 | -1550.2233 | 3.9714 | 0.2584 | 258.37 | 0 | 0 | 0.2584 | 258.37 | 1.0353 | 1035.29 | 0 | 0 | 1.0353 | 1035.29 | 2024-06-15 23:19:20 | -6.1565 | -3205.5489 | -3205.5489 | 2561.8 | Close | 9.2562 |  | 0 | 29.8 | 0 | 0
6871 | 4 | 14 |  | CC DChg | 00:10:30 | 57:07:05 | -1550.2233 | 3.9673 | 0.2713 | 271.29 | 0 | 0 | 0.2713 | 271.29 | 1.0865 | 1086.54 | 0 | 0 | 1.0865 | 1086.54 | 2024-06-15 23:19:50 | -6.1502 | -3205.5899 | -3205.5899 | 2559.2 | Close | 9.719 |  | 0 | 29.8 | 0 | 0
6872 | 4 | 14 |  | CC DChg | 00:11:00 | 57:07:35 | -1550.2233 | 3.963 | 0.2842 | 284.21 | 0 | 0 | 0.2842 | 284.21 | 1.1377 | 1137.73 | 0 | 0 | 1.1377 | 1137.73 | 2024-06-15 23:20:20 | -6.1435 | -2976.6192 | -2976.6192 | 2556.4 | Close | 10.1818 |  | 0 | 29.8 | 0 | 0
6873 | 4 | 14 |  | CC DChg | 00:11:30 | 57:08:05 | -1550.2233 | 3.9583 | 0.2971 | 297.13 | 0 | 0 | 0.2971 | 297.13 | 1.189 | 1188.96 | 0 | 0 | 1.189 | 1188.96 | 2024-06-15 23:20:50 | -6.1363 | -2777.5824 | -2777.5824 | 2553.4 | Close | 10.6446 |  | 0 | 29.8 | 0 | 0
6874 | 4 | 14 |  | CC DChg | 00:12:00 | 57:08:35 | -1550.2233 | 3.9543 | 0.31 | 310.04 | 0 | 0 | 0.31 | 310.04 | 1.24 | 1240.04 | 0 | 0 | 1.24 | 1240.04 | 2024-06-15 23:21:20 | -6.1301 | -3205.5899 | -3205.5899 | 2550.8 | Close | 11.1074 |  | 0 | 29.8 | 0 | 0
6875 | 4 | 14 |  | CC DChg | 00:12:30 | 57:09:05 | -1550.2233 | 3.9497 | 0.323 | 322.96 | 0 | 0 | 0.323 | 322.96 | 1.2911 | 1291.06 | 0 | 0 | 1.2911 | 1291.06 | 2024-06-15 23:21:50 | -6.1228 | -2778.1779 | -2778.1779 | 2547.8 | Close | 11.5702 |  | 0 | 29.8 | 0 | 0
6876 | 4 | 14 |  | CC DChg | 00:13:00 | 57:09:35 | -1550.2233 | 3.945 | 0.3359 | 335.88 | 0 | 0 | 0.3359 | 335.88 | 1.3421 | 1342.11 | 0 | 0 | 1.3421 | 1342.11 | 2024-06-15 23:22:20 | -6.1156 | -2778.1573 | -2778.1573 | 2544.8 | Close | 12.033 |  | 0 | 29.8 | 0 | 0
6877 | 4 | 14 |  | CC DChg | 00:13:30 | 57:10:05 | -1550.2233 | 3.9404 | 0.3488 | 348.8 | 0 | 0 | 0.3488 | 348.8 | 1.393 | 1393.01 | 0 | 0 | 1.393 | 1393.01 | 2024-06-15 23:22:50 | -6.1084 | -2777.5806 | -2777.5806 | 2541.8 | Close | 12.4958 |  | 0 | 29.8 | 0 | 0
6878 | 4 | 14 |  | CC DChg | 00:14:00 | 57:10:35 | -1550.2233 | 3.9354 | 0.3617 | 361.72 | 0 | 0 | 0.3617 | 361.72 | 1.4439 | 1443.85 | 0 | 0 | 1.4439 | 1443.85 | 2024-06-15 23:23:20 | -6.1007 | -2604.5418 | -2604.5418 | 2538.6 | Close | 12.9587 |  | 0 | 29.8 | 0 | 0
6879 | 4 | 14 |  | CC DChg | 00:14:30 | 57:11:05 | -1550.2233 | 3.9311 | 0.3746 | 374.64 | 0 | 0 | 0.3746 | 374.64 | 1.4947 | 1494.73 | 0 | 0 | 1.4947 | 1494.73 | 2024-06-15 23:23:50 | -6.094 | -2976.6052 | -2976.6052 | 2535.8 | Close | 13.4215 |  | 0 | 29.7 | 0 | 0
6880 | 4 | 14 |  | CC DChg | 00:15:00 | 57:11:35 | -1550.2233 | 3.9261 | 0.3876 | 387.56 | 0 | 0 | 0.3876 | 387.56 | 1.5454 | 1545.45 | 0 | 0 | 1.5454 | 1545.45 | 2024-06-15 23:24:20 | -6.0863 | -2604.0168 | -2604.0168 | 2532.6 | Close | 13.8843 |  | 0 | 29.7 | 0 | 0
6881 | 4 | 14 |  | CC DChg | 00:15:30 | 57:12:05 | -1550.2233 | 3.9218 | 0.4005 | 400.47 | 0 | 0 | 0.4005 | 400.47 | 1.5961 | 1596.11 | 0 | 0 | 1.5961 | 1596.11 | 2024-06-15 23:24:50 | -6.0796 | -2976.6192 | -2976.6192 | 2529.9 | Close | 14.3471 |  | -0.0002 | 29.7 | 0 | 0
6882 | 4 | 14 |  | CC DChg | 00:16:00 | 57:12:35 | -1550.2233 | 3.9168 | 0.4134 | 413.39 | 0 | 0 | 0.4134 | 413.39 | 1.6468 | 1646.8 | 0 | 0 | 1.6468 | 1646.8 | 2024-06-15 23:25:20 | -6.0719 | -2604.5295 | -2604.5295 | 2526.6 | Close | 14.8099 |  | 0 | 29.7 | 0 | 0
6883 | 4 | 14 |  | CC DChg | 00:16:30 | 57:13:05 | -1550.2233 | 3.9121 | 0.4263 | 426.31 | 0 | 0 | 0.4263 | 426.31 | 1.6973 | 1697.34 | 0 | 0 | 1.6973 | 1697.34 | 2024-06-15 23:25:50 | -6.0647 | -2777.5806 | -2777.5806 | 2523.6 | Close | 15.2727 |  | 0 | 29.7 | 0 | 0
6884 | 4 | 14 |  | CC DChg | 00:17:00 | 57:13:35 | -1550.2233 | 3.9075 | 0.4392 | 439.23 | 0 | 0 | 0.4392 | 439.23 | 1.7478 | 1747.82 | 0 | 0 | 1.7478 | 1747.82 | 2024-06-15 23:26:20 | -6.0575 | -2778.1779 | -2778.1779 | 2520.6 | Close | 15.7355 |  | 0 | 29.7 | 0 | 0
6885 | 4 | 14 |  | CC DChg | 00:17:30 | 57:14:05 | -1550.2233 | 3.9028 | 0.4521 | 452.15 | 0 | 0 | 0.4521 | 452.15 | 1.7983 | 1798.33 | 0 | 0 | 1.7983 | 1798.33 | 2024-06-15 23:26:50 | -6.0503 | -2778.1648 | -2778.1648 | 2517.6 | Close | 16.1983 |  | 0 | 29.7 | 0 | 0
6886 | 4 | 14 |  | CC DChg | 00:18:00 | 57:14:35 | -1550.2233 | 3.8985 | 0.4651 | 465.07 | 0 | 0 | 0.4651 | 465.07 | 1.8487 | 1848.69 | 0 | 0 | 1.8487 | 1848.69 | 2024-06-15 23:27:20 | -6.0435 | -2976.6192 | -2976.6192 | 2514.8 | Close | 16.6611 |  | 0 | 29.7 | 0 | 0
6887 | 4 | 14 |  | CC DChg | 00:18:30 | 57:15:05 | -1550.2233 | 3.8938 | 0.478 | 477.98 | 0 | 0 | 0.478 | 477.98 | 1.899 | 1898.99 | 0 | 0 | 1.899 | 1898.99 | 2024-06-15 23:27:50 | -6.0363 | -2777.5806 | -2777.5806 | 2511.8 | Close | 17.1239 |  | 0 | 29.7 | 0 | 0
6888 | 4 | 14 |  | CC DChg | 00:19:00 | 57:15:35 | -1550.2233 | 3.8892 | 0.4909 | 490.9 | 0 | 0 | 0.4909 | 490.9 | 1.9493 | 1949.32 | 0 | 0 | 1.9493 | 1949.32 | 2024-06-15 23:28:20 | -6.0291 | -2778.1499 | -2778.1499 | 2508.8 | Close | 17.5867 |  | 0 | 29.7 | 0 | 0
6889 | 4 | 14 |  | CC DChg | 00:19:30 | 57:16:05 | -1550.2233 | 3.8849 | 0.5038 | 503.82 | 0 | 0 | 0.5038 | 503.82 | 1.9995 | 1999.51 | 0 | 0 | 1.9995 | 1999.51 | 2024-06-15 23:28:50 | -6.0224 | -2976.6192 | -2976.6192 | 2506.1 | Close | 18.0496 |  | -0.0002 | 29.7 | 0 | 0
6890 | 4 | 14 |  | CC DChg | 00:20:00 | 57:16:35 | -1550.2233 | 3.8805 | 0.5167 | 516.74 | 0 | 0 | 0.5167 | 516.74 | 2.0496 | 2049.64 | 0 | 0 | 2.0496 | 2049.64 | 2024-06-15 23:29:20 | -6.0157 | -2975.9335 | -2975.9335 | 2503.2 | Close | 18.5124 |  | 0 | 29.7 | 0 | 0
6891 | 4 | 14 |  | CC DChg | 00:20:30 | 57:17:05 | -1550.2233 | 3.8765 | 0.5297 | 529.66 | 0 | 0 | 0.5297 | 529.66 | 2.0998 | 2099.8 | 0 | 0 | 2.0998 | 2099.8 | 2024-06-15 23:29:50 | -6.0094 | -3205.5145 | -3205.5145 | 2500.6 | Close | 18.9752 |  | 0 | 29.7 | 0 | 0
6892 | 4 | 14 |  | CC DChg | 00:21:00 | 57:17:35 | -1550.2233 | 3.8721 | 0.5426 | 542.58 | 0 | 0 | 0.5426 | 542.58 | 2.1498 | 2149.82 | 0 | 0 | 2.1498 | 2149.82 | 2024-06-15 23:30:20 | -6.0027 | -2976.6192 | -2976.6192 | 2497.8 | Close | 19.438 |  | 0 | 29.6 | 0 | 0
6893 | 4 | 14 |  | CC DChg | 00:21:30 | 57:18:05 | -1550.2233 | 3.8681 | 0.5555 | 555.5 | 0 | 0 | 0.5555 | 555.5 | 2.1998 | 2199.79 | 0 | 0 | 2.1998 | 2199.79 | 2024-06-15 23:30:50 | -5.9964 | -3205.5899 | -3205.5899 | 2495.2 | Close | 19.9008 |  | 0 | 29.6 | 0 | 0
6894 | 4 | 14 |  | CC DChg | 00:22:00 | 57:18:35 | -1550.2233 | 3.8638 | 0.5684 | 568.41 | 0 | 0 | 0.5684 | 568.41 | 2.2498 | 2249.79 | 0 | 0 | 2.2498 | 2249.79 | 2024-06-15 23:31:20 | -5.9897 | -2975.8955 | -2975.8955 | 2492.5 | Close | 20.3636 |  | -0.0002 | 29.9 | 0 | 0
6895 | 4 | 14 |  | CC DChg | 00:22:30 | 57:19:05 | -1550.2233 | 3.8601 | 0.5813 | 581.33 | 0 | 0 | 0.5813 | 581.33 | 2.2997 | 2299.65 | 0 | 0 | 2.2997 | 2299.65 | 2024-06-15 23:31:50 | -5.9839 | -3472.7224 | -3472.7224 | 2490 | Close | 20.8264 |  | 0 | 29.9 | 0 | 0
6896 | 4 | 14 |  | CC DChg | 00:23:00 | 57:19:35 | -1550.2233 | 3.856 | 0.5943 | 594.25 | 0 | 0 | 0.5943 | 594.25 | 2.3495 | 2349.47 | 0 | 0 | 2.3495 | 2349.47 | 2024-06-15 23:32:20 | -5.9777 | -3205.5899 | -3205.5899 | 2487.5 | Close | 21.2892 |  | -0.0002 | 29.9 | 0 | 0
6897 | 4 | 14 |  | CC DChg | 00:23:30 | 57:20:05 | -1550.2233 | 3.8523 | 0.6072 | 607.17 | 0 | 0 | 0.6072 | 607.17 | 2.3993 | 2399.31 | 0 | 0 | 2.3993 | 2399.31 | 2024-06-15 23:32:50 | -5.9719 | -3472.706 | -3472.706 | 2485 | Close | 21.752 |  | 0 | 29.9 | 0 | 0
6898 | 4 | 14 |  | CC DChg | 00:24:00 | 57:20:35 | -1550.2233 | 3.8483 | 0.6201 | 620.09 | 0 | 0 | 0.6201 | 620.09 | 2.449 | 2449.02 | 0 | 0 | 2.449 | 2449.02 | 2024-06-15 23:33:20 | -5.9657 | -3205.5899 | -3205.5899 | 2482.4 | Close | 22.2148 |  | 0 | 29.8 | 0 | 0
6899 | 4 | 14 |  | CC DChg | 00:24:30 | 57:21:05 | -1550.2233 | 3.8449 | 0.633 | 633.01 | 0 | 0 | 0.633 | 633.01 | 2.4987 | 2498.69 | 0 | 0 | 2.4987 | 2498.69 | 2024-06-15 23:33:50 | -5.9604 | -3787.3138 | -3787.3138 | 2480.2 | Close | 22.6776 |  | 0 | 29.8 | 0 | 0
6900 | 4 | 14 |  | CC DChg | 00:25:00 | 57:21:35 | -1550.2233 | 3.8408 | 0.6459 | 645.92 | 0 | 0 | 0.6459 | 645.92 | 2.5484 | 2548.39 | 0 | 0 | 2.5484 | 2548.39 | 2024-06-15 23:34:20 | -5.9542 | -3205.5489 | -3205.5489 | 2477.6 | Close | 23.1404 |  | 0 | 29.8 | 0 | 0
6901 | 4 | 14 |  | CC DChg | 00:25:30 | 57:22:05 | -1550.2233 | 3.8374 | 0.6588 | 658.84 | 0 | 0 | 0.6588 | 658.84 | 2.598 | 2597.96 | 0 | 0 | 2.598 | 2597.96 | 2024-06-15 23:34:50 | -5.9489 | -3788.4244 | -3788.4244 | 2475.4 | Close | 23.6033 |  | 0 | 29.8 | 0 | 0
6902 | 4 | 14 |  | CC DChg | 00:26:00 | 57:22:35 | -1550.2233 | 3.8334 | 0.6718 | 671.76 | 0 | 0 | 0.6718 | 671.76 | 2.6475 | 2647.48 | 0 | 0 | 2.6475 | 2647.48 | 2024-06-15 23:35:20 | -5.9426 | -3204.7946 | -3204.7946 | 2472.8 | Close | 24.0661 |  | 0 | 29.8 | 0 | 0
6903 | 4 | 14 |  | CC DChg | 00:26:30 | 57:23:05 | -1550.2233 | 3.83 | 0.6847 | 684.68 | 0 | 0 | 0.6847 | 684.68 | 2.697 | 2697.03 | 0 | 0 | 2.697 | 2697.03 | 2024-06-15 23:35:50 | -5.9373 | -3788.4167 | -3788.4167 | 2470.6 | Close | 24.5289 |  | 0 | 29.8 | 0 | 0
6904 | 4 | 14 |  | CC DChg | 00:27:00 | 57:23:35 | -1550.2233 | 3.8263 | 0.6976 | 697.6 | 0 | 0 | 0.6976 | 697.6 | 2.7465 | 2746.46 | 0 | 0 | 2.7465 | 2746.46 | 2024-06-15 23:36:20 | -5.9316 | -3472.7224 | -3472.7224 | 2468.2 | Close | 24.9917 |  | 0 | 29.8 | 0 | 0
6905 | 4 | 14 |  | CC DChg | 00:27:30 | 57:24:05 | -1550.2233 | 3.8229 | 0.7105 | 710.52 | 0 | 0 | 0.7105 | 710.52 | 2.7958 | 2795.85 | 0 | 0 | 2.7958 | 2795.85 | 2024-06-15 23:36:50 | -5.9263 | -3788.4244 | -3788.4244 | 2466 | Close | 25.4545 |  | 0 | 29.8 | 0 | 0
6906 | 4 | 14 |  | CC DChg | 00:28:00 | 57:24:35 | -1550.2233 | 3.8194 | 0.7234 | 723.44 | 0 | 0 | 0.7234 | 723.44 | 2.8453 | 2845.26 | 0 | 0 | 2.8453 | 2845.26 | 2024-06-15 23:37:20 | -5.921 | -3788.4167 | -3788.4167 | 2463.8 | Close | 25.9173 |  | 0 | 29.8 | 0 | 0
6907 | 4 | 14 |  | CC DChg | 00:28:30 | 57:25:05 | -1550.2233 | 3.8157 | 0.7364 | 736.35 | 0 | 0 | 0.7364 | 736.35 | 2.8946 | 2894.55 | 0 | 0 | 2.8946 | 2894.55 | 2024-06-15 23:37:50 | -5.9152 | -3471.7891 | -3471.7891 | 2461.5 | Close | 26.3801 |  | -0.0002 | 29.8 | 0 | 0
6908 | 4 | 14 |  | CC DChg | 00:29:00 | 57:25:35 | -1550.2233 | 3.8123 | 0.7493 | 749.27 | 0 | 0 | 0.7493 | 749.27 | 2.9438 | 2943.8 | 0 | 0 | 2.9438 | 2943.8 | 2024-06-15 23:38:20 | -5.9099 | -3788.4244 | -3788.4244 | 2459.2 | Close | 26.8429 |  | 0 | 29.8 | 0 | 0
6909 | 4 | 14 |  | CC DChg | 00:29:30 | 57:26:05 | -1550.2233 | 3.8086 | 0.7622 | 762.19 | 0 | 0 | 0.7622 | 762.19 | 2.9931 | 2993.07 | 0 | 0 | 2.9931 | 2993.07 | 2024-06-15 23:38:50 | -5.9042 | -3472.6967 | -3472.6967 | 2456.8 | Close | 27.3057 |  | 0 | 29.8 | 0 | 0
6910 | 4 | 14 |  | CC DChg | 00:30:00 | 57:26:35 | -1550.2233 | 3.8049 | 0.7751 | 775.11 | 0 | 0 | 0.7751 | 775.11 | 3.0422 | 3042.22 | 0 | 0 | 3.0422 | 3042.22 | 2024-06-15 23:39:20 | -5.8984 | -3471.7891 | -3471.7891 | 2454.4 | Close | 27.7685 |  | 0 | 29.8 | 0 | 0
6911 | 4 | 14 |  | CC DChg | 00:30:30 | 57:27:05 | -1550.2233 | 3.8012 | 0.788 | 788.03 | 0 | 0 | 0.788 | 788.03 | 3.0913 | 3091.33 | 0 | 0 | 3.0913 | 3091.33 | 2024-06-15 23:39:50 | -5.8926 | -3472.7224 | -3472.7224 | 2452 | Close | 28.2313 |  | 0 | 29.8 | 0 | 0
6912 | 4 | 14 |  | CC DChg | 00:31:00 | 57:27:35 | -1550.2233 | 3.7977 | 0.8009 | 800.95 | 0 | 0 | 0.8009 | 800.95 | 3.1405 | 3140.46 | 0 | 0 | 3.1405 | 3140.46 | 2024-06-15 23:40:20 | -5.8873 | -3788.4167 | -3788.4167 | 2449.8 | Close | 28.6942 |  | 0 | 29.8 | 0 | 0
6913 | 4 | 14 |  | CC DChg | 00:31:30 | 57:28:05 | -1550.2233 | 3.7937 | 0.8139 | 813.87 | 0 | 0 | 0.8139 | 813.87 | 3.1895 | 3189.47 | 0 | 0 | 3.1895 | 3189.47 | 2024-06-15 23:40:50 | -5.8811 | -3205.5899 | -3205.5899 | 2447.2 | Close | 29.157 |  | 0 | 29.8 | 0 | 0
6914 | 4 | 14 |  | CC DChg | 00:32:00 | 57:28:35 | -1550.2233 | 3.79 | 0.8268 | 826.78 | 0 | 0 | 0.8268 | 826.78 | 3.2384 | 3238.43 | 0 | 0 | 3.2384 | 3238.43 | 2024-06-15 23:41:20 | -5.8753 | -3472.7224 | -3472.7224 | 2444.81 | Close | 29.6198 |  | 0 | 29.8 | 0 | 0
6915 | 4 | 14 |  | CC DChg | 00:32:30 | 57:29:05 | -1550.2233 | 3.7863 | 0.8397 | 839.7 | 0 | 0 | 0.8397 | 839.7 | 3.2874 | 3287.42 | 0 | 0 | 3.2874 | 3287.42 | 2024-06-15 23:41:50 | -5.8696 | -3471.7821 | -3471.7821 | 2442.4 | Close | 30.0826 |  | 0 | 29.8 | 0 | 0
6916 | 4 | 14 |  | CC DChg | 00:33:00 | 57:29:35 | -1550.2233 | 3.7826 | 0.8526 | 852.62 | 0 | 0 | 0.8526 | 852.62 | 3.3363 | 3336.28 | 0 | 0 | 3.3363 | 3336.28 | 2024-06-15 23:42:20 | -5.8638 | -3472.7224 | -3472.7224 | 2440.01 | Close | 30.5454 |  | 0 | 29.8 | 0 | 0
6917 | 4 | 14 |  | CC DChg | 00:33:30 | 57:30:05 | -1550.2233 | 3.7785 | 0.8655 | 865.54 | 0 | 0 | 0.8655 | 865.54 | 3.3851 | 3385.1 | 0 | 0 | 3.3851 | 3385.1 | 2024-06-15 23:42:50 | -5.8576 | -3205.5899 | -3205.5899 | 2437.41 | Close | 31.0082 |  | 0 | 29.8 | 0 | 0
6918 | 4 | 14 |  | CC DChg | 00:34:00 | 57:30:35 | -1550.2233 | 3.7745 | 0.8785 | 878.46 | 0 | 0 | 0.8785 | 878.46 | 3.4339 | 3433.93 | 0 | 0 | 3.4339 | 3433.93 | 2024-06-15 23:43:20 | -5.8513 | -3204.7882 | -3204.7882 | 2434.81 | Close | 31.471 |  | 0 | 29.8 | 0 | 0
6919 | 4 | 14 |  | CC DChg | 00:34:30 | 57:31:05 | -1550.2233 | 3.7705 | 0.8914 | 891.38 | 0 | 0 | 0.8914 | 891.38 | 3.4826 | 3482.64 | 0 | 0 | 3.4826 | 3482.64 | 2024-06-15 23:43:50 | -5.8451 | -3205.5899 | -3205.5899 | 2432.21 | Close | 31.9338 |  | 0 | 29.8 | 0 | 0
6920 | 4 | 14 |  | CC DChg | 00:35:00 | 57:31:35 | -1550.2233 | 3.7667 | 0.9043 | 904.3 | 0 | 0 | 0.9043 | 904.3 | 3.5313 | 3531.3 | 0 | 0 | 3.5313 | 3531.3 | 2024-06-15 23:44:20 | -5.8393 | -3472.7224 | -3472.7224 | 2429.81 | Close | 32.3966 |  | 0 | 29.8 | 0 | 0
6921 | 4 | 14 |  | CC DChg | 00:35:30 | 57:32:05 | -1550.2233 | 3.7624 | 0.9172 | 917.21 | 0 | 0 | 0.9172 | 917.21 | 3.58 | 3579.99 | 0 | 0 | 3.58 | 3579.99 | 2024-06-15 23:44:50 | -5.8326 | -2976.6132 | -2976.6132 | 2427.01 | Close | 32.8594 |  | 0 | 29.8 | 0 | 0
6922 | 4 | 14 |  | CC DChg | 00:36:00 | 57:32:35 | -1550.2233 | 3.7587 | 0.9301 | 930.13 | 0 | 0 | 0.9301 | 930.13 | 3.6285 | 3628.54 | 0 | 0 | 3.6285 | 3628.54 | 2024-06-15 23:45:20 | -5.8268 | -3471.7891 | -3471.7891 | 2424.61 | Close | 33.3223 |  | 0 | 29.8 | 0 | 0
6923 | 4 | 14 |  | CC DChg | 00:36:30 | 57:33:05 | -1550.2233 | 3.7543 | 0.9431 | 943.05 | 0 | 0 | 0.9431 | 943.05 | 3.677 | 3677.04 | 0 | 0 | 3.677 | 3677.04 | 2024-06-15 23:45:50 | -5.8201 | -2976.6192 | -2976.6192 | 2421.81 | Close | 33.7851 |  | 0 | 29.8 | 0 | 0
6924 | 4 | 14 |  | CC DChg | 00:37:00 | 57:33:35 | -1550.2233 | 3.7503 | 0.956 | 955.97 | 0 | 0 | 0.956 | 955.97 | 3.7256 | 3725.57 | 0 | 0 | 3.7256 | 3725.57 | 2024-06-15 23:46:20 | -5.8138 | -3205.5834 | -3205.5834 | 2419.21 | Close | 34.2479 |  | 0 | 29.8 | 0 | 0
6925 | 4 | 14 |  | CC DChg | 00:37:30 | 57:34:05 | -1550.2233 | 3.746 | 0.9689 | 968.89 | 0 | 0 | 0.9689 | 968.89 | 3.774 | 3773.96 | 0 | 0 | 3.774 | 3773.96 | 2024-06-15 23:46:50 | -5.8071 | -2976.6192 | -2976.6192 | 2416.41 | Close | 34.7107 |  | 0 | 29.7 | 0 | 0
6926 | 4 | 14 |  | CC DChg | 00:38:00 | 57:34:35 | -1550.2233 | 3.7422 | 0.9818 | 981.81 | 0 | 0 | 0.9818 | 981.81 | 3.8223 | 3822.31 | 0 | 0 | 3.8223 | 3822.31 | 2024-06-15 23:47:20 | -5.8013 | -3472.7224 | -3472.7224 | 2414.01 | Close | 35.1735 |  | 0 | 29.7 | 0 | 0
6927 | 4 | 14 |  | CC DChg | 00:38:30 | 57:35:05 | -1550.2233 | 3.7379 | 0.9947 | 994.72 | 0 | 0 | 0.9947 | 994.72 | 3.8707 | 3870.68 | 0 | 0 | 3.8707 | 3870.68 | 2024-06-15 23:47:50 | -5.7946 | -2975.8795 | -2975.8795 | 2411.21 | Close | 35.6363 |  | 0 | 29.7 | 0 | 0
6928 | 4 | 14 |  | CC DChg | 00:39:00 | 57:35:35 | -1550.2233 | 3.7339 | 1.0076 | 1007.64 | 0 | 0 | 1.0076 | 1007.64 | 3.9189 | 3918.91 | 0 | 0 | 3.9189 | 3918.91 | 2024-06-15 23:48:20 | -5.7883 | -3205.5899 | -3205.5899 | 2408.61 | Close | 36.0991 |  | 0 | 29.7 | 0 | 0
6929 | 4 | 14 |  | CC DChg | 00:39:30 | 57:36:05 | -1550.2233 | 3.7295 | 1.0206 | 1020.56 | 0 | 0 | 1.0206 | 1020.56 | 3.9671 | 3967.09 | 0 | 0 | 3.9671 | 3967.09 | 2024-06-15 23:48:50 | -5.7816 | -2976.6192 | -2976.6192 | 2405.81 | Close | 36.5619 |  | 0 | 29.7 | 0 | 0
6930 | 4 | 14 |  | CC DChg | 00:40:00 | 57:36:35 | -1550.2233 | 3.7249 | 1.0335 | 1033.48 | 0 | 0 | 1.0335 | 1033.48 | 4.0153 | 4015.29 | 0 | 0 | 4.0153 | 4015.29 | 2024-06-15 23:49:20 | -5.7744 | -2777.56 | -2777.56 | 2402.81 | Close | 37.0247 |  | 0 | 29.7 | 0 | 0
6931 | 4 | 14 |  | CC DChg | 00:40:30 | 57:37:05 | -1550.2233 | 3.7209 | 1.0464 | 1046.4 | 0 | 0 | 1.0464 | 1046.4 | 4.0634 | 4063.36 | 0 | 0 | 4.0634 | 4063.36 | 2024-06-15 23:49:50 | -5.7682 | -3205.5899 | -3205.5899 | 2400.21 | Close | 37.4875 |  | 0 | 29.6 | 0 | 0
6932 | 4 | 14 |  | CC DChg | 00:41:00 | 57:37:35 | -1550.2233 | 3.7165 | 1.0593 | 1059.32 | 0 | 0 | 1.0593 | 1059.32 | 4.1114 | 4111.37 | 0 | 0 | 4.1114 | 4111.37 | 2024-06-15 23:50:20 | -5.7614 | -2976.6192 | -2976.6192 | 2397.41 | Close | 37.9503 |  | 0 | 29.6 | 0 | 0
6933 | 4 | 14 |  | CC DChg | 00:41:30 | 57:38:05 | -1550.2233 | 3.7125 | 1.0722 | 1072.24 | 0 | 0 | 1.0722 | 1072.24 | 4.1594 | 4159.42 | 0 | 0 | 4.1594 | 4159.42 | 2024-06-15 23:50:50 | -5.7552 | -3205.5489 | -3205.5489 | 2394.81 | Close | 38.4131 |  | 0 | 29.6 | 0 | 0
6934 | 4 | 14 |  | CC DChg | 00:42:00 | 57:38:35 | -1550.2233 | 3.7081 | 1.0852 | 1085.15 | 0 | 0 | 1.0852 | 1085.15 | 4.2073 | 4207.32 | 0 | 0 | 4.2073 | 4207.32 | 2024-06-15 23:51:20 | -5.7485 | -2975.9335 | -2975.9335 | 2392.01 | Close | 38.876 |  | 0 | 29.6 | 0 | 0
6935 | 4 | 14 |  | CC DChg | 00:42:30 | 57:39:05 | -1550.2233 | 3.7038 | 1.0981 | 1098.07 | 0 | 0 | 1.0981 | 1098.07 | 4.2552 | 4255.17 | 0 | 0 | 4.2552 | 4255.17 | 2024-06-15 23:51:50 | -5.7417 | -2976.6192 | -2976.6192 | 2389.21 | Close | 39.3388 |  | 0 | 29.6 | 0 | 0
6936 | 4 | 14 |  | CC DChg | 00:43:00 | 57:39:35 | -1550.2233 | 3.6995 | 1.111 | 1110.99 | 0 | 0 | 1.111 | 1110.99 | 4.303 | 4303.05 | 0 | 0 | 4.303 | 4303.05 | 2024-06-15 23:52:20 | -5.735 | -2976.6452 | -2976.6452 | 2386.41 | Close | 39.8016 |  | 0 | 29.5 | 0 | 0
6937 | 4 | 14 |  | CC DChg | 00:43:30 | 57:40:05 | -1550.2233 | 3.6954 | 1.1239 | 1123.91 | 0 | 0 | 1.1239 | 1123.91 | 4.3508 | 4350.79 | 0 | 0 | 4.3508 | 4350.79 | 2024-06-15 23:52:50 | -5.7287 | -3204.7946 | -3204.7946 | 2383.81 | Close | 40.2644 |  | 0 | 29.5 | 0 | 0
6938 | 4 | 14 |  | CC DChg | 00:44:00 | 57:40:35 | -1550.2233 | 3.6911 | 1.1368 | 1136.83 | 0 | 0 | 1.1368 | 1136.83 | 4.3985 | 4398.47 | 0 | 0 | 4.3985 | 4398.47 | 2024-06-15 23:53:20 | -5.722 | -2976.6192 | -2976.6192 | 2381.01 | Close | 40.7272 |  | 0 | 29.5 | 0 | 0
6939 | 4 | 14 |  | CC DChg | 00:44:30 | 57:41:05 | -1550.2233 | 3.6868 | 1.1497 | 1149.75 | 0 | 0 | 1.1497 | 1149.75 | 4.4462 | 4446.18 | 0 | 0 | 4.4462 | 4446.18 | 2024-06-15 23:53:50 | -5.7153 | -2976.5652 | -2976.5652 | 2378.21 | Close | 41.19 |  | 0 | 29.5 | 0 | 0
6940 | 4 | 14 |  | CC DChg | 00:45:00 | 57:41:35 | -1550.2233 | 3.6824 | 1.1627 | 1162.66 | 0 | 0 | 1.1627 | 1162.66 | 4.4937 | 4493.75 | 0 | 0 | 4.4937 | 4493.75 | 2024-06-15 23:54:20 | -5.7086 | -2976.6192 | -2976.6192 | 2375.41 | Close | 41.6528 |  | 0 | 29.4 | 0 | 0
6941 | 4 | 14 |  | CC DChg | 00:45:30 | 57:42:05 | -1550.2233 | 3.6781 | 1.1756 | 1175.58 | 0 | 0 | 1.1756 | 1175.58 | 4.5413 | 4541.26 | 0 | 0 | 4.5413 | 4541.26 | 2024-06-15 23:54:50 | -5.7018 | -2975.9335 | -2975.9335 | 2372.61 | Close | 42.1156 |  | 0 | 29.4 | 0 | 0
6942 | 4 | 14 |  | CC DChg | 00:46:00 | 57:42:35 | -1550.2233 | 3.6737 | 1.1885 | 1188.5 | 0 | 0 | 1.1885 | 1188.5 | 4.5888 | 4588.81 | 0 | 0 | 4.5888 | 4588.81 | 2024-06-15 23:55:20 | -5.6951 | -2976.5492 | -2976.5492 | 2369.81 | Close | 42.5784 |  | 0 | 29.4 | 0 | 0
6943 | 4 | 14 |  | CC DChg | 00:46:30 | 57:43:05 | -1550.2233 | 3.6694 | 1.2014 | 1201.42 | 0 | 0 | 1.2014 | 1201.42 | 4.6362 | 4636.21 | 0 | 0 | 4.6362 | 4636.21 | 2024-06-15 23:55:50 | -5.6884 | -2976.6192 | -2976.6192 | 2367.11 | Close | 43.0412 |  | -0.0002 | 29.3 | 0 | 0
6944 | 4 | 14 |  | CC DChg | 00:47:00 | 57:43:35 | -1550.2233 | 3.6654 | 1.2143 | 1214.34 | 0 | 0 | 1.2143 | 1214.34 | 4.6836 | 4683.56 | 0 | 0 | 4.6836 | 4683.56 | 2024-06-15 23:56:20 | -5.6821 | -3204.7946 | -3204.7946 | 2364.41 | Close | 43.504 |  | 0 | 29.3 | 0 | 0
6945 | 4 | 14 |  | CC DChg | 00:47:30 | 57:44:05 | -1550.2233 | 3.661 | 1.2273 | 1227.26 | 0 | 0 | 1.2273 | 1227.26 | 4.7309 | 4730.94 | 0 | 0 | 4.7309 | 4730.94 | 2024-06-15 23:56:50 | -5.6754 | -2976.6132 | -2976.6132 | 2361.61 | Close | 43.9669 |  | 0 | 29.6 | 0 | 0
6946 | 4 | 14 |  | CC DChg | 00:48:00 | 57:44:35 | -1550.2233 | 3.657 | 1.2402 | 1240.18 | 0 | 0 | 1.2402 | 1240.18 | 4.7782 | 4778.18 | 0 | 0 | 4.7782 | 4778.18 | 2024-06-15 23:57:20 | -5.6692 | -3205.5899 | -3205.5899 | 2359.11 | Close | 44.4297 |  | -0.0002 | 29.6 | 0 | 0
6947 | 4 | 14 |  | CC DChg | 00:48:30 | 57:45:05 | -1550.2233 | 3.6527 | 1.2531 | 1253.09 | 0 | 0 | 1.2531 | 1253.09 | 4.8254 | 4825.37 | 0 | 0 | 4.8254 | 4825.37 | 2024-06-15 23:57:50 | -5.6624 | -2976.6192 | -2976.6192 | 2356.31 | Close | 44.8925 |  | -0.0002 | 29.5 | 0 | 0
6948 | 4 | 14 |  | CC DChg | 00:49:00 | 57:45:35 | -1550.2233 | 3.6486 | 1.266 | 1266.01 | 0 | 0 | 1.266 | 1266.01 | 4.8726 | 4872.58 | 0 | 0 | 4.8726 | 4872.58 | 2024-06-15 23:58:20 | -5.6562 | -3204.7537 | -3204.7537 | 2353.71 | Close | 45.3553 |  | -0.0002 | 29.5 | 0 | 0
6949 | 4 | 14 |  | CC DChg | 00:49:30 | 57:46:05 | -1550.2233 | 3.6443 | 1.2789 | 1278.93 | 0 | 0 | 1.2789 | 1278.93 | 4.9197 | 4919.66 | 0 | 0 | 4.9197 | 4919.66 | 2024-06-15 23:58:50 | -5.6495 | -2976.6192 | -2976.6192 | 2350.81 | Close | 45.8181 |  | 0 | 29.5 | 0 | 0
6950 | 4 | 14 |  | CC DChg | 00:50:00 | 57:46:35 | -1550.2233 | 3.6403 | 1.2918 | 1291.85 | 0 | 0 | 1.2918 | 1291.85 | 4.9667 | 4966.68 | 0 | 0 | 4.9667 | 4966.68 | 2024-06-15 23:59:20 | -5.6432 | -3205.5899 | -3205.5899 | 2348.21 | Close | 46.2809 |  | 0 | 29.4 | 0 | 0
6951 | 4 | 14 |  | CC DChg | 00:50:30 | 57:47:05 | -1550.2233 | 3.6362 | 1.3048 | 1304.77 | 0 | 0 | 1.3048 | 1304.77 | 5.0137 | 5013.74 | 0 | 0 | 5.0137 | 5013.74 | 2024-06-15 23:59:50 | -5.637 | -3205.5145 | -3205.5145 | 2345.61 | Close | 46.7437 |  | 0 | 29.4 | 0 | 0
6952 | 4 | 14 |  | CC DChg | 00:51:00 | 57:47:35 | -1550.2233 | 3.6322 | 1.3177 | 1317.69 | 0 | 0 | 1.3177 | 1317.69 | 5.0607 | 5060.68 | 0 | 0 | 5.0607 | 5060.68 | 2024-06-16 00:00:20 | -5.6307 | -3204.8155 | -3204.8155 | 2343.01 | Close | 47.2065 |  | 0 | 29.4 | 0 | 0
6953 | 4 | 14 |  | CC DChg | 00:51:30 | 57:48:05 | -1550.2233 | 3.6282 | 1.3306 | 1330.61 | 0 | 0 | 1.3306 | 1330.61 | 5.1076 | 5107.55 | 0 | 0 | 5.1076 | 5107.55 | 2024-06-16 00:00:50 | -5.6245 | -3205.5899 | -3205.5899 | 2340.41 | Close | 47.6693 |  | 0 | 29.4 | 0 | 0
6954 | 4 | 14 |  | CC DChg | 00:52:00 | 57:48:35 | -1550.2233 | 3.6244 | 1.3435 | 1343.52 | 0 | 0 | 1.3435 | 1343.52 | 5.1544 | 5154.38 | 0 | 0 | 5.1544 | 5154.38 | 2024-06-16 00:01:20 | -5.6187 | -3472.7224 | -3472.7224 | 2338.01 | Close | 48.1321 |  | 0 | 29.4 | 0 | 0
6955 | 4 | 14 |  | CC DChg | 00:52:30 | 57:49:05 | -1550.2233 | 3.6204 | 1.3564 | 1356.44 | 0 | 0 | 1.3564 | 1356.44 | 5.2012 | 5201.22 | 0 | 0 | 5.2012 | 5201.22 | 2024-06-16 00:01:50 | -5.6124 | -3205.5489 | -3205.5489 | 2335.51 | Close | 48.5949 |  | -0.0002 | 29.3 | 0 | 0
6956 | 4 | 14 |  | CC DChg | 00:53:00 | 57:49:35 | -1550.2233 | 3.6167 | 1.3694 | 1369.36 | 0 | 0 | 1.3694 | 1369.36 | 5.2479 | 5247.94 | 0 | 0 | 5.2479 | 5247.94 | 2024-06-16 00:02:20 | -5.6067 | -3471.7891 | -3471.7891 | 2333.01 | Close | 49.0577 |  | 0 | 29.3 | 0 | 0
6957 | 4 | 14 |  | CC DChg | 00:53:30 | 57:50:05 | -1550.2233 | 3.613 | 1.3823 | 1382.28 | 0 | 0 | 1.3823 | 1382.28 | 5.2946 | 5294.62 | 0 | 0 | 5.2946 | 5294.62 | 2024-06-16 00:02:50 | -5.6009 | -3472.7224 | -3472.7224 | 2330.71 | Close | 49.5206 |  | -0.0002 | 29.3 | 0 | 0
6958 | 4 | 14 |  | CC DChg | 00:54:00 | 57:50:35 | -1550.2233 | 3.6093 | 1.3952 | 1395.2 | 0 | 0 | 1.3952 | 1395.2 | 5.3413 | 5341.32 | 0 | 0 | 5.3413 | 5341.32 | 2024-06-16 00:03:20 | -5.5951 | -3472.6407 | -3472.6407 | 2328.31 | Close | 49.9834 |  | -0.0002 | 29.3 | 0 | 0
6959 | 4 | 14 |  | CC DChg | 00:54:30 | 57:51:05 | -1550.2233 | 3.6055 | 1.4081 | 1408.12 | 0 | 0 | 1.4081 | 1408.12 | 5.3879 | 5387.89 | 0 | 0 | 5.3879 | 5387.89 | 2024-06-16 00:03:50 | -5.5894 | -3472.7224 | -3472.7224 | 2325.91 | Close | 50.4462 |  | -0.0002 | 29.3 | 0 | 0
6960 | 4 | 14 |  | CC DChg | 00:55:00 | 57:51:35 | -1550.2233 | 3.6021 | 1.421 | 1421.03 | 0 | 0 | 1.421 | 1421.03 | 5.4344 | 5434.43 | 0 | 0 | 5.4344 | 5434.43 | 2024-06-16 00:04:20 | -5.5841 | -3788.4244 | -3788.4244 | 2323.61 | Close | 50.909 |  | 0 | 29.3 | 0 | 0
6961 | 4 | 14 |  | CC DChg | 00:55:30 | 57:52:05 | -1550.2233 | 3.5987 | 1.434 | 1433.95 | 0 | 0 | 1.434 | 1433.95 | 5.481 | 5480.99 | 0 | 0 | 5.481 | 5480.99 | 2024-06-16 00:04:50 | -5.5788 | -3787.3061 | -3787.3061 | 2321.41 | Close | 51.3718 |  | 0 | 29.3 | 0 | 0
6962 | 4 | 14 |  | CC DChg | 00:56:00 | 57:52:35 | -1550.2233 | 3.5953 | 1.4469 | 1446.87 | 0 | 0 | 1.4469 | 1446.87 | 5.5274 | 5527.43 | 0 | 0 | 5.5274 | 5527.43 | 2024-06-16 00:05:20 | -5.5735 | -3788.4244 | -3788.4244 | 2319.21 | Close | 51.8346 |  | 0 | 29.3 | 0 | 0
6963 | 4 | 14 |  | CC DChg | 00:56:30 | 57:53:05 | -1550.2233 | 3.5919 | 1.4598 | 1459.79 | 0 | 0 | 1.4598 | 1459.79 | 5.5738 | 5573.84 | 0 | 0 | 5.5738 | 5573.84 | 2024-06-16 00:05:50 | -5.5682 | -3788.4244 | -3788.4244 | 2317.02 | Close | 52.2974 |  | 0 | 29.3 | 0 | 0
6964 | 4 | 14 |  | CC DChg | 00:57:00 | 57:53:35 | -1550.2233 | 3.5885 | 1.4727 | 1472.71 | 0 | 0 | 1.4727 | 1472.71 | 5.6203 | 5620.26 | 0 | 0 | 5.6203 | 5620.26 | 2024-06-16 00:06:20 | -5.5629 | -3788.376 | -3788.376 | 2314.82 | Close | 52.7602 |  | 0 | 29.3 | 0 | 0
6965 | 4 | 14 |  | CC DChg | 00:57:30 | 57:54:05 | -1550.2233 | 3.5854 | 1.4856 | 1485.63 | 0 | 0 | 1.4856 | 1485.63 | 5.6666 | 5666.58 | 0 | 0 | 5.6666 | 5666.58 | 2024-06-16 00:06:50 | -5.5581 | -4165.923 | -4165.923 | 2312.81 | Close | 53.223 |  | 0 | 29.3 | 0 | 0
6966 | 4 | 14 |  | CC DChg | 00:58:00 | 57:54:35 | -1550.2233 | 3.582 | 1.4985 | 1498.55 | 0 | 0 | 1.4985 | 1498.55 | 5.7128 | 5712.85 | 0 | 0 | 5.7128 | 5712.85 | 2024-06-16 00:07:20 | -5.5529 | -3788.4244 | -3788.4244 | 2310.62 | Close | 53.6858 |  | 0 | 29.3 | 0 | 0
6967 | 4 | 14 |  | CC DChg | 00:58:30 | 57:55:05 | -1550.2233 | 3.5792 | 1.5115 | 1511.46 | 0 | 0 | 1.5115 | 1511.46 | 5.7592 | 5759.15 | 0 | 0 | 5.7592 | 5759.15 | 2024-06-16 00:07:50 | -5.5485 | -4630.2374 | -4630.2374 | 2308.82 | Close | 54.1486 |  | 0 | 29.2 | 0 | 0
6968 | 4 | 14 |  | CC DChg | 00:59:00 | 57:55:35 | -1550.2233 | 3.5758 | 1.5244 | 1524.38 | 0 | 0 | 1.5244 | 1524.38 | 5.8053 | 5805.34 | 0 | 0 | 5.8053 | 5805.34 | 2024-06-16 00:08:20 | -5.5432 | -3788.4244 | -3788.4244 | 2306.62 | Close | 54.6114 |  | 0 | 29.2 | 0 | 0
6969 | 4 | 14 |  | CC DChg | 00:59:30 | 57:56:05 | -1550.2233 | 3.573 | 1.5373 | 1537.3 | 0 | 0 | 1.5373 | 1537.3 | 5.8515 | 5851.5 | 0 | 0 | 5.8515 | 5851.5 | 2024-06-16 00:08:50 | -5.5389 | -4630.2965 | -4630.2965 | 2304.82 | Close | 55.0742 |  | 0 | 29.3 | 0 | 0
6970 | 4 | 14 |  | CC DChg | 01:00:00 | 57:56:35 | -1550.2233 | 3.5699 | 1.5502 | 1550.22 | 0 | 0 | 1.5502 | 1550.22 | 5.8977 | 5897.68 | 0 | 0 | 5.8977 | 5897.68 | 2024-06-16 00:09:20 | -5.5341 | -4167.2136 | -4167.2136 | 2302.82 | Close | 55.5371 |  | 0 | 29.2 | 0 | 0
6971 | 4 | 14 |  | CC DChg | 01:00:30 | 57:57:05 | -1549.8512 | 3.5668 | 1.5631 | 1563.13 | 0 | 0 | 1.5631 | 1563.13 | 5.9437 | 5943.75 | 0 | 0 | 5.9437 | 5943.75 | 2024-06-16 00:09:50 | -5.528 | -4164.9231 | -4164.9231 | 2301.37 | Close | 55.9998 |  | 0 | 29.3 | 0 | 0
6972 | 4 | 14 |  | CC DChg | 01:01:00 | 57:57:35 | -1550.2233 | 3.564 | 1.5761 | 1576.05 | 0 | 0 | 1.5761 | 1576.05 | 5.9898 | 5989.79 | 0 | 0 | 5.9898 | 5989.79 | 2024-06-16 00:10:20 | -5.525 | -4630.2965 | -4630.2965 | 2299.02 | Close | 56.4626 |  | 0 | 29.3 | 0 | 0
6973 | 4 | 14 |  | CC DChg | 01:01:30 | 57:58:05 | -1549.8512 | 3.5609 | 1.589 | 1588.97 | 0 | 0 | 1.589 | 1588.97 | 6.0359 | 6035.86 | 0 | 0 | 6.0359 | 6035.86 | 2024-06-16 00:10:50 | -5.5188 | -4168.1242 | -4168.1242 | 2297.67 | Close | 56.9255 |  | -0.0002 | 29.3 | 0 | 0
6974 | 4 | 14 |  | CC DChg | 01:02:00 | 57:58:35 | -1550.2233 | 3.5581 | 1.6019 | 1601.89 | 0 | 0 | 1.6019 | 1601.89 | 6.0818 | 6081.83 | 0 | 0 | 6.0818 | 6081.83 | 2024-06-16 00:11:20 | -5.5158 | -4630.2965 | -4630.2965 | 2295.22 | Close | 57.3883 |  | 0 | 29.3 | 0 | 0
6975 | 4 | 14 |  | CC DChg | 01:02:30 | 57:59:05 | -1550.2233 | 3.5553 | 1.6148 | 1614.81 | 0 | 0 | 1.6148 | 1614.81 | 6.1278 | 6127.76 | 0 | 0 | 6.1278 | 6127.76 | 2024-06-16 00:11:50 | -5.5115 | -4630.2965 | -4630.2965 | 2293.42 | Close | 57.8511 |  | 0 | 29.3 | 0 | 0
6976 | 4 | 14 |  | CC DChg | 01:03:00 | 57:59:35 | -1550.2233 | 3.5525 | 1.6277 | 1627.73 | 0 | 0 | 1.6277 | 1627.73 | 6.1737 | 6173.71 | 0 | 0 | 6.1737 | 6173.71 | 2024-06-16 00:12:20 | -5.5072 | -4630.2374 | -4630.2374 | 2291.62 | Close | 58.3139 |  | 0 | 29.3 | 0 | 0
6977 | 4 | 14 |  | CC DChg | 01:03:30 | 58:00:05 | -1550.2233 | 3.5497 | 1.6406 | 1640.65 | 0 | 0 | 1.6406 | 1640.65 | 6.2196 | 6219.56 | 0 | 0 | 6.2196 | 6219.56 | 2024-06-16 00:12:50 | -5.5029 | -4628.6375 | -4628.6375 | 2289.92 | Close | 58.7767 |  | -0.0002 | 29.3 | 0 | 0
6978 | 4 | 14 |  | CC DChg | 01:04:00 | 58:00:35 | -1550.2233 | 3.5469 | 1.6536 | 1653.57 | 0 | 0 | 1.6536 | 1653.57 | 6.2654 | 6265.38 | 0 | 0 | 6.2654 | 6265.38 | 2024-06-16 00:13:20 | -5.4985 | -4630.2965 | -4630.2965 | 2288.02 | Close | 59.2395 |  | 0 | 29.3 | 0 | 0
6979 | 4 | 14 |  | CC DChg | 01:04:30 | 58:01:05 | -1550.2233 | 3.5441 | 1.6665 | 1666.48 | 0 | 0 | 1.6665 | 1666.48 | 6.3112 | 6311.22 | 0 | 0 | 6.3112 | 6311.22 | 2024-06-16 00:13:50 | -5.4942 | -4630.1876 | -4630.1876 | 2286.22 | Close | 59.7023 |  | 0 | 29.3 | 0 | 0
6980 | 4 | 14 |  | CC DChg | 01:05:00 | 58:01:35 | -1550.2233 | 3.5414 | 1.6794 | 1679.4 | 0 | 0 | 1.6794 | 1679.4 | 6.357 | 6356.97 | 0 | 0 | 6.357 | 6356.97 | 2024-06-16 00:14:20 | -5.4899 | -4630.2965 | -4630.2965 | 2284.42 | Close | 60.1651 |  | 0 | 29.3 | 0 | 0
6981 | 4 | 14 |  | CC DChg | 01:05:30 | 58:02:05 | -1550.2233 | 3.5389 | 1.6923 | 1692.32 | 0 | 0 | 1.6923 | 1692.32 | 6.4027 | 6402.69 | 0 | 0 | 6.4027 | 6402.69 | 2024-06-16 00:14:50 | -5.486 | -5209.0836 | -5209.0836 | 2282.82 | Close | 60.6279 |  | 0 | 29.3 | 0 | 0
6982 | 4 | 14 |  | CC DChg | 01:06:00 | 58:02:35 | -1550.2233 | 3.5358 | 1.7052 | 1705.24 | 0 | 0 | 1.7052 | 1705.24 | 6.4484 | 6448.41 | 0 | 0 | 6.4484 | 6448.41 | 2024-06-16 00:15:20 | -5.4812 | -4167.2136 | -4167.2136 | 2280.82 | Close | 61.0907 |  | 0 | 29.3 | 0 | 0
6983 | 4 | 14 |  | CC DChg | 01:06:30 | 58:03:05 | -1550.2233 | 3.533 | 1.7182 | 1718.16 | 0 | 0 | 1.7182 | 1718.16 | 6.4941 | 6494.06 | 0 | 0 | 6.4941 | 6494.06 | 2024-06-16 00:15:50 | -5.4769 | -4628.6375 | -4628.6375 | 2279.12 | Close | 61.5535 |  | -0.0002 | 29.3 | 0 | 0
6984 | 4 | 14 |  | CC DChg | 01:07:00 | 58:03:35 | -1550.2233 | 3.5305 | 1.7311 | 1731.08 | 0 | 0 | 1.7311 | 1731.08 | 6.5397 | 6539.66 | 0 | 0 | 6.5397 | 6539.66 | 2024-06-16 00:16:20 | -5.4731 | -5209.0836 | -5209.0836 | 2277.52 | Close | 62.0164 |  | -0.0002 | 29.3 | 0 | 0
6985 | 4 | 14 |  | CC DChg | 01:07:30 | 58:04:05 | -1549.8512 | 3.5274 | 1.744 | 1744 | 0 | 0 | 1.744 | 1744 | 6.5853 | 6585.28 | 0 | 0 | 6.5853 | 6585.28 | 2024-06-16 00:16:50 | -5.467 | -4167.2136 | -4167.2136 | 2275.96 | Close | 62.4792 |  | 0 | 29.4 | 0 | 0
6986 | 4 | 14 |  | CC DChg | 01:08:00 | 58:04:35 | -1550.2233 | 3.5246 | 1.7569 | 1756.91 | 0 | 0 | 1.7569 | 1756.91 | 6.6308 | 6630.82 | 0 | 0 | 6.6308 | 6630.82 | 2024-06-16 00:17:20 | -5.4639 | -4630.2965 | -4630.2965 | 2273.62 | Close | 62.942 |  | 0 | 29.4 | 0 | 0
6987 | 4 | 14 |  | CC DChg | 01:08:30 | 58:05:05 | -1550.2233 | 3.5215 | 1.7698 | 1769.83 | 0 | 0 | 1.7698 | 1769.83 | 6.6763 | 6676.31 | 0 | 0 | 6.6763 | 6676.31 | 2024-06-16 00:17:50 | -5.4591 | -4165.923 | -4165.923 | 2271.62 | Close | 63.4048 |  | 0 | 29.4 | 0 | 0
6988 | 4 | 14 |  | CC DChg | 01:09:00 | 58:05:35 | -1550.2233 | 3.5187 | 1.7828 | 1782.75 | 0 | 0 | 1.7828 | 1782.75 | 6.7218 | 6721.83 | 0 | 0 | 6.7218 | 6721.83 | 2024-06-16 00:18:20 | -5.4548 | -4630.1876 | -4630.1876 | 2269.92 | Close | 63.8676 |  | -0.0002 | 29.4 | 0 | 0
6989 | 4 | 14 |  | CC DChg | 01:09:30 | 58:06:05 | -1549.8512 | 3.5162 | 1.7957 | 1795.67 | 0 | 0 | 1.7957 | 1795.67 | 6.7672 | 6767.24 | 0 | 0 | 6.7672 | 6767.24 | 2024-06-16 00:18:50 | -5.4497 | -5207.8333 | -5207.8333 | 2268.76 | Close | 64.3303 |  | 0 | 29.5 | 0 | 0
6990 | 4 | 14 |  | CC DChg | 01:10:00 | 58:06:35 | -1550.2233 | 3.5131 | 1.8086 | 1808.58 | 0 | 0 | 1.8086 | 1808.58 | 6.8126 | 6812.63 | 0 | 0 | 6.8126 | 6812.63 | 2024-06-16 00:19:20 | -5.4462 | -4167.2668 | -4167.2668 | 2266.22 | Close | 64.7931 |  | 0 | 29.5 | 0 | 0
6991 | 4 | 14 |  | CC DChg | 01:10:30 | 58:07:05 | -1550.2233 | 3.5104 | 1.8215 | 1821.51 | 0 | 0 | 1.8215 | 1821.51 | 6.858 | 6858.04 | 0 | 0 | 6.858 | 6858.04 | 2024-06-16 00:19:50 | -5.4418 | -4631.2491 | -4631.2491 | 2264.42 | Close | 65.256 |  | 0 | 29.5 | 0 | 0
6992 | 4 | 14 |  | CC DChg | 01:11:00 | 58:07:35 | -1550.2233 | 3.5073 | 1.8344 | 1834.42 | 0 | 0 | 1.8344 | 1834.42 | 6.9033 | 6903.35 | 0 | 0 | 6.9033 | 6903.35 | 2024-06-16 00:20:20 | -5.437 | -4165.923 | -4165.923 | 2262.42 | Close | 65.7188 |  | 0 | 29.5 | 0 | 0
6993 | 4 | 14 |  | CC DChg | 01:11:30 | 58:08:05 | -1550.2233 | 3.5042 | 1.8473 | 1847.34 | 0 | 0 | 1.8473 | 1847.34 | 6.9486 | 6948.61 | 0 | 0 | 6.9486 | 6948.61 | 2024-06-16 00:20:50 | -5.4322 | -4167.2668 | -4167.2668 | 2260.42 | Close | 66.1816 |  | 0 | 29.5 | 0 | 0
6994 | 4 | 14 |  | CC DChg | 01:12:00 | 58:08:35 | -1550.2233 | 3.5014 | 1.8603 | 1860.26 | 0 | 0 | 1.8603 | 1860.26 | 6.9939 | 6993.9 | 0 | 0 | 6.9939 | 6993.9 | 2024-06-16 00:21:20 | -5.4279 | -4629.9885 | -4629.9885 | 2258.62 | Close | 66.6444 |  | 0 | 29.5 | 0 | 0
6995 | 4 | 14 |  | CC DChg | 01:12:30 | 58:09:05 | -1549.8512 | 3.498 | 1.8732 | 1873.18 | 0 | 0 | 1.8732 | 1873.18 | 7.0391 | 7039.08 | 0 | 0 | 7.0391 | 7039.08 | 2024-06-16 00:21:50 | -5.4213 | -3787.5151 | -3787.5151 | 2256.96 | Close | 67.1071 |  | 0 | 29.6 | 0 | 0
6996 | 4 | 14 |  | CC DChg | 01:13:00 | 58:09:35 | -1550.2233 | 3.4949 | 1.8861 | 1886.09 | 0 | 0 | 1.8861 | 1886.09 | 7.0842 | 7084.23 | 0 | 0 | 7.0842 | 7084.23 | 2024-06-16 00:22:20 | -5.4178 | -4167.2668 | -4167.2668 | 2254.42 | Close | 67.5699 |  | 0 | 29.6 | 0 | 0
6997 | 4 | 14 |  | CC DChg | 01:13:30 | 58:10:05 | -1550.2233 | 3.4918 | 1.899 | 1899.02 | 0 | 0 | 1.899 | 1899.02 | 7.1294 | 7129.41 | 0 | 0 | 7.1294 | 7129.41 | 2024-06-16 00:22:50 | -5.413 | -4168.0346 | -4168.0346 | 2252.42 | Close | 68.0328 |  | 0 | 29.6 | 0 | 0
6998 | 4 | 14 |  | CC DChg | 01:14:00 | 58:10:35 | -1550.2233 | 3.4883 | 1.9119 | 1911.93 | 0 | 0 | 1.9119 | 1911.93 | 7.1745 | 7174.47 | 0 | 0 | 7.1745 | 7174.47 | 2024-06-16 00:23:20 | -5.4077 | -3787.3138 | -3787.3138 | 2250.32 | Close | 68.4956 |  | -0.0002 | 29.7 | 0 | 0
6999 | 4 | 14 |  | CC DChg | 01:14:30 | 58:11:05 | -1550.2233 | 3.4852 | 1.9249 | 1924.85 | 0 | 0 | 1.9249 | 1924.85 | 7.2195 | 7219.5 | 0 | 0 | 7.2195 | 7219.5 | 2024-06-16 00:23:50 | -5.4029 | -4167.2668 | -4167.2668 | 2248.22 | Close | 68.9584 |  | 0 | 29.7 | 0 | 0
7000 | 4 | 14 |  | CC DChg | 01:15:00 | 58:11:35 | -1550.2233 | 3.4815 | 1.9378 | 1937.77 | 0 | 0 | 1.9378 | 1937.77 | 7.2645 | 7264.54 | 0 | 0 | 7.2645 | 7264.54 | 2024-06-16 00:24:20 | -5.3971 | -3472.6033 | -3472.6033 | 2245.82 | Close | 69.4212 |  | 0 | 29.7 | 0 | 0
7001 | 4 | 14 |  | CC DChg | 01:15:30 | 58:12:05 | -1550.2233 | 3.4781 | 1.9507 | 1950.69 | 0 | 0 | 1.9507 | 1950.69 | 7.3095 | 7309.47 | 0 | 0 | 7.3095 | 7309.47 | 2024-06-16 00:24:50 | -5.3919 | -3788.4244 | -3788.4244 | 2243.62 | Close | 69.884 |  | 0 | 29.8 | 0 | 0
7002 | 4 | 14 |  | CC DChg | 01:16:00 | 58:12:35 | -1550.2233 | 3.4744 | 1.9636 | 1963.61 | 0 | 0 | 1.9636 | 1963.61 | 7.3544 | 7354.35 | 0 | 0 | 7.3544 | 7354.35 | 2024-06-16 00:25:20 | -5.3861 | -3472.7224 | -3472.7224 | 2241.22 | Close | 70.3468 |  | 0 | 29.8 | 0 | 0
7003 | 4 | 14 |  | CC DChg | 01:16:30 | 58:13:05 | -1550.2233 | 3.471 | 1.9765 | 1976.53 | 0 | 0 | 1.9765 | 1976.53 | 7.3993 | 7399.26 | 0 | 0 | 7.3993 | 7399.26 | 2024-06-16 00:25:50 | -5.3808 | -3787.0618 | -3787.0618 | 2239.02 | Close | 70.8096 |  | 0 | 29.8 | 0 | 0
7004 | 4 | 14 |  | CC DChg | 01:17:00 | 58:13:35 | -1549.8512 | 3.467 | 1.9894 | 1989.44 | 0 | 0 | 1.9894 | 1989.44 | 7.444 | 7444.03 | 0 | 0 | 7.444 | 7444.03 | 2024-06-16 00:26:20 | -5.3733 | -3204.8205 | -3204.8205 | 2236.96 | Close | 71.2723 |  | 0 | 30.1 | 0 | 0
7005 | 4 | 14 |  | CC DChg | 01:17:30 | 58:14:05 | -1549.8512 | 3.4632 | 2.0024 | 2002.36 | 0 | 0 | 2.0024 | 2002.36 | 7.4888 | 7488.76 | 0 | 0 | 7.4888 | 7488.76 | 2024-06-16 00:26:50 | -5.3675 | -3471.8889 | -3471.8889 | 2234.56 | Close | 71.735 |  | 0 | 30.2 | 0 | 0
7006 | 4 | 14 |  | CC DChg | 01:18:00 | 58:14:35 | -1550.2233 | 3.4592 | 2.0153 | 2015.28 | 0 | 0 | 2.0153 | 2015.28 | 7.5336 | 7533.55 | 0 | 0 | 7.5336 | 7533.55 | 2024-06-16 00:27:20 | -5.3625 | -3206.1887 | -3206.1887 | 2231.52 | Close | 72.198 |  | -0.0002 | 30.2 | 0 | 0
7007 | 4 | 14 |  | CC DChg | 01:18:30 | 58:15:05 | -1550.2233 | 3.4558 | 2.0282 | 2028.2 | 0 | 0 | 2.0282 | 2028.2 | 7.5782 | 7578.2 | 0 | 0 | 7.5782 | 7578.2 | 2024-06-16 00:27:50 | -5.3572 | -3788.4244 | -3788.4244 | 2229.22 | Close | 72.6608 |  | 0 | 30.2 | 0 | 0
7008 | 4 | 14 |  | CC DChg | 01:19:00 | 58:15:35 | -1550.2233 | 3.4515 | 2.0411 | 2041.12 | 0 | 0 | 2.0411 | 2041.12 | 7.6228 | 7622.78 | 0 | 0 | 7.6228 | 7622.78 | 2024-06-16 00:28:20 | -5.3505 | -2976.6192 | -2976.6192 | 2226.42 | Close | 73.1236 |  | 0 | 30.2 | 0 | 0
7009 | 4 | 14 |  | CC DChg | 01:19:30 | 58:16:05 | -1550.2233 | 3.448 | 2.054 | 2054.04 | 0 | 0 | 2.054 | 2054.04 | 7.6674 | 7667.4 | 0 | 0 | 7.6674 | 7667.4 | 2024-06-16 00:28:50 | -5.3452 | -3788.376 | -3788.376 | 2224.22 | Close | 73.5864 |  | 0 | 30.3 | 0 | 0
7010 | 4 | 14 |  | CC DChg | 01:20:00 | 58:16:35 | -1550.2233 | 3.4443 | 2.067 | 2066.95 | 0 | 0 | 2.067 | 2066.95 | 7.7119 | 7711.9 | 0 | 0 | 7.7119 | 7711.9 | 2024-06-16 00:29:20 | -5.3395 | -3471.7891 | -3471.7891 | 2221.82 | Close | 74.0493 |  | 0 | 30.3 | 0 | 0
7011 | 4 | 14 |  | CC DChg | 01:20:30 | 58:17:05 | -1550.2233 | 3.4403 | 2.0799 | 2079.87 | 0 | 0 | 2.0799 | 2079.87 | 7.7563 | 7756.34 | 0 | 0 | 7.7563 | 7756.34 | 2024-06-16 00:29:50 | -5.3332 | -3205.5899 | -3205.5899 | 2219.22 | Close | 74.5121 |  | 0 | 30.3 | 0 | 0
7012 | 4 | 14 |  | CC DChg | 01:21:00 | 58:17:35 | -1550.2233 | 3.4369 | 2.0928 | 2092.79 | 0 | 0 | 2.0928 | 2092.79 | 7.8008 | 7800.81 | 0 | 0 | 7.8008 | 7800.81 | 2024-06-16 00:30:20 | -5.3279 | -3788.2131 | -3788.2131 | 2217.02 | Close | 74.9748 |  | 0 | 30.3 | 0 | 0
7013 | 4 | 14 |  | CC DChg | 01:21:30 | 58:18:05 | -1550.2233 | 3.4332 | 2.1057 | 2105.71 | 0 | 0 | 2.1057 | 2105.71 | 7.8452 | 7845.16 | 0 | 0 | 7.8452 | 7845.16 | 2024-06-16 00:30:50 | -5.3222 | -3472.7224 | -3472.7224 | 2214.62 | Close | 75.4377 |  | 0 | 30.3 | 0 | 0
7014 | 4 | 14 |  | CC DChg | 01:22:00 | 58:18:35 | -1550.2233 | 3.4297 | 2.1186 | 2118.63 | 0 | 0 | 2.1186 | 2118.63 | 7.8895 | 7889.47 | 0 | 0 | 7.8895 | 7889.47 | 2024-06-16 00:31:20 | -5.3169 | -3788.4244 | -3788.4244 | 2212.42 | Close | 75.9005 |  | 0 | 30.4 | 0 | 0
7015 | 4 | 14 |  | CC DChg | 01:22:30 | 58:19:05 | -1550.2233 | 3.4257 | 2.1315 | 2131.55 | 0 | 0 | 2.1315 | 2131.55 | 7.9338 | 7933.79 | 0 | 0 | 7.9338 | 7933.79 | 2024-06-16 00:31:50 | -5.3106 | -3204.6503 | -3204.6503 | 2209.82 | Close | 76.3633 |  | 0 | 30.4 | 0 | 0
7016 | 4 | 14 |  | CC DChg | 01:23:00 | 58:19:35 | -1550.2233 | 3.4223 | 2.1445 | 2144.46 | 0 | 0 | 2.1445 | 2144.46 | 7.978 | 7978 | 0 | 0 | 7.978 | 7978 | 2024-06-16 00:32:20 | -5.3053 | -3788.4244 | -3788.4244 | 2207.62 | Close | 76.8261 |  | 0 | 30.4 | 0 | 0
7017 | 4 | 14 |  | CC DChg | 01:23:30 | 58:20:05 | -1550.2233 | 3.4183 | 2.1574 | 2157.38 | 0 | 0 | 2.1574 | 2157.38 | 8.0222 | 8022.16 | 0 | 0 | 8.0222 | 8022.16 | 2024-06-16 00:32:50 | -5.2991 | -3205.5899 | -3205.5899 | 2205.02 | Close | 77.2889 |  | 0 | 30.4 | 0 | 0
7018 | 4 | 14 |  | CC DChg | 01:24:00 | 58:20:35 | -1550.2233 | 3.4146 | 2.1703 | 2170.3 | 0 | 0 | 2.1703 | 2170.3 | 8.0663 | 8066.34 | 0 | 0 | 8.0663 | 8066.34 | 2024-06-16 00:33:20 | -5.2933 | -3472.6033 | -3472.6033 | 2202.62 | Close | 77.7517 |  | 0 | 30.4 | 0 | 0
7019 | 4 | 14 |  | CC DChg | 01:24:30 | 58:21:05 | -1550.2233 | 3.4105 | 2.1832 | 2183.22 | 0 | 0 | 2.1832 | 2183.22 | 8.1104 | 8110.4 | 0 | 0 | 8.1104 | 8110.4 | 2024-06-16 00:33:50 | -5.2871 | -3204.7946 | -3204.7946 | 2200.02 | Close | 78.2145 |  | 0 | 30.4 | 0 | 0
7020 | 4 | 14 |  | CC DChg | 01:25:00 | 58:21:35 | -1550.2233 | 3.4068 | 2.1961 | 2196.14 | 0 | 0 | 2.1961 | 2196.14 | 8.1544 | 8154.41 | 0 | 0 | 8.1544 | 8154.41 | 2024-06-16 00:34:20 | -5.2813 | -3472.7224 | -3472.7224 | 2197.62 | Close | 78.6773 |  | 0 | 30.4 | 0 | 0
7021 | 4 | 14 |  | CC DChg | 01:25:30 | 58:22:05 | -1550.2233 | 3.4025 | 2.2091 | 2209.06 | 0 | 0 | 2.2091 | 2209.06 | 8.1984 | 8198.45 | 0 | 0 | 8.1984 | 8198.45 | 2024-06-16 00:34:50 | -5.2746 | -2976.5812 | -2976.5812 | 2194.82 | Close | 79.1401 |  | 0 | 30.4 | 0 | 0
7022 | 4 | 14 |  | CC DChg | 01:26:00 | 58:22:35 | -1550.2233 | 3.3984 | 2.222 | 2221.97 | 0 | 0 | 2.222 | 2221.97 | 8.2423 | 8242.35 | 0 | 0 | 8.2423 | 8242.35 | 2024-06-16 00:35:20 | -5.2683 | -3205.5899 | -3205.5899 | 2192.32 | Close | 79.6029 |  | -0.0002 | 30.4 | 0 | 0
7023 | 4 | 14 |  | CC DChg | 01:26:30 | 58:23:05 | -1550.2233 | 3.3941 | 2.2349 | 2234.89 | 0 | 0 | 2.2349 | 2234.89 | 8.2862 | 8286.2 | 0 | 0 | 8.2862 | 8286.2 | 2024-06-16 00:35:50 | -5.2616 | -2975.9335 | -2975.9335 | 2189.43 | Close | 80.0657 |  | 0 | 30.4 | 0 | 0
7024 | 4 | 14 |  | CC DChg | 01:27:00 | 58:23:35 | -1550.2233 | 3.3901 | 2.2478 | 2247.81 | 0 | 0 | 2.2478 | 2247.81 | 8.3301 | 8330.07 | 0 | 0 | 8.3301 | 8330.07 | 2024-06-16 00:36:20 | -5.2554 | -3205.5489 | -3205.5489 | 2186.83 | Close | 80.5285 |  | 0 | 30.4 | 0 | 0
7025 | 4 | 14 |  | CC DChg | 01:27:30 | 58:24:05 | -1550.2233 | 3.3854 | 2.2607 | 2260.73 | 0 | 0 | 2.2607 | 2260.73 | 8.3738 | 8373.81 | 0 | 0 | 8.3738 | 8373.81 | 2024-06-16 00:36:50 | -5.2482 | -2778.1779 | -2778.1779 | 2183.83 | Close | 80.9913 |  | 0 | 30.5 | 0 | 0
7026 | 4 | 14 |  | CC DChg | 01:28:00 | 58:24:35 | -1550.2233 | 3.3811 | 2.2736 | 2273.65 | 0 | 0 | 2.2736 | 2273.65 | 8.4175 | 8417.48 | 0 | 0 | 8.4175 | 8417.48 | 2024-06-16 00:37:20 | -5.2414 | -2975.9335 | -2975.9335 | 2181.03 | Close | 81.4541 |  | 0 | 30.5 | 0 | 0
7027 | 4 | 14 |  | CC DChg | 01:28:30 | 58:25:05 | -1550.2233 | 3.3761 | 2.2866 | 2286.57 | 0 | 0 | 2.2866 | 2286.57 | 8.4612 | 8461.18 | 0 | 0 | 8.4612 | 8461.18 | 2024-06-16 00:37:50 | -5.2337 | -2604.4805 | -2604.4805 | 2177.83 | Close | 81.9169 |  | 0 | 30.5 | 0 | 0
7028 | 4 | 14 |  | CC DChg | 01:29:00 | 58:25:35 | -1550.2233 | 3.3712 | 2.2995 | 2299.49 | 0 | 0 | 2.2995 | 2299.49 | 8.5047 | 8504.73 | 0 | 0 | 8.5047 | 8504.73 | 2024-06-16 00:38:20 | -5.226 | -2604.5418 | -2604.5418 | 2174.63 | Close | 82.3797 |  | 0 | 30.5 | 0 | 0
7029 | 4 | 14 |  | CC DChg | 01:29:30 | 58:26:05 | -1550.2233 | 3.3665 | 2.3124 | 2312.4 | 0 | 0 | 2.3124 | 2312.4 | 8.5482 | 8548.23 | 0 | 0 | 8.5482 | 8548.23 | 2024-06-16 00:38:50 | -5.2188 | -2777.5806 | -2777.5806 | 2171.63 | Close | 82.8426 |  | 0 | 30.5 | 0 | 0
7030 | 4 | 14 |  | CC DChg | 01:30:00 | 58:26:35 | -1550.2233 | 3.3612 | 2.3253 | 2325.32 | 0 | 0 | 2.3253 | 2325.32 | 8.5917 | 8591.74 | 0 | 0 | 8.5917 | 8591.74 | 2024-06-16 00:39:20 | -5.2107 | -2451.3021 | -2451.3021 | 2168.23 | Close | 83.3054 |  | 0 | 30.5 | 0 | 0
7031 | 4 | 14 |  | CC DChg | 01:30:30 | 58:27:05 | -1550.2233 | 3.3553 | 2.3382 | 2338.24 | 0 | 0 | 2.3382 | 2338.24 | 8.6351 | 8635.09 | 0 | 0 | 8.6351 | 8635.09 | 2024-06-16 00:39:50 | -5.2015 | -2193.2983 | -2193.2983 | 2164.43 | Close | 83.7682 |  | 0 | 30.5 | 0 | 0
7032 | 4 | 14 |  | CC DChg | 01:31:00 | 58:27:35 | -1550.2233 | 3.3498 | 2.3512 | 2351.16 | 0 | 0 | 2.3512 | 2351.16 | 8.6784 | 8678.36 | 0 | 0 | 8.6784 | 8678.36 | 2024-06-16 00:40:20 | -5.1929 | -2314.7334 | -2314.7334 | 2160.83 | Close | 84.231 |  | 0 | 30.5 | 0 | 0
7033 | 4 | 14 |  | CC DChg | 01:31:30 | 58:28:05 | -1550.2233 | 3.3433 | 2.3641 | 2364.08 | 0 | 0 | 2.3641 | 2364.08 | 8.7217 | 8721.67 | 0 | 0 | 8.7217 | 8721.67 | 2024-06-16 00:40:50 | -5.1828 | -1984.3661 | -1984.3661 | 2156.63 | Close | 84.6938 |  | 0 | 30.5 | 0 | 0
7034 | 4 | 14 |  | CC DChg | 01:32:00 | 58:28:35 | -1549.8512 | 3.3358 | 2.377 | 2376.99 | 0 | 0 | 2.377 | 2376.99 | 8.7648 | 8764.75 | 0 | 0 | 8.7648 | 8764.75 | 2024-06-16 00:41:20 | -5.17 | -1735.9444 | -1735.9444 | 2152.34 | Close | 85.1565 |  | 0 | 30.6 | 0 | 0
7035 | 4 | 14 |  | CC DChg | 01:32:30 | 58:29:05 | -1550.2233 | 3.3274 | 2.3899 | 2389.91 | 0 | 0 | 2.3899 | 2389.91 | 8.8077 | 8807.74 | 0 | 0 | 8.8077 | 8807.74 | 2024-06-16 00:41:50 | -5.1583 | -1543.2478 | -1543.2478 | 2146.43 | Close | 85.6193 |  | 0 | 30.6 | 0 | 0
7036 | 4 | 14 |  | CC DChg | 01:33:00 | 58:29:35 | -1550.2233 | 3.3185 | 2.4028 | 2402.83 | 0 | 0 | 2.4028 | 2402.83 | 8.8508 | 8850.78 | 0 | 0 | 8.8508 | 8850.78 | 2024-06-16 00:42:20 | -5.1443 | -1437.1398 | -1437.1398 | 2140.63 | Close | 86.0822 |  | 0 | 30.6 | 0 | 0
7037 | 4 | 14 |  | CC DChg | 01:33:30 | 58:30:05 | -1550.2233 | 3.3082 | 2.4158 | 2415.75 | 0 | 0 | 2.4158 | 2415.75 | 8.8935 | 8893.51 | 0 | 0 | 8.8935 | 8893.51 | 2024-06-16 00:42:50 | -5.1285 | -1262.8081 | -1262.8081 | 2134.03 | Close | 86.545 |  | 0 | 30.7 | 0 | 0
7038 | 4 | 14 |  | CC DChg | 01:34:00 | 58:30:35 | -1550.2233 | 3.298 | 2.4287 | 2428.67 | 0 | 0 | 2.4287 | 2428.67 | 8.9361 | 8936.12 | 0 | 0 | 8.9361 | 8936.12 | 2024-06-16 00:43:20 | -5.1126 | -1262.6847 | -1262.6847 | 2127.43 | Close | 87.0078 |  | 0 | 30.7 | 0 | 0
7039 | 4 | 14 |  | CC DChg | 01:34:30 | 58:31:05 | -1550.2233 | 3.2875 | 2.4416 | 2441.59 | 0 | 0 | 2.4416 | 2441.59 | 8.9788 | 8978.79 | 0 | 0 | 8.9788 | 8978.79 | 2024-06-16 00:43:50 | -5.0963 | -1225.4689 | -1225.4689 | 2120.73 | Close | 87.4706 |  | -0.0002 | 30.7 | 0 | 0
7040 | 4 | 14 |  | CC DChg | 01:35:00 | 58:31:35 | -1550.2233 | 3.276 | 2.4545 | 2454.51 | 0 | 0 | 2.4545 | 2454.51 | 9.0211 | 9021.11 | 0 | 0 | 9.0211 | 9021.11 | 2024-06-16 00:44:20 | -5.0785 | -1126.2883 | -1126.2883 | 2113.23 | Close | 87.9334 |  | 0 | 30.8 | 0 | 0
7041 | 4 | 14 |  | CC DChg | 01:35:30 | 58:32:05 | -1550.2233 | 3.2642 | 2.4674 | 2467.42 | 0 | 0 | 2.4674 | 2467.42 | 9.0633 | 9063.28 | 0 | 0 | 9.0633 | 9063.28 | 2024-06-16 00:44:50 | -5.0602 | -1096.5561 | -1096.5561 | 2105.63 | Close | 88.3962 |  | 0 | 30.8 | 0 | 0
7042 | 4 | 14 |  | CC DChg | 01:36:00 | 58:32:35 | -1550.2233 | 3.2515 | 2.4803 | 2480.34 | 0 | 0 | 2.4803 | 2480.34 | 9.1055 | 9105.52 | 0 | 0 | 9.1055 | 9105.52 | 2024-06-16 00:45:20 | -5.0405 | -1016.2371 | -1016.2371 | 2097.53 | Close | 88.859 |  | -0.0002 | 30.9 | 0 | 0
7043 | 4 | 14 |  | CC DChg | 01:36:30 | 58:33:05 | -1550.2233 | 3.2385 | 2.4933 | 2493.26 | 0 | 0 | 2.4933 | 2493.26 | 9.1474 | 9147.36 | 0 | 0 | 9.1474 | 9147.36 | 2024-06-16 00:45:50 | -5.0203 | -992.1302 | -992.1302 | 2089.03 | Close | 89.3218 |  | 0 | 30.9 | 0 | 0
7044 | 4 | 14 |  | CC DChg | 01:37:00 | 58:33:35 | -1550.2233 | 3.2245 | 2.5062 | 2506.18 | 0 | 0 | 2.5062 | 2506.18 | 9.189 | 9189.01 | 0 | 0 | 9.189 | 9189.01 | 2024-06-16 00:46:20 | -4.9987 | -925.9929 | -925.9929 | 2080.03 | Close | 89.7846 |  | 0 | 30.9 | 0 | 0
7045 | 4 | 14 |  | CC DChg | 01:37:30 | 58:34:05 | -1549.8512 | 3.2096 | 2.5191 | 2519.1 | 0 | 0 | 2.5191 | 2519.1 | 9.2307 | 9230.74 | 0 | 0 | 9.2307 | 9230.74 | 2024-06-16 00:46:50 | -4.9745 | -868.1228 | -868.1228 | 2071.03 | Close | 90.2474 |  | -0.0002 | 31 | 0 | 0
7046 | 4 | 14 |  | CC DChg | 01:38:00 | 58:34:35 | -1550.2233 | 3.1941 | 2.532 | 2532.02 | 0 | 0 | 2.532 | 2532.02 | 9.272 | 9272 | 0 | 0 | 9.272 | 9272 | 2024-06-16 00:47:20 | -4.9516 | -833.3996 | -833.3996 | 2060.44 | Close | 90.7102 |  | 0 | 31 | 0 | 0
7047 | 4 | 14 |  | CC DChg | 01:38:30 | 58:35:05 | -1550.2233 | 3.1777 | 2.5449 | 2544.93 | 0 | 0 | 2.5449 | 2544.93 | 9.3131 | 9313.05 | 0 | 0 | 9.3131 | 9313.05 | 2024-06-16 00:47:50 | -4.9261 | -786.1811 | -786.1811 | 2049.84 | Close | 91.173 |  | 0 | 31 | 0 | 0
7048 | 4 | 14 |  | CC DChg | 01:39:00 | 58:35:35 | -1550.2233 | 3.161 | 2.5579 | 2557.85 | 0 | 0 | 2.5579 | 2557.85 | 9.3542 | 9354.2 | 0 | 0 | 9.3542 | 9354.2 | 2024-06-16 00:48:20 | -4.9002 | -771.6186 | -771.6186 | 2039.04 | Close | 91.6358 |  | 0 | 31.1 | 0 | 0
7049 | 4 | 14 |  | CC DChg | 01:39:30 | 58:36:05 | -1550.2233 | 3.1439 | 2.5708 | 2570.77 | 0 | 0 | 2.5708 | 2570.77 | 9.3948 | 9394.81 | 0 | 0 | 9.3948 | 9394.81 | 2024-06-16 00:48:50 | -4.8738 | -757.6404 | -757.6404 | 2028.04 | Close | 92.0986 |  | 0 | 31.1 | 0 | 0
7050 | 4 | 14 |  | CC DChg | 01:40:00 | 58:36:35 | -1550.2233 | 3.1262 | 2.5837 | 2583.69 | 0 | 0 | 2.5837 | 2583.69 | 9.4352 | 9435.2 | 0 | 0 | 9.4352 | 9435.2 | 2024-06-16 00:49:20 | -4.8464 | -731.0581 | -731.0581 | 2016.64 | Close | 92.5614 |  | 0 | 31.2 | 0 | 0
7051 | 4 | 14 |  | CC DChg | 01:40:30 | 58:37:05 | -1550.2233 | 3.1089 | 2.5966 | 2596.61 | 0 | 0 | 2.5966 | 2596.61 | 9.4757 | 9475.7 | 0 | 0 | 9.4757 | 9475.7 | 2024-06-16 00:49:50 | -4.8195 | -744.0784 | -744.0784 | 2005.44 | Close | 93.0242 |  | 0 | 31.2 | 0 | 0
7052 | 4 | 14 |  | CC DChg | 01:41:00 | 58:37:35 | -1550.2233 | 3.0918 | 2.6095 | 2609.53 | 0 | 0 | 2.6095 | 2609.53 | 9.5156 | 9515.64 | 0 | 0 | 9.5156 | 9515.64 | 2024-06-16 00:50:20 | -4.793 | -757.6404 | -757.6404 | 1994.44 | Close | 93.487 |  | 0 | 31.2 | 0 | 0
7053 | 4 | 14 |  | CC DChg | 01:41:30 | 58:38:05 | -1550.2233 | 3.0751 | 2.6224 | 2622.44 | 0 | 0 | 2.6224 | 2622.44 | 9.5554 | 9555.36 | 0 | 0 | 9.5554 | 9555.36 | 2024-06-16 00:50:50 | -4.7671 | -771.67 | -771.67 | 1983.74 | Close | 93.9498 |  | -0.0002 | 31.3 | 0 | 0
7054 | 4 | 14 |  | CC DChg | 01:42:00 | 58:38:35 | -1550.2233 | 3.058 | 2.6354 | 2635.36 | 0 | 0 | 2.6354 | 2635.36 | 9.5952 | 9595.19 | 0 | 0 | 9.5952 | 9595.19 | 2024-06-16 00:51:20 | -4.7406 | -757.59 | -757.59 | 1972.64 | Close | 94.4126 |  | 0 | 31.3 | 0 | 0
7055 | 4 | 14 |  | CC DChg | 01:42:30 | 58:39:05 | -1550.2233 | 3.0404 | 2.6483 | 2648.28 | 0 | 0 | 2.6483 | 2648.28 | 9.6345 | 9634.47 | 0 | 0 | 9.6345 | 9634.47 | 2024-06-16 00:51:50 | -4.7132 | -731.0167 | -731.0167 | 1961.24 | Close | 94.8754 |  | 0 | 31.3 | 0 | 0
7056 | 4 | 14 |  | CC DChg | 01:43:00 | 58:39:35 | -1550.2233 | 3.0208 | 2.6612 | 2661.2 | 0 | 0 | 2.6612 | 2661.2 | 9.6735 | 9673.5 | 0 | 0 | 9.6735 | 9673.5 | 2024-06-16 00:52:20 | -4.683 | -661.4371 | -661.4371 | 1948.64 | Close | 95.3382 |  | 0 | 31.4 | 0 | 0
7057 | 4 | 14 |  | CC DChg | 01:43:30 | 58:40:05 | -1550.2233 | 2.9998 | 2.6741 | 2674.12 | 0 | 0 | 2.6741 | 2674.12 | 9.7126 | 9712.62 | 0 | 0 | 9.7126 | 9712.62 | 2024-06-16 00:52:50 | -4.6503 | -612.7372 | -612.7372 | 1935.05 | Close | 95.801 |  | 0 | 31.4 | 0 | 0
7058 | 4 | 14 |  | CC DChg | 01:44:00 | 58:40:35 | -1549.8512 | 2.9753 | 2.687 | 2687.03 | 0 | 0 | 2.687 | 2687.03 | 9.751 | 9751.04 | 0 | 0 | 9.751 | 9751.04 | 2024-06-16 00:53:20 | -4.6112 | -527.354 | -527.354 | 1919.71 | Close | 96.2637 |  | 0 | 31.5 | 0 | 0
7059 | 4 | 14 |  | CC DChg | 01:44:30 | 58:41:05 | -1550.2233 | 2.948 | 2.6999 | 2699.95 | 0 | 0 | 2.6999 | 2699.95 | 9.7891 | 9789.13 | 0 | 0 | 9.7891 | 9789.13 | 2024-06-16 00:53:50 | -4.57 | -473.5183 | -473.5183 | 1901.65 | Close | 96.7265 |  | 0 | 31.5 | 0 | 0
7060 | 4 | 14 |  | CC DChg | 01:45:00 | 58:41:35 | -1549.8512 | 2.9173 | 2.7129 | 2712.87 | 0 | 0 | 2.7129 | 2712.87 | 9.8274 | 9827.37 | 0 | 0 | 9.8274 | 9827.37 | 2024-06-16 00:54:20 | -4.5214 | -420.9635 | -420.9635 | 1882.3 | Close | 97.1894 |  | 0 | 31.6 | 0 | 0
7061 | 4 | 14 |  | CC DChg | 01:45:30 | 58:42:05 | -1550.2233 | 2.8829 | 2.7258 | 2725.79 | 0 | 0 | 2.7258 | 2725.79 | 9.8646 | 9864.61 | 0 | 0 | 9.8646 | 9864.61 | 2024-06-16 00:54:50 | -4.4691 | -375.3967 | -375.3967 | 1859.75 | Close | 97.6522 |  | -0.0002 | 31.6 | 0 | 0
7062 | 4 | 14 |  | CC DChg | 01:46:00 | 58:42:35 | -1550.2233 | 2.8426 | 2.7387 | 2738.71 | 0 | 0 | 2.7387 | 2738.71 | 9.9013 | 9901.33 | 0 | 0 | 9.9013 | 9901.33 | 2024-06-16 00:55:20 | -4.4066 | -320.5431 | -320.5431 | 1833.65 | Close | 98.115 |  | 0 | 31.7 | 0 | 0
7063 | 4 | 14 |  | CC DChg | 01:46:30 | 58:43:05 | -1550.2233 | 2.7936 | 2.7516 | 2751.62 | 0 | 0 | 2.7516 | 2751.62 | 9.9382 | 9938.23 | 0 | 0 | 9.9382 | 9938.23 | 2024-06-16 00:55:50 | -4.3307 | -263.6947 | -263.6947 | 1802.06 | Close | 98.5777 |  | 0 | 31.8 | 0 | 0
7064 | 4 | 14 |  | CC DChg | 01:47:00 | 58:43:35 | -1550.2233 | 2.7245 | 2.7645 | 2764.54 | 0 | 0 | 2.7645 | 2764.54 | 9.9734 | 9973.43 | 0 | 0 | 9.9734 | 9973.43 | 2024-06-16 00:56:20 | -4.2235 | -186.8594 | -186.8594 | 1757.46 | Close | 99.0405 |  | 0 | 31.8 | 0 | 0
7065 | 4 | 14 |  | CC DChg | 01:47:30 | 58:44:05 | -1550.2233 | 2.6321 | 2.7775 | 2777.46 | 0 | 0 | 2.7775 | 2777.46 | 10.0074 | 10007.43 | 0 | 0 | 10.0074 | 10007.43 | 2024-06-16 00:56:50 | -4.0803 | -139.8321 | -139.8321 | 1697.86 | Close | 99.5033 |  | 0 | 32.1 | 0 | 0
7066 | 4 | 14 |  | CC DChg | 01:48:00 | 58:44:35 | -1549.8512 | 2.5105 | 2.7904 | 2790.38 | 0 | 0 | 2.7904 | 2790.38 | 10.0418 | 10041.77 | 0 | 0 | 10.0418 | 10041.77 | 2024-06-16 00:57:20 | -3.891 | -106.2832 | -106.2832 | 1619.86 | Close | 99.9661 |  | 0 | 32.2 | 0 | 0
7067 | 4 | 14 | 1 | CC DChg | 01:48:02 | 58:44:37 | -1550.2233 | 2.5 | 2.7913 | 2791.32 | 0 | 0 | 2.7913 | 2791.32 | 10.0441 | 10044.15 | 0 | 0 | 10.0441 | 10044.15 | 2024-06-16 00:57:22 | -3.8756 | -89.8608 | -89.8608 | 1612.67 | Close | 100 |  | 0 | 32.2 | 0 | 0
7068 | 4 | 15 | 0 | Rest | 00:00:00 | 58:44:37 | 0 | 2.5682 | 0 | 0 | 0 | 0 | 0 | 0 | 0 | 0 | 0 | 0 | 0 | 0 | 2024-06-16 00:57:23 | 0 | 0 | 0 | 0 | Close | 0 |  | 0 | 32.2 | 0 | 0
7069 | 4 | 15 |  | Rest | 00:00:30 | 58:45:07 | 0 | 2.797 | 0 | 0 | 0 | 0 | 0 | 0 | 0 | 0 | 0 | 0 | 0 | 0 | 2024-06-16 00:57:52 | 0 | 0 | 0 | 0 | Close | 0 |  | 0 | 32.4 | 0 | 0
7070 | 4 | 15 |  | Rest | 00:01:00 | 58:45:37 | 0 | 2.833 | 0 | 0 | 0 | 0 | 0 | 0 | 0 | 0 | 0 | 0 | 0 | 0 | 2024-06-16 00:58:22 | 0 | 0 | 0 | 0 | Close | 0 |  | -0.0002 | 32.4 | 0 | 0
7071 | 4 | 15 |  | Rest | 00:01:30 | 58:46:07 | 0 | 2.8516 | 0 | 0 | 0 | 0 | 0 | 0 | 0 | 0 | 0 | 0 | 0 | 0 | 2024-06-16 00:58:52 | 0 | 0 | 0 | 0 | Close | 0 |  | 0 | 32.3 | 0 | 0
7072 | 4 | 15 |  | Rest | 00:02:00 | 58:46:37 | 0 | 2.8637 | 0 | 0 | 0 | 0 | 0 | 0 | 0 | 0 | 0 | 0 | 0 | 0 | 2024-06-16 00:59:22 | 0 | 0 | 0 | 0 | Close | 0 |  | 0 | 32.3 | 0 | 0
7073 | 4 | 15 |  | Rest | 00:02:30 | 58:47:07 | 0 | 2.8736 | 0 | 0 | 0 | 0 | 0 | 0 | 0 | 0 | 0 | 0 | 0 | 0 | 2024-06-16 00:59:52 | 0 | 0 | 0 | 0 | Close | 0 |  | 0 | 32.2 | 0 | 0
7074 | 4 | 15 |  | Rest | 00:03:00 | 58:47:37 | 0 | 2.8813 | 0 | 0 | 0 | 0 | 0 | 0 | 0 | 0 | 0 | 0 | 0 | 0 | 2024-06-16 01:00:22 | 0 | 0 | 0 | 0 | Close | 0 |  | 0 | 32 | 0 | 0
7075 | 4 | 15 |  | Rest | 00:03:30 | 58:48:07 | 0 | 2.8875 | 0 | 0 | 0 | 0 | 0 | 0 | 0 | 0 | 0 | 0 | 0 | 0 | 2024-06-16 01:00:52 | 0 | 0 | 0 | 0 | Close | 0 |  | -0.0002 | 31.9 | 0 | 0
7076 | 4 | 15 |  | Rest | 00:04:00 | 58:48:37 | 0 | 2.8931 | 0 | 0 | 0 | 0 | 0 | 0 | 0 | 0 | 0 | 0 | 0 | 0 | 2024-06-16 01:01:22 | 0 | 0 | 0 | 0 | Close | 0 |  | 0 | 31.8 | 0 | 0
7077 | 4 | 15 |  | Rest | 00:04:30 | 58:49:07 | 0 | 2.8984 | 0 | 0 | 0 | 0 | 0 | 0 | 0 | 0 | 0 | 0 | 0 | 0 | 2024-06-16 01:01:52 | 0 | 0 | 0 | 0 | Close | 0 |  | 0 | 31.7 | 0 | 0
7078 | 4 | 15 | 1 | Rest | 00:05:00 | 58:49:37 | 0 | 2.9027 | 0 | 0 | 0 | 0 | 0 | 0 | 0 | 0 | 0 | 0 | 0 | 0 | 2024-06-16 01:02:22 | 0 | 0 | 0 | 0 | Close | 0 |  | 0 | 31.6 | 0 | 0

## log
No. | DataPoint | Time | Class | Event
1 | 1 | 2024-06-13 14:12:48 | Prompt | Start
2 | 1 | 2024-06-13 14:12:48 | Prompt | Channel status changed
3 | 7078 | 2024-06-16 01:02:22 | Prompt | Finish
4 | 7078 | 2024-06-16 01:02:22 | Prompt | Channel status changed

## idle
No. | DataPoint | Date | State | Voltage(V) | Current(mA) | V1(V) | T1(℃)

## curve
Total Time-Current&&Voltage&&Capacity&&Energy